## Input
Initial Conditions |  | Units
Timestep | 0.001 | seconds
p (atmospheric density) | 0.0023769 | slugs/ft3
Air Pressure | 65 | psi
Volume of Water | 300 | ml
Velocity | 129.8058 | ft/sec
Angle Measure | 65 | degrees
Drag Coefficient | 0.31
Weight | 0.23 | lbs
Gravitational Force | 32.17 | ft/sec
Cross Sectional Area | 0.098516 | ft2
Results
Downrange | 141.6885 | ft
Elapsed Time | 5.152 | sec
Default Conditions |  | Units | % Change (+/-) | New Conditions
p (atmospheric density) | 0.0023769 | slugs/ft3
Air Pressure | 100 | psi | 0 | 100 | psi
Volume of Water | 300 | ml | 0 | 300 | ml
Angle Measure | 50 | degrees
Drag Coefficient | 0.31 |  | 0 | 0.31
Weight | 0.23 | lbs

## Data (hidden)
At timestep | Elapsed Time | x-Velocity | y-Velocity | x-Position | y-Position | Change in Velocity of x | Change in Velocity of y | New Angle
0 | 0 | 54.8583 | 117.644 | 0.054858 | 0.11764 | -36.1499 | -109.6937 | 1.1345 | Mistakes? | (-) should be * but what else
1 | 0.001 | 54.8221 | 117.5343 | 0.10968 | 0.23518 | -36.0861 | -109.5568 | 1.1344
2 | 0.002 | 54.786 | 117.4247 | 0.16447 | 0.3526 | -36.0304 | -109.4164 | 1.1343 | Velocity in equation? What should it be?
3 | 0.003 | 54.75 | 117.3153 | 0.21922 | 0.46992 | -35.975 | -109.2763 | 1.1341
4 | 0.004 | 54.714 | 117.206 | 0.27393 | 0.58712 | -35.9196 | -109.1365 | 1.134
5 | 0.005 | 54.6781 | 117.0969 | 0.32861 | 0.70422 | -35.8643 | -108.997 | 1.1339
6 | 0.006 | 54.6423 | 116.9879 | 0.38325 | 0.82121 | -35.8092 | -108.8578 | 1.1338
7 | 0.007 | 54.6064 | 116.879 | 0.43786 | 0.93809 | -35.7542 | -108.719 | 1.1337
8 | 0.008 | 54.5707 | 116.7703 | 0.49243 | 1.0549 | -35.6993 | -108.5804 | 1.1336
9 | 0.009 | 54.535 | 116.6617 | 0.54696 | 1.1715 | -35.6445 | -108.4421 | 1.1335
10 | 0.01 | 54.4994 | 116.5533 | 0.60146 | 1.2881 | -35.5899 | -108.3042 | 1.1334
11 | 0.011 | 54.4638 | 116.445 | 0.65593 | 1.4045 | -35.5354 | -108.1665 | 1.1333
12 | 0.012 | 54.4282 | 116.3368 | 0.71035 | 1.5209 | -35.4809 | -108.0292 | 1.1332
13 | 0.013 | 54.3927 | 116.2288 | 0.76475 | 1.6371 | -35.4266 | -107.8921 | 1.1331
14 | 0.014 | 54.3573 | 116.1209 | 0.8191 | 1.7532 | -35.3725 | -107.7554 | 1.133
15 | 0.015 | 54.3219 | 116.0131 | 0.87343 | 1.8692 | -35.3184 | -107.619 | 1.1329
16 | 0.016 | 54.2866 | 115.9055 | 0.92771 | 1.9851 | -35.2644 | -107.4828 | 1.1328
17 | 0.017 | 54.2514 | 115.798 | 0.98196 | 2.1009 | -35.2106 | -107.347 | 1.1327
18 | 0.018 | 54.2162 | 115.6907 | 1.0362 | 2.2166 | -35.1569 | -107.2114 | 1.1326
19 | 0.019 | 54.181 | 115.5835 | 1.0904 | 2.3322 | -35.1033 | -107.0761 | 1.1325
20 | 0.02 | 54.1459 | 115.4764 | 1.1445 | 2.4477 | -35.0498 | -106.9412 | 1.1323
21 | 0.021 | 54.1108 | 115.3695 | 1.1986 | 2.563 | -34.9964 | -106.8065 | 1.1322
22 | 0.022 | 54.0758 | 115.2627 | 1.2527 | 2.6783 | -34.9432 | -106.6721 | 1.1321
23 | 0.023 | 54.0409 | 115.156 | 1.3067 | 2.7935 | -34.89 | -106.5381 | 1.132
24 | 0.024 | 54.006 | 115.0494 | 1.3607 | 2.9085 | -34.837 | -106.4043 | 1.1319
25 | 0.025 | 53.9712 | 114.943 | 1.4147 | 3.0235 | -34.7841 | -106.2708 | 1.1318
26 | 0.026 | 53.9364 | 114.8368 | 1.4686 | 3.1383 | -34.7313 | -106.1376 | 1.1317
27 | 0.027 | 53.9017 | 114.7306 | 1.5226 | 3.253 | -34.6786 | -106.0047 | 1.1316
28 | 0.028 | 53.867 | 114.6246 | 1.5764 | 3.3676 | -34.626 | -105.872 | 1.1315
29 | 0.029 | 53.8324 | 114.5188 | 1.6302 | 3.4822 | -34.5735 | -105.7397 | 1.1314
30 | 0.03 | 53.7978 | 114.413 | 1.684 | 3.5966 | -34.5212 | -105.6076 | 1.1313
31 | 0.031 | 53.7633 | 114.3074 | 1.7378 | 3.7109 | -34.4689 | -105.4759 | 1.1312
32 | 0.032 | 53.7288 | 114.2019 | 1.7915 | 3.8251 | -34.4168 | -105.3444 | 1.131
33 | 0.033 | 53.6944 | 114.0966 | 1.8452 | 3.9392 | -34.3648 | -105.2132 | 1.1309
34 | 0.034 | 53.66 | 113.9914 | 1.8989 | 4.0532 | -34.3129 | -105.0823 | 1.1308
35 | 0.035 | 53.6257 | 113.8863 | 1.9525 | 4.1671 | -34.2611 | -104.9517 | 1.1307
36 | 0.036 | 53.5914 | 113.7813 | 2.0061 | 4.2808 | -34.2094 | -104.8213 | 1.1306
37 | 0.037 | 53.5572 | 113.6765 | 2.0597 | 4.3945 | -34.1578 | -104.6913 | 1.1305
38 | 0.038 | 53.5231 | 113.5718 | 2.1132 | 4.5081 | -34.1063 | -104.5615 | 1.1304
39 | 0.039 | 53.489 | 113.4673 | 2.1667 | 4.6216 | -34.0549 | -104.432 | 1.1303
40 | 0.04 | 53.4549 | 113.3628 | 2.2201 | 4.7349 | -34.0037 | -104.3027 | 1.1302
41 | 0.041 | 53.4209 | 113.2585 | 2.2736 | 4.8482 | -33.9525 | -104.1738 | 1.1301
42 | 0.042 | 53.387 | 113.1544 | 2.3269 | 4.9613 | -33.9015 | -104.0451 | 1.13
43 | 0.043 | 53.353 | 113.0503 | 2.3803 | 5.0744 | -33.8506 | -103.9167 | 1.1298
44 | 0.044 | 53.3192 | 112.9464 | 2.4336 | 5.1873 | -33.7997 | -103.7886 | 1.1297
45 | 0.045 | 53.2854 | 112.8426 | 2.4869 | 5.3002 | -33.749 | -103.6608 | 1.1296
46 | 0.046 | 53.2517 | 112.739 | 2.5402 | 5.4129 | -33.6984 | -103.5332 | 1.1295
47 | 0.047 | 53.218 | 112.6354 | 2.5934 | 5.5255 | -33.6479 | -103.4059 | 1.1294
48 | 0.048 | 53.1843 | 112.532 | 2.6466 | 5.6381 | -33.5975 | -103.2789 | 1.1293
49 | 0.049 | 53.1507 | 112.4287 | 2.6997 | 5.7505 | -33.5472 | -103.1521 | 1.1292
50 | 0.05 | 53.1172 | 112.3256 | 2.7528 | 5.8628 | -33.497 | -103.0257 | 1.1291
51 | 0.051 | 53.0837 | 112.2226 | 2.8059 | 5.9751 | -33.447 | -102.8995 | 1.129
52 | 0.052 | 53.0502 | 112.1197 | 2.859 | 6.0872 | -33.397 | -102.7735 | 1.1289
53 | 0.053 | 53.0168 | 112.0169 | 2.912 | 6.1992 | -33.3471 | -102.6479 | 1.1287
54 | 0.054 | 52.9835 | 111.9142 | 2.965 | 6.3111 | -33.2973 | -102.5225 | 1.1286
55 | 0.055 | 52.9502 | 111.8117 | 3.0179 | 6.4229 | -33.2477 | -102.3973 | 1.1285
56 | 0.056 | 52.9169 | 111.7093 | 3.0708 | 6.5346 | -33.1981 | -102.2725 | 1.1284
57 | 0.057 | 52.8837 | 111.607 | 3.1237 | 6.6462 | -33.1487 | -102.1479 | 1.1283
58 | 0.058 | 52.8506 | 111.5049 | 3.1766 | 6.7577 | -33.0993 | -102.0235 | 1.1282
59 | 0.059 | 52.8175 | 111.4029 | 3.2294 | 6.8691 | -33.0501 | -101.8995 | 1.1281
60 | 0.06 | 52.7844 | 111.301 | 3.2822 | 6.9804 | -33.0009 | -101.7757 | 1.128
61 | 0.061 | 52.7514 | 111.1992 | 3.3349 | 7.0916 | -32.9519 | -101.6521 | 1.1278
62 | 0.062 | 52.7185 | 111.0975 | 3.3876 | 7.2027 | -32.9029 | -101.5288 | 1.1277
63 | 0.063 | 52.6856 | 110.996 | 3.4403 | 7.3137 | -32.8541 | -101.4058 | 1.1276
64 | 0.064 | 52.6527 | 110.8946 | 3.493 | 7.4246 | -32.8053 | -101.2831 | 1.1275
65 | 0.065 | 52.6199 | 110.7933 | 3.5456 | 7.5354 | -32.7567 | -101.1606 | 1.1274
66 | 0.066 | 52.5872 | 110.6922 | 3.5982 | 7.6461 | -32.7082 | -101.0383 | 1.1273
67 | 0.067 | 52.5545 | 110.5911 | 3.6507 | 7.7567 | -32.6597 | -100.9164 | 1.1272
68 | 0.068 | 52.5218 | 110.4902 | 3.7033 | 7.8672 | -32.6114 | -100.7946 | 1.1271
69 | 0.069 | 52.4892 | 110.3894 | 3.7557 | 7.9776 | -32.5632 | -100.6732 | 1.1269
70 | 0.07 | 52.4566 | 110.2887 | 3.8082 | 8.0879 | -32.515 | -100.552 | 1.1268
71 | 0.071 | 52.4241 | 110.1882 | 3.8606 | 8.1981 | -32.467 | -100.431 | 1.1267
72 | 0.072 | 52.3916 | 110.0878 | 3.913 | 8.3082 | -32.419 | -100.3103 | 1.1266
73 | 0.073 | 52.3592 | 109.9874 | 3.9654 | 8.4181 | -32.3712 | -100.1899 | 1.1265
74 | 0.074 | 52.3268 | 109.8873 | 4.0177 | 8.528 | -32.3235 | -100.0697 | 1.1264
75 | 0.075 | 52.2945 | 109.7872 | 4.07 | 8.6378 | -32.2758 | -99.9498 | 1.1263
76 | 0.076 | 52.2622 | 109.6872 | 4.1223 | 8.7475 | -32.2283 | -99.8301 | 1.1262
77 | 0.077 | 52.23 | 109.5874 | 4.1745 | 8.8571 | -32.1808 | -99.7107 | 1.126
78 | 0.078 | 52.1978 | 109.4877 | 4.2267 | 8.9666 | -32.1335 | -99.5915 | 1.1259
79 | 0.079 | 52.1657 | 109.3881 | 4.2788 | 9.076 | -32.0862 | -99.4726 | 1.1258
80 | 0.08 | 52.1336 | 109.2886 | 4.331 | 9.1853 | -32.0391 | -99.3539 | 1.1257
81 | 0.081 | 52.1016 | 109.1893 | 4.3831 | 9.2944 | -31.992 | -99.2355 | 1.1256
82 | 0.082 | 52.0696 | 109.09 | 4.4352 | 9.4035 | -31.9451 | -99.1173 | 1.1255
83 | 0.083 | 52.0376 | 108.9909 | 4.4872 | 9.5125 | -31.8982 | -98.9994 | 1.1254
84 | 0.084 | 52.0057 | 108.8919 | 4.5392 | 9.6214 | -31.8514 | -98.8817 | 1.1252
85 | 0.085 | 51.9739 | 108.793 | 4.5912 | 9.7302 | -31.8048 | -98.7642 | 1.1251
86 | 0.086 | 51.9421 | 108.6943 | 4.6431 | 9.8389 | -31.7582 | -98.647 | 1.125
87 | 0.087 | 51.9103 | 108.5956 | 4.695 | 9.9475 | -31.7117 | -98.5301 | 1.1249
88 | 0.088 | 51.8786 | 108.4971 | 4.7469 | 10.056 | -31.6653 | -98.4134 | 1.1248
89 | 0.089 | 51.8469 | 108.3987 | 4.7987 | 10.1644 | -31.619 | -98.2969 | 1.1247
90 | 0.09 | 51.8153 | 108.3004 | 4.8506 | 10.2727 | -31.5728 | -98.1807 | 1.1245
91 | 0.091 | 51.7838 | 108.2022 | 4.9023 | 10.3809 | -31.5267 | -98.0647 | 1.1244
92 | 0.092 | 51.7522 | 108.1042 | 4.9541 | 10.489 | -31.4807 | -97.949 | 1.1243
93 | 0.093 | 51.7208 | 108.0062 | 5.0058 | 10.597 | -31.4348 | -97.8335 | 1.1242
94 | 0.094 | 51.6893 | 107.9084 | 5.0575 | 10.7049 | -31.389 | -97.7183 | 1.1241
95 | 0.095 | 51.6579 | 107.8106 | 5.1092 | 10.8127 | -31.3433 | -97.6033 | 1.124
96 | 0.096 | 51.6266 | 107.713 | 5.1608 | 10.9204 | -31.2976 | -97.4885 | 1.1238
97 | 0.097 | 51.5953 | 107.6156 | 5.2124 | 11.0281 | -31.2521 | -97.374 | 1.1237
98 | 0.098 | 51.564 | 107.5182 | 5.264 | 11.1356 | -31.2066 | -97.2597 | 1.1236
99 | 0.099 | 51.5328 | 107.4209 | 5.3155 | 11.243 | -31.1613 | -97.1456 | 1.1235
100 | 0.1 | 51.5017 | 107.3238 | 5.367 | 11.3503 | -31.116 | -97.0318 | 1.1234
101 | 0.101 | 51.4705 | 107.2267 | 5.4185 | 11.4575 | -31.0708 | -96.9182 | 1.1233
102 | 0.102 | 51.4395 | 107.1298 | 5.4699 | 11.5647 | -31.0258 | -96.8048 | 1.1231
103 | 0.103 | 51.4085 | 107.033 | 5.5213 | 11.6717 | -30.9808 | -96.6917 | 1.123
104 | 0.104 | 51.3775 | 106.9363 | 5.5727 | 11.7786 | -30.9359 | -96.5788 | 1.1229
105 | 0.105 | 51.3465 | 106.8398 | 5.624 | 11.8855 | -30.891 | -96.4662 | 1.1228
106 | 0.106 | 51.3156 | 106.7433 | 5.6753 | 11.9922 | -30.8463 | -96.3538 | 1.1227
107 | 0.107 | 51.2848 | 106.6469 | 5.7266 | 12.0989 | -30.8017 | -96.2416 | 1.1226
108 | 0.108 | 51.254 | 106.5507 | 5.7779 | 12.2054 | -30.7572 | -96.1296 | 1.1224
109 | 0.109 | 51.2232 | 106.4546 | 5.8291 | 12.3119 | -30.7127 | -96.0179 | 1.1223
110 | 0.11 | 51.1925 | 106.3585 | 5.8803 | 12.4182 | -30.6683 | -95.9064 | 1.1222
111 | 0.111 | 51.1619 | 106.2626 | 5.9315 | 12.5245 | -30.6241 | -95.7951 | 1.1221
112 | 0.112 | 51.1312 | 106.1668 | 5.9826 | 12.6307 | -30.5799 | -95.6841 | 1.122
113 | 0.113 | 51.1007 | 106.0712 | 6.0337 | 12.7367 | -30.5358 | -95.5733 | 1.1218
114 | 0.114 | 51.0701 | 105.9756 | 6.0848 | 12.8427 | -30.4918 | -95.4627 | 1.1217
115 | 0.115 | 51.0396 | 105.8801 | 6.1358 | 12.9486 | -30.4479 | -95.3524 | 1.1216
116 | 0.116 | 51.0092 | 105.7848 | 6.1868 | 13.0544 | -30.404 | -95.2423 | 1.1215
117 | 0.117 | 50.9788 | 105.6895 | 6.2378 | 13.1601 | -30.3603 | -95.1324 | 1.1214
118 | 0.118 | 50.9484 | 105.5944 | 6.2887 | 13.2657 | -30.3167 | -95.0227 | 1.1213
119 | 0.119 | 50.9181 | 105.4994 | 6.3397 | 13.3712 | -30.2731 | -94.9132 | 1.1211
120 | 0.12 | 50.8878 | 105.4045 | 6.3905 | 13.4766 | -30.2296 | -94.804 | 1.121
121 | 0.121 | 50.8576 | 105.3097 | 6.4414 | 13.5819 | -30.1862 | -94.695 | 1.1209
122 | 0.122 | 50.8274 | 105.215 | 6.4922 | 13.6871 | -30.1429 | -94.5862 | 1.1208
123 | 0.123 | 50.7973 | 105.1204 | 6.543 | 13.7922 | -30.0997 | -94.4777 | 1.1207
124 | 0.124 | 50.7672 | 105.0259 | 6.5938 | 13.8972 | -30.0566 | -94.3693 | 1.1205
125 | 0.125 | 50.7371 | 104.9315 | 6.6445 | 14.0022 | -30.0135 | -94.2612 | 1.1204
126 | 0.126 | 50.7071 | 104.8373 | 6.6952 | 14.107 | -29.9705 | -94.1533 | 1.1203
127 | 0.127 | 50.6771 | 104.7431 | 6.7459 | 14.2117 | -29.9277 | -94.0457 | 1.1202
128 | 0.128 | 50.6472 | 104.6491 | 6.7966 | 14.3164 | -29.8849 | -93.9382 | 1.1201
129 | 0.129 | 50.6173 | 104.5551 | 6.8472 | 14.421 | -29.8422 | -93.831 | 1.1199
130 | 0.13 | 50.5875 | 104.4613 | 6.8978 | 14.5254 | -29.7995 | -93.724 | 1.1198
131 | 0.131 | 50.5577 | 104.3676 | 6.9483 | 14.6298 | -29.757 | -93.6172 | 1.1197
132 | 0.132 | 50.5279 | 104.274 | 6.9989 | 14.7341 | -29.7146 | -93.5106 | 1.1196
133 | 0.133 | 50.4982 | 104.1804 | 7.0494 | 14.8382 | -29.6722 | -93.4042 | 1.1194
134 | 0.134 | 50.4685 | 104.087 | 7.0998 | 14.9423 | -29.6299 | -93.2981 | 1.1193
135 | 0.135 | 50.4389 | 103.9937 | 7.1503 | 15.0463 | -29.5877 | -93.1921 | 1.1192
136 | 0.136 | 50.4093 | 103.9006 | 7.2007 | 15.1502 | -29.5456 | -93.0864 | 1.1191
137 | 0.137 | 50.3798 | 103.8075 | 7.2511 | 15.254 | -29.5036 | -92.9809 | 1.119
138 | 0.138 | 50.3503 | 103.7145 | 7.3014 | 15.3577 | -29.4616 | -92.8756 | 1.1188
139 | 0.139 | 50.3208 | 103.6216 | 7.3517 | 15.4614 | -29.4197 | -92.7705 | 1.1187
140 | 0.14 | 50.2914 | 103.5288 | 7.402 | 15.5649 | -29.3779 | -92.6657 | 1.1186
141 | 0.141 | 50.262 | 103.4362 | 7.4523 | 15.6683 | -29.3362 | -92.561 | 1.1185
142 | 0.142 | 50.2327 | 103.3436 | 7.5025 | 15.7717 | -29.2946 | -92.4566 | 1.1184
143 | 0.143 | 50.2034 | 103.2512 | 7.5527 | 15.8749 | -29.2531 | -92.3523 | 1.1182
144 | 0.144 | 50.1741 | 103.1588 | 7.6029 | 15.9781 | -29.2116 | -92.2483 | 1.1181
145 | 0.145 | 50.1449 | 103.0666 | 7.653 | 16.0811 | -29.1702 | -92.1445 | 1.118
146 | 0.146 | 50.1157 | 102.9744 | 7.7031 | 16.1841 | -29.129 | -92.0409 | 1.1179
147 | 0.147 | 50.0866 | 102.8824 | 7.7532 | 16.287 | -29.0877 | -91.9375 | 1.1177
148 | 0.148 | 50.0575 | 102.7904 | 7.8033 | 16.3898 | -29.0466 | -91.8343 | 1.1176
149 | 0.149 | 50.0285 | 102.6986 | 7.8533 | 16.4925 | -29.0055 | -91.7313 | 1.1175
150 | 0.15 | 49.9995 | 102.6069 | 7.9033 | 16.5951 | -28.9646 | -91.6286 | 1.1174
151 | 0.151 | 49.9705 | 102.5152 | 7.9533 | 16.6976 | -28.9237 | -91.526 | 1.1172
152 | 0.152 | 49.9416 | 102.4237 | 8.0032 | 16.8 | -28.8829 | -91.4236 | 1.1171
153 | 0.153 | 49.9127 | 102.3323 | 8.0531 | 16.9024 | -28.8421 | -91.3215 | 1.117
154 | 0.154 | 49.8839 | 102.241 | 8.103 | 17.0046 | -28.8015 | -91.2195 | 1.1169
155 | 0.155 | 49.8551 | 102.1497 | 8.1529 | 17.1068 | -28.7609 | -91.1178 | 1.1167
156 | 0.156 | 49.8263 | 102.0586 | 8.2027 | 17.2088 | -28.7204 | -91.0163 | 1.1166
157 | 0.157 | 49.7976 | 101.9676 | 8.2525 | 17.3108 | -28.68 | -90.9149 | 1.1165
158 | 0.158 | 49.7689 | 101.8767 | 8.3023 | 17.4127 | -28.6397 | -90.8138 | 1.1164
159 | 0.159 | 49.7403 | 101.7859 | 8.352 | 17.5144 | -28.5994 | -90.7129 | 1.1162
160 | 0.16 | 49.7117 | 101.6952 | 8.4017 | 17.6161 | -28.5592 | -90.6121 | 1.1161
161 | 0.161 | 49.6831 | 101.6046 | 8.4514 | 17.7177 | -28.5191 | -90.5116 | 1.116
162 | 0.162 | 49.6546 | 101.514 | 8.5011 | 17.8193 | -28.4791 | -90.4113 | 1.1159
163 | 0.163 | 49.6261 | 101.4236 | 8.5507 | 17.9207 | -28.4392 | -90.3111 | 1.1157
164 | 0.164 | 49.5977 | 101.3333 | 8.6003 | 18.022 | -28.3993 | -90.2112 | 1.1156
165 | 0.165 | 49.5693 | 101.2431 | 8.6499 | 18.1233 | -28.3595 | -90.1115 | 1.1155
166 | 0.166 | 49.5409 | 101.153 | 8.6994 | 18.2244 | -28.3198 | -90.0119 | 1.1154
167 | 0.167 | 49.5126 | 101.063 | 8.7489 | 18.3255 | -28.2801 | -89.9126 | 1.1152
168 | 0.168 | 49.4843 | 100.9731 | 8.7984 | 18.4265 | -28.2406 | -89.8135 | 1.1151
169 | 0.169 | 49.4561 | 100.8833 | 8.8479 | 18.5273 | -28.2011 | -89.7145 | 1.115
170 | 0.17 | 49.4279 | 100.7935 | 8.8973 | 18.6281 | -28.1617 | -89.6158 | 1.1149
171 | 0.171 | 49.3997 | 100.7039 | 8.9467 | 18.7288 | -28.1224 | -89.5172 | 1.1147
172 | 0.172 | 49.3716 | 100.6144 | 8.996 | 18.8294 | -28.0831 | -89.4189 | 1.1146
173 | 0.173 | 49.3435 | 100.525 | 9.0454 | 18.93 | -28.0439 | -89.3207 | 1.1145
174 | 0.174 | 49.3154 | 100.4357 | 9.0947 | 19.0304 | -28.0048 | -89.2228 | 1.1144
175 | 0.175 | 49.2874 | 100.3465 | 9.144 | 19.1308 | -27.9658 | -89.125 | 1.1142
176 | 0.176 | 49.2595 | 100.2573 | 9.1933 | 19.231 | -27.9268 | -89.0274 | 1.1141
177 | 0.177 | 49.2315 | 100.1683 | 9.2425 | 19.3312 | -27.8879 | -88.9301 | 1.114
178 | 0.178 | 49.2037 | 100.0794 | 9.2917 | 19.4313 | -27.8491 | -88.8329 | 1.1139
179 | 0.179 | 49.1758 | 99.9905 | 9.3409 | 19.5312 | -27.8104 | -88.7359 | 1.1137
180 | 0.18 | 49.148 | 99.9018 | 9.39 | 19.6312 | -27.7717 | -88.6391 | 1.1136
181 | 0.181 | 49.1202 | 99.8132 | 9.4391 | 19.731 | -27.7332 | -88.5425 | 1.1135
182 | 0.182 | 49.0925 | 99.7246 | 9.4882 | 19.8307 | -27.6947 | -88.446 | 1.1133
183 | 0.183 | 49.0648 | 99.6362 | 9.5373 | 19.9303 | -27.6562 | -88.3498 | 1.1132
184 | 0.184 | 49.0371 | 99.5478 | 9.5863 | 20.0299 | -27.6179 | -88.2538 | 1.1131
185 | 0.185 | 49.0095 | 99.4596 | 9.6353 | 20.1293 | -27.5796 | -88.1579 | 1.113
186 | 0.186 | 48.9819 | 99.3714 | 9.6843 | 20.2287 | -27.5414 | -88.0622 | 1.1128
187 | 0.187 | 48.9544 | 99.2834 | 9.7333 | 20.328 | -27.5032 | -87.9668 | 1.1127
188 | 0.188 | 48.9269 | 99.1954 | 9.7822 | 20.4272 | -27.4652 | -87.8715 | 1.1126
189 | 0.189 | 48.8994 | 99.1075 | 9.8311 | 20.5263 | -27.4272 | -87.7764 | 1.1124
190 | 0.19 | 48.872 | 99.0197 | 9.88 | 20.6253 | -27.3892 | -87.6815 | 1.1123
191 | 0.191 | 48.8446 | 98.9321 | 9.9288 | 20.7242 | -27.3514 | -87.5867 | 1.1122
192 | 0.192 | 48.8173 | 98.8445 | 9.9776 | 20.8231 | -27.3136 | -87.4922 | 1.1121
193 | 0.193 | 48.79 | 98.757 | 10.0264 | 20.9218 | -27.2759 | -87.3978 | 1.1119
194 | 0.194 | 48.7627 | 98.6696 | 10.0752 | 21.0205 | -27.2383 | -87.3036 | 1.1118
195 | 0.195 | 48.7354 | 98.5823 | 10.1239 | 21.1191 | -27.2007 | -87.2097 | 1.1117
196 | 0.196 | 48.7082 | 98.4951 | 10.1726 | 21.2176 | -27.1632 | -87.1159 | 1.1115
197 | 0.197 | 48.6811 | 98.408 | 10.2213 | 21.316 | -27.1258 | -87.0222 | 1.1114
198 | 0.198 | 48.654 | 98.3209 | 10.27 | 21.4143 | -27.0884 | -86.9288 | 1.1113
199 | 0.199 | 48.6269 | 98.234 | 10.3186 | 21.5126 | -27.0511 | -86.8355 | 1.1111
200 | 0.2 | 48.5998 | 98.1472 | 10.3672 | 21.6107 | -27.0139 | -86.7425 | 1.111
201 | 0.201 | 48.5728 | 98.0604 | 10.4158 | 21.7088 | -26.9768 | -86.6496 | 1.1109
202 | 0.202 | 48.5458 | 97.9738 | 10.4643 | 21.8067 | -26.9397 | -86.5569 | 1.1108
203 | 0.203 | 48.5189 | 97.8872 | 10.5128 | 21.9046 | -26.9027 | -86.4643 | 1.1106
204 | 0.204 | 48.492 | 97.8008 | 10.5613 | 22.0024 | -26.8658 | -86.372 | 1.1105
205 | 0.205 | 48.4651 | 97.7144 | 10.6098 | 22.1001 | -26.8289 | -86.2798 | 1.1104
206 | 0.206 | 48.4383 | 97.6281 | 10.6582 | 22.1978 | -26.7922 | -86.1878 | 1.1102
207 | 0.207 | 48.4115 | 97.5419 | 10.7066 | 22.2953 | -26.7554 | -86.096 | 1.1101
208 | 0.208 | 48.3847 | 97.4558 | 10.755 | 22.3928 | -26.7188 | -86.0044 | 1.11
209 | 0.209 | 48.358 | 97.3698 | 10.8034 | 22.4901 | -26.6822 | -85.9129 | 1.1098
210 | 0.21 | 48.3313 | 97.2839 | 10.8517 | 22.5874 | -26.6457 | -85.8216 | 1.1097
211 | 0.211 | 48.3047 | 97.1981 | 10.9 | 22.6846 | -26.6092 | -85.7305 | 1.1096
212 | 0.212 | 48.2781 | 97.1123 | 10.9483 | 22.7817 | -26.5729 | -85.6396 | 1.1094
213 | 0.213 | 48.2515 | 97.0267 | 10.9965 | 22.8788 | -26.5366 | -85.5488 | 1.1093
214 | 0.214 | 48.225 | 96.9412 | 11.0448 | 22.9757 | -26.5003 | -85.4583 | 1.1092
215 | 0.215 | 48.1985 | 96.8557 | 11.093 | 23.0726 | -26.4642 | -85.3679 | 1.109
216 | 0.216 | 48.172 | 96.7703 | 11.1411 | 23.1693 | -26.4281 | -85.2776 | 1.1089
217 | 0.217 | 48.1456 | 96.6851 | 11.1893 | 23.266 | -26.392 | -85.1876 | 1.1088
218 | 0.218 | 48.1192 | 96.5999 | 11.2374 | 23.3626 | -26.356 | -85.0977 | 1.1086
219 | 0.219 | 48.0928 | 96.5148 | 11.2855 | 23.4591 | -26.3201 | -85.008 | 1.1085
220 | 0.22 | 48.0665 | 96.4298 | 11.3336 | 23.5556 | -26.2843 | -84.9185 | 1.1084
221 | 0.221 | 48.0402 | 96.3448 | 11.3816 | 23.6519 | -26.2485 | -84.8291 | 1.1082
222 | 0.222 | 48.014 | 96.26 | 11.4296 | 23.7482 | -26.2128 | -84.74 | 1.1081
223 | 0.223 | 47.9878 | 96.1753 | 11.4776 | 23.8443 | -26.1772 | -84.6509 | 1.108
224 | 0.224 | 47.9616 | 96.0906 | 11.5256 | 23.9404 | -26.1416 | -84.5621 | 1.1078
225 | 0.225 | 47.9354 | 96.0061 | 11.5735 | 24.0364 | -26.1061 | -84.4734 | 1.1077
226 | 0.226 | 47.9093 | 95.9216 | 11.6214 | 24.1323 | -26.0707 | -84.3849 | 1.1076
227 | 0.227 | 47.8833 | 95.8372 | 11.6693 | 24.2282 | -26.0353 | -84.2966 | 1.1074
228 | 0.228 | 47.8572 | 95.7529 | 11.7172 | 24.3239 | -26 | -84.2084 | 1.1073
229 | 0.229 | 47.8312 | 95.6687 | 11.765 | 24.4196 | -25.9648 | -84.1205 | 1.1072
230 | 0.23 | 47.8053 | 95.5846 | 11.8128 | 24.5152 | -25.9296 | -84.0326 | 1.107
231 | 0.231 | 47.7793 | 95.5005 | 11.8606 | 24.6107 | -25.8945 | -83.945 | 1.1069
232 | 0.232 | 47.7534 | 95.4166 | 11.9083 | 24.7061 | -25.8595 | -83.8575 | 1.1068
233 | 0.233 | 47.7276 | 95.3327 | 11.9561 | 24.8014 | -25.8245 | -83.7702 | 1.1066
234 | 0.234 | 47.7018 | 95.249 | 12.0038 | 24.8967 | -25.7896 | -83.683 | 1.1065
235 | 0.235 | 47.676 | 95.1653 | 12.0514 | 24.9919 | -25.7547 | -83.596 | 1.1064
236 | 0.236 | 47.6502 | 95.0817 | 12.0991 | 25.0869 | -25.72 | -83.5092 | 1.1062
237 | 0.237 | 47.6245 | 94.9982 | 12.1467 | 25.1819 | -25.6852 | -83.4226 | 1.1061
238 | 0.238 | 47.5988 | 94.9148 | 12.1943 | 25.2769 | -25.6506 | -83.3361 | 1.106
239 | 0.239 | 47.5732 | 94.8314 | 12.2419 | 25.3717 | -25.616 | -83.2498 | 1.1058
240 | 0.24 | 47.5475 | 94.7482 | 12.2894 | 25.4664 | -25.5815 | -83.1636 | 1.1057
241 | 0.241 | 47.522 | 94.665 | 12.3369 | 25.5611 | -25.547 | -83.0776 | 1.1055
242 | 0.242 | 47.4964 | 94.5819 | 12.3844 | 25.6557 | -25.5126 | -82.9918 | 1.1054
243 | 0.243 | 47.4709 | 94.4989 | 12.4319 | 25.7502 | -25.4783 | -82.9061 | 1.1053
244 | 0.244 | 47.4454 | 94.416 | 12.4794 | 25.8446 | -25.444 | -82.8206 | 1.1051
245 | 0.245 | 47.42 | 94.3332 | 12.5268 | 25.9389 | -25.4098 | -82.7353 | 1.105
246 | 0.246 | 47.3946 | 94.2505 | 12.5742 | 26.0332 | -25.3756 | -82.6501 | 1.1049
247 | 0.247 | 47.3692 | 94.1678 | 12.6215 | 26.1273 | -25.3416 | -82.5651 | 1.1047
248 | 0.248 | 47.3439 | 94.0853 | 12.6689 | 26.2214 | -25.3075 | -82.4803 | 1.1046
249 | 0.249 | 47.3185 | 94.0028 | 12.7162 | 26.3154 | -25.2736 | -82.3956 | 1.1045
250 | 0.25 | 47.2933 | 93.9204 | 12.7635 | 26.4094 | -25.2397 | -82.311 | 1.1043
251 | 0.251 | 47.268 | 93.8381 | 12.8108 | 26.5032 | -25.2059 | -82.2267 | 1.1042
252 | 0.252 | 47.2428 | 93.7558 | 12.858 | 26.5969 | -25.1721 | -82.1425 | 1.104
253 | 0.253 | 47.2177 | 93.6737 | 12.9052 | 26.6906 | -25.1384 | -82.0584 | 1.1039
254 | 0.254 | 47.1925 | 93.5916 | 12.9524 | 26.7842 | -25.1047 | -81.9745 | 1.1038
255 | 0.255 | 47.1674 | 93.5097 | 12.9996 | 26.8777 | -25.0711 | -81.8908 | 1.1036
256 | 0.256 | 47.1423 | 93.4278 | 13.0467 | 26.9711 | -25.0376 | -81.8072 | 1.1035
257 | 0.257 | 47.1173 | 93.346 | 13.0938 | 27.0645 | -25.0041 | -81.7238 | 1.1033
258 | 0.258 | 47.0923 | 93.2643 | 13.1409 | 27.1578 | -24.9707 | -81.6405 | 1.1032
259 | 0.259 | 47.0673 | 93.1826 | 13.188 | 27.2509 | -24.9374 | -81.5574 | 1.1031
260 | 0.26 | 47.0424 | 93.1011 | 13.235 | 27.344 | -24.9041 | -81.4745 | 1.1029
261 | 0.261 | 47.0175 | 93.0196 | 13.2821 | 27.4371 | -24.8709 | -81.3917 | 1.1028
262 | 0.262 | 46.9926 | 92.9382 | 13.3291 | 27.53 | -24.8377 | -81.3091 | 1.1027
263 | 0.263 | 46.9678 | 92.8569 | 13.376 | 27.6229 | -24.8046 | -81.2266 | 1.1025
264 | 0.264 | 46.943 | 92.7757 | 13.423 | 27.7156 | -24.7716 | -81.1443 | 1.1024
265 | 0.265 | 46.9182 | 92.6945 | 13.4699 | 27.8083 | -24.7386 | -81.0621 | 1.1022
266 | 0.266 | 46.8935 | 92.6134 | 13.5168 | 27.9009 | -24.7057 | -80.9801 | 1.1021
267 | 0.267 | 46.8688 | 92.5325 | 13.5636 | 27.9935 | -24.6728 | -80.8982 | 1.102
268 | 0.268 | 46.8441 | 92.4516 | 13.6105 | 28.0859 | -24.64 | -80.8165 | 1.1018
269 | 0.269 | 46.8194 | 92.3708 | 13.6573 | 28.1783 | -24.6073 | -80.735 | 1.1017
270 | 0.27 | 46.7948 | 92.29 | 13.7041 | 28.2706 | -24.5746 | -80.6536 | 1.1015
271 | 0.271 | 46.7703 | 92.2094 | 13.7509 | 28.3628 | -24.542 | -80.5724 | 1.1014
272 | 0.272 | 46.7457 | 92.1288 | 13.7976 | 28.4549 | -24.5094 | -80.4913 | 1.1012
273 | 0.273 | 46.7212 | 92.0483 | 13.8443 | 28.547 | -24.4769 | -80.4103 | 1.1011
274 | 0.274 | 46.6967 | 91.9679 | 13.891 | 28.6389 | -24.4445 | -80.3295 | 1.101
275 | 0.275 | 46.6723 | 91.8876 | 13.9377 | 28.7308 | -24.4121 | -80.2489 | 1.1008
276 | 0.276 | 46.6479 | 91.8073 | 13.9844 | 28.8226 | -24.3798 | -80.1684 | 1.1007
277 | 0.277 | 46.6235 | 91.7271 | 14.031 | 28.9144 | -24.3475 | -80.0881 | 1.1005
278 | 0.278 | 46.5992 | 91.6471 | 14.0776 | 29.006 | -24.3153 | -80.0079 | 1.1004
279 | 0.279 | 46.5748 | 91.567 | 14.1242 | 29.0976 | -24.2831 | -79.9279 | 1.1003
280 | 0.28 | 46.5506 | 91.4871 | 14.1707 | 29.1891 | -24.251 | -79.848 | 1.1001
281 | 0.281 | 46.5263 | 91.4073 | 14.2172 | 29.2805 | -24.219 | -79.7682 | 1.1
282 | 0.282 | 46.5021 | 91.3275 | 14.2637 | 29.3718 | -24.187 | -79.6886 | 1.0998
283 | 0.283 | 46.4779 | 91.2478 | 14.3102 | 29.463 | -24.1551 | -79.6092 | 1.0997
284 | 0.284 | 46.4537 | 91.1682 | 14.3567 | 29.5542 | -24.1232 | -79.5299 | 1.0995
285 | 0.285 | 46.4296 | 91.0887 | 14.4031 | 29.6453 | -24.0914 | -79.4508 | 1.0994
286 | 0.286 | 46.4055 | 91.0092 | 14.4495 | 29.7363 | -24.0596 | -79.3718 | 1.0993
287 | 0.287 | 46.3815 | 90.9299 | 14.4959 | 29.8272 | -24.0279 | -79.2929 | 1.0991
288 | 0.288 | 46.3574 | 90.8506 | 14.5422 | 29.9181 | -23.9963 | -79.2142 | 1.099
289 | 0.289 | 46.3334 | 90.7713 | 14.5886 | 30.0089 | -23.9647 | -79.1357 | 1.0988
290 | 0.29 | 46.3095 | 90.6922 | 14.6349 | 30.0996 | -23.9332 | -79.0573 | 1.0987
291 | 0.291 | 46.2855 | 90.6132 | 14.6812 | 30.1902 | -23.9017 | -78.979 | 1.0985
292 | 0.292 | 46.2616 | 90.5342 | 14.7274 | 30.2807 | -23.8703 | -78.9009 | 1.0984
293 | 0.293 | 46.2378 | 90.4553 | 14.7737 | 30.3712 | -23.839 | -78.8229 | 1.0983
294 | 0.294 | 46.2139 | 90.3764 | 14.8199 | 30.4615 | -23.8077 | -78.7451 | 1.0981
295 | 0.295 | 46.1901 | 90.2977 | 14.8661 | 30.5518 | -23.7764 | -78.6674 | 1.098
296 | 0.296 | 46.1663 | 90.219 | 14.9122 | 30.6421 | -23.7452 | -78.5898 | 1.0978
297 | 0.297 | 46.1426 | 90.1404 | 14.9584 | 30.7322 | -23.7141 | -78.5124 | 1.0977
298 | 0.298 | 46.1189 | 90.0619 | 15.0045 | 30.8223 | -23.683 | -78.4352 | 1.0975
299 | 0.299 | 46.0952 | 89.9835 | 15.0506 | 30.9122 | -23.652 | -78.3581 | 1.0974
300 | 0.3 | 46.0716 | 89.9051 | 15.0967 | 31.0021 | -23.621 | -78.2811 | 1.0972
301 | 0.301 | 46.0479 | 89.8269 | 15.1427 | 31.092 | -23.5901 | -78.2043 | 1.0971
302 | 0.302 | 46.0243 | 89.7487 | 15.1887 | 31.1817 | -23.5592 | -78.1276 | 1.097
303 | 0.303 | 46.0008 | 89.6705 | 15.2347 | 31.2714 | -23.5284 | -78.051 | 1.0968
304 | 0.304 | 45.9773 | 89.5925 | 15.2807 | 31.361 | -23.4977 | -77.9746 | 1.0967
305 | 0.305 | 45.9538 | 89.5145 | 15.3267 | 31.4505 | -23.467 | -77.8984 | 1.0965
306 | 0.306 | 45.9303 | 89.4366 | 15.3726 | 31.5399 | -23.4363 | -77.8223 | 1.0964
307 | 0.307 | 45.9069 | 89.3588 | 15.4185 | 31.6293 | -23.4058 | -77.7463 | 1.0962
308 | 0.308 | 45.8834 | 89.281 | 15.4644 | 31.7186 | -23.3752 | -77.6704 | 1.0961
309 | 0.309 | 45.8601 | 89.2034 | 15.5103 | 31.8078 | -23.3448 | -77.5947 | 1.0959
310 | 0.31 | 45.8367 | 89.1258 | 15.5561 | 31.8969 | -23.3143 | -77.5192 | 1.0958
311 | 0.311 | 45.8134 | 89.0483 | 15.6019 | 31.986 | -23.284 | -77.4437 | 1.0956
312 | 0.312 | 45.7901 | 88.9708 | 15.6477 | 32.0749 | -23.2536 | -77.3685 | 1.0955
313 | 0.313 | 45.7669 | 88.8934 | 15.6935 | 32.1638 | -23.2234 | -77.2933 | 1.0953
314 | 0.314 | 45.7437 | 88.8161 | 15.7392 | 32.2526 | -23.1932 | -77.2183 | 1.0952
315 | 0.315 | 45.7205 | 88.7389 | 15.7849 | 32.3414 | -23.163 | -77.1434 | 1.095
316 | 0.316 | 45.6973 | 88.6618 | 15.8306 | 32.43 | -23.1329 | -77.0687 | 1.0949
317 | 0.317 | 45.6742 | 88.5847 | 15.8763 | 32.5186 | -23.1029 | -76.9941 | 1.0947
318 | 0.318 | 45.6511 | 88.5077 | 15.9219 | 32.6071 | -23.0729 | -76.9196 | 1.0946
319 | 0.319 | 45.628 | 88.4308 | 15.9676 | 32.6956 | -23.0429 | -76.8453 | 1.0945
320 | 0.32 | 45.6049 | 88.354 | 16.0132 | 32.7839 | -23.013 | -76.7711 | 1.0943
321 | 0.321 | 45.5819 | 88.2772 | 16.0588 | 32.8722 | -22.9832 | -76.6971 | 1.0942
322 | 0.322 | 45.559 | 88.2005 | 16.1043 | 32.9604 | -22.9534 | -76.6231 | 1.094
323 | 0.323 | 45.536 | 88.1239 | 16.1499 | 33.0485 | -22.9237 | -76.5494 | 1.0939
324 | 0.324 | 45.5131 | 88.0473 | 16.1954 | 33.1366 | -22.894 | -76.4757 | 1.0937
325 | 0.325 | 45.4902 | 87.9708 | 16.2409 | 33.2245 | -22.8643 | -76.4022 | 1.0936
326 | 0.326 | 45.4673 | 87.8944 | 16.2863 | 33.3124 | -22.8348 | -76.3288 | 1.0934
327 | 0.327 | 45.4445 | 87.8181 | 16.3318 | 33.4002 | -22.8052 | -76.2556 | 1.0933
328 | 0.328 | 45.4217 | 87.7419 | 16.3772 | 33.488 | -22.7758 | -76.1825 | 1.0931
329 | 0.329 | 45.3989 | 87.6657 | 16.4226 | 33.5756 | -22.7463 | -76.1095 | 1.093
330 | 0.33 | 45.3762 | 87.5896 | 16.468 | 33.6632 | -22.717 | -76.0366 | 1.0928
331 | 0.331 | 45.3534 | 87.5135 | 16.5133 | 33.7508 | -22.6876 | -75.9639 | 1.0927
332 | 0.332 | 45.3307 | 87.4376 | 16.5587 | 33.8382 | -22.6584 | -75.8913 | 1.0925
333 | 0.333 | 45.3081 | 87.3617 | 16.604 | 33.9256 | -22.6291 | -75.8189 | 1.0924
334 | 0.334 | 45.2855 | 87.2858 | 16.6492 | 34.0128 | -22.6 | -75.7466 | 1.0922
335 | 0.335 | 45.2629 | 87.2101 | 16.6945 | 34.1 | -22.5708 | -75.6744 | 1.0921
336 | 0.336 | 45.2403 | 87.1344 | 16.7398 | 34.1872 | -22.5418 | -75.6023 | 1.0919
337 | 0.337 | 45.2177 | 87.0588 | 16.785 | 34.2742 | -22.5128 | -75.5304 | 1.0918
338 | 0.338 | 45.1952 | 86.9833 | 16.8302 | 34.3612 | -22.4838 | -75.4586 | 1.0916
339 | 0.339 | 45.1728 | 86.9078 | 16.8753 | 34.4481 | -22.4549 | -75.3869 | 1.0915
340 | 0.34 | 45.1503 | 86.8325 | 16.9205 | 34.535 | -22.426 | -75.3154 | 1.0913
341 | 0.341 | 45.1279 | 86.7571 | 16.9656 | 34.6217 | -22.3972 | -75.244 | 1.0911
342 | 0.342 | 45.1055 | 86.6819 | 17.0107 | 34.7084 | -22.3684 | -75.1727 | 1.091
343 | 0.343 | 45.0831 | 86.6067 | 17.0558 | 34.795 | -22.3397 | -75.1016 | 1.0908
344 | 0.344 | 45.0608 | 86.5316 | 17.1009 | 34.8815 | -22.311 | -75.0305 | 1.0907
345 | 0.345 | 45.0385 | 86.4566 | 17.1459 | 34.968 | -22.2824 | -74.9596 | 1.0905
346 | 0.346 | 45.0162 | 86.3816 | 17.1909 | 35.0544 | -22.2539 | -74.8889 | 1.0904
347 | 0.347 | 44.9939 | 86.3067 | 17.2359 | 35.1407 | -22.2253 | -74.8182 | 1.0902
348 | 0.348 | 44.9717 | 86.2319 | 17.2809 | 35.2269 | -22.1969 | -74.7477 | 1.0901
349 | 0.349 | 44.9495 | 86.1572 | 17.3258 | 35.3131 | -22.1684 | -74.6774 | 1.0899
350 | 0.35 | 44.9273 | 86.0825 | 17.3708 | 35.3992 | -22.1401 | -74.6071 | 1.0898
351 | 0.351 | 44.9052 | 86.0079 | 17.4157 | 35.4852 | -22.1118 | -74.537 | 1.0896
352 | 0.352 | 44.8831 | 85.9334 | 17.4605 | 35.5711 | -22.0835 | -74.467 | 1.0895
353 | 0.353 | 44.861 | 85.8589 | 17.5054 | 35.657 | -22.0553 | -74.3971 | 1.0893
354 | 0.354 | 44.8389 | 85.7845 | 17.5502 | 35.7427 | -22.0271 | -74.3273 | 1.0892
355 | 0.355 | 44.8169 | 85.7102 | 17.5951 | 35.8285 | -21.9989 | -74.2577 | 1.089
356 | 0.356 | 44.7949 | 85.6359 | 17.6399 | 35.9141 | -21.9709 | -74.1882 | 1.0889
357 | 0.357 | 44.7729 | 85.5617 | 17.6846 | 35.9996 | -21.9428 | -74.1188 | 1.0887
358 | 0.358 | 44.751 | 85.4876 | 17.7294 | 36.0851 | -21.9149 | -74.0496 | 1.0885
359 | 0.359 | 44.7291 | 85.4135 | 17.7741 | 36.1706 | -21.8869 | -73.9805 | 1.0884
360 | 0.36 | 44.7072 | 85.3396 | 17.8188 | 36.2559 | -21.859 | -73.9115 | 1.0882
361 | 0.361 | 44.6853 | 85.2657 | 17.8635 | 36.3412 | -21.8312 | -73.8426 | 1.0881
362 | 0.362 | 44.6635 | 85.1918 | 17.9082 | 36.4263 | -21.8034 | -73.7738 | 1.0879
363 | 0.363 | 44.6417 | 85.118 | 17.9528 | 36.5115 | -21.7756 | -73.7052 | 1.0878
364 | 0.364 | 44.6199 | 85.0443 | 17.9974 | 36.5965 | -21.748 | -73.6367 | 1.0876
365 | 0.365 | 44.5982 | 84.9707 | 18.042 | 36.6815 | -21.7203 | -73.5683 | 1.0875
366 | 0.366 | 44.5765 | 84.8971 | 18.0866 | 36.7664 | -21.6927 | -73.5 | 1.0873
367 | 0.367 | 44.5548 | 84.8236 | 18.1312 | 36.8512 | -21.6651 | -73.4319 | 1.0871
368 | 0.368 | 44.5331 | 84.7502 | 18.1757 | 36.936 | -21.6376 | -73.3639 | 1.087
369 | 0.369 | 44.5115 | 84.6768 | 18.2202 | 37.0206 | -21.6102 | -73.296 | 1.0868
370 | 0.37 | 44.4899 | 84.6035 | 18.2647 | 37.1052 | -21.5828 | -73.2282 | 1.0867
371 | 0.371 | 44.4683 | 84.5303 | 18.3092 | 37.1898 | -21.5554 | -73.1605 | 1.0865
372 | 0.372 | 44.4467 | 84.4571 | 18.3536 | 37.2742 | -21.5281 | -73.093 | 1.0864
373 | 0.373 | 44.4252 | 84.3841 | 18.398 | 37.3586 | -21.5008 | -73.0256 | 1.0862
374 | 0.374 | 44.4037 | 84.311 | 18.4424 | 37.4429 | -21.4736 | -72.9583 | 1.086
375 | 0.375 | 44.3822 | 84.2381 | 18.4868 | 37.5272 | -21.4464 | -72.8911 | 1.0859
376 | 0.376 | 44.3608 | 84.1652 | 18.5312 | 37.6113 | -21.4192 | -72.824 | 1.0857
377 | 0.377 | 44.3393 | 84.0924 | 18.5755 | 37.6954 | -21.3922 | -72.7571 | 1.0856
378 | 0.378 | 44.318 | 84.0196 | 18.6198 | 37.7794 | -21.3651 | -72.6903 | 1.0854
379 | 0.379 | 44.2966 | 83.9469 | 18.6641 | 37.8634 | -21.3381 | -72.6236 | 1.0853
380 | 0.38 | 44.2753 | 83.8743 | 18.7084 | 37.9473 | -21.3112 | -72.557 | 1.0851
381 | 0.381 | 44.2539 | 83.8017 | 18.7527 | 38.0311 | -21.2843 | -72.4905 | 1.0849
382 | 0.382 | 44.2327 | 83.7292 | 18.7969 | 38.1148 | -21.2574 | -72.4242 | 1.0848
383 | 0.383 | 44.2114 | 83.6568 | 18.8411 | 38.1984 | -21.2306 | -72.3579 | 1.0846
384 | 0.384 | 44.1902 | 83.5845 | 18.8853 | 38.282 | -21.2038 | -72.2918 | 1.0845
385 | 0.385 | 44.169 | 83.5122 | 18.9295 | 38.3655 | -21.1771 | -72.2258 | 1.0843
386 | 0.386 | 44.1478 | 83.4399 | 18.9736 | 38.449 | -21.1504 | -72.16 | 1.0841
387 | 0.387 | 44.1266 | 83.3678 | 19.0177 | 38.5323 | -21.1238 | -72.0942 | 1.084
388 | 0.388 | 44.1055 | 83.2957 | 19.0618 | 38.6156 | -21.0972 | -72.0286 | 1.0838
389 | 0.389 | 44.0844 | 83.2237 | 19.1059 | 38.6989 | -21.0706 | -71.963 | 1.0837
390 | 0.39 | 44.0633 | 83.1517 | 19.15 | 38.782 | -21.0441 | -71.8976 | 1.0835
391 | 0.391 | 44.0423 | 83.0798 | 19.194 | 38.8651 | -21.0177 | -71.8323 | 1.0833
392 | 0.392 | 44.0213 | 83.008 | 19.2381 | 38.9481 | -20.9913 | -71.7671 | 1.0832
393 | 0.393 | 44.0003 | 82.9362 | 19.2821 | 39.031 | -20.9649 | -71.7021 | 1.083
394 | 0.394 | 43.9793 | 82.8645 | 19.326 | 39.1139 | -20.9386 | -71.6371 | 1.0829
395 | 0.395 | 43.9584 | 82.7929 | 19.37 | 39.1967 | -20.9123 | -71.5723 | 1.0827
396 | 0.396 | 43.9375 | 82.7213 | 19.4139 | 39.2794 | -20.886 | -71.5075 | 1.0825
397 | 0.397 | 43.9166 | 82.6498 | 19.4579 | 39.3621 | -20.8599 | -71.4429 | 1.0824
398 | 0.398 | 43.8957 | 82.5783 | 19.5017 | 39.4446 | -20.8337 | -71.3784 | 1.0822
399 | 0.399 | 43.8749 | 82.507 | 19.5456 | 39.5272 | -20.8076 | -71.3141 | 1.0821
400 | 0.4 | 43.8541 | 82.4356 | 19.5895 | 39.6096 | -20.7815 | -71.2498 | 1.0819
401 | 0.401 | 43.8333 | 82.3644 | 19.6333 | 39.692 | -20.7555 | -71.1856 | 1.0817
402 | 0.402 | 43.8126 | 82.2932 | 19.6771 | 39.7742 | -20.7296 | -71.1216 | 1.0816
403 | 0.403 | 43.7918 | 82.2221 | 19.7209 | 39.8565 | -20.7036 | -71.0577 | 1.0814
404 | 0.404 | 43.7711 | 82.151 | 19.7647 | 39.9386 | -20.6777 | -70.9938 | 1.0812
405 | 0.405 | 43.7504 | 82.08 | 19.8084 | 40.0207 | -20.6519 | -70.9301 | 1.0811
406 | 0.406 | 43.7298 | 82.0091 | 19.8522 | 40.1027 | -20.6261 | -70.8665 | 1.0809
407 | 0.407 | 43.7092 | 81.9382 | 19.8959 | 40.1846 | -20.6003 | -70.8031 | 1.0808
408 | 0.408 | 43.6886 | 81.8674 | 19.9396 | 40.2665 | -20.5746 | -70.7397 | 1.0806
409 | 0.409 | 43.668 | 81.7967 | 19.9832 | 40.3483 | -20.549 | -70.6764 | 1.0804
410 | 0.41 | 43.6474 | 81.726 | 20.0269 | 40.43 | -20.5233 | -70.6133 | 1.0803
411 | 0.411 | 43.6269 | 81.6554 | 20.0705 | 40.5117 | -20.4977 | -70.5502 | 1.0801
412 | 0.412 | 43.6064 | 81.5849 | 20.1141 | 40.5933 | -20.4722 | -70.4873 | 1.0799
413 | 0.413 | 43.5859 | 81.5144 | 20.1577 | 40.6748 | -20.4467 | -70.4245 | 1.0798
414 | 0.414 | 43.5655 | 81.4439 | 20.2013 | 40.7562 | -20.4212 | -70.3618 | 1.0796
415 | 0.415 | 43.5451 | 81.3736 | 20.2448 | 40.8376 | -20.3958 | -70.2992 | 1.0794
416 | 0.416 | 43.5247 | 81.3033 | 20.2883 | 40.9189 | -20.3704 | -70.2367 | 1.0793
417 | 0.417 | 43.5043 | 81.233 | 20.3318 | 41.0001 | -20.3451 | -70.1743 | 1.0791
418 | 0.418 | 43.484 | 81.1629 | 20.3753 | 41.0813 | -20.3198 | -70.112 | 1.079
419 | 0.419 | 43.4636 | 81.0928 | 20.4188 | 41.1624 | -20.2946 | -70.0498 | 1.0788
420 | 0.42 | 43.4434 | 81.0227 | 20.4622 | 41.2434 | -20.2694 | -69.9878 | 1.0786
421 | 0.421 | 43.4231 | 80.9527 | 20.5057 | 41.3244 | -20.2442 | -69.9258 | 1.0785
422 | 0.422 | 43.4028 | 80.8828 | 20.5491 | 41.4053 | -20.2191 | -69.864 | 1.0783
423 | 0.423 | 43.3826 | 80.8129 | 20.5924 | 41.4861 | -20.194 | -69.8023 | 1.0781
424 | 0.424 | 43.3624 | 80.7431 | 20.6358 | 41.5668 | -20.169 | -69.7406 | 1.078
425 | 0.425 | 43.3423 | 80.6734 | 20.6791 | 41.6475 | -20.144 | -69.6791 | 1.0778
426 | 0.426 | 43.3221 | 80.6037 | 20.7225 | 41.7281 | -20.119 | -69.6177 | 1.0776
427 | 0.427 | 43.302 | 80.5341 | 20.7658 | 41.8086 | -20.0941 | -69.5564 | 1.0775
428 | 0.428 | 43.2819 | 80.4645 | 20.809 | 41.8891 | -20.0692 | -69.4952 | 1.0773
429 | 0.429 | 43.2618 | 80.395 | 20.8523 | 41.9695 | -20.0444 | -69.4341 | 1.0771
430 | 0.43 | 43.2418 | 80.3256 | 20.8956 | 42.0498 | -20.0196 | -69.3731 | 1.077
431 | 0.431 | 43.2218 | 80.2562 | 20.9388 | 42.1301 | -19.9948 | -69.3122 | 1.0768
432 | 0.432 | 43.2018 | 80.1869 | 20.982 | 42.2103 | -19.9701 | -69.2515 | 1.0766
433 | 0.433 | 43.1818 | 80.1177 | 21.0252 | 42.2904 | -19.9454 | -69.1908 | 1.0765
434 | 0.434 | 43.1619 | 80.0485 | 21.0683 | 42.3704 | -19.9208 | -69.1302 | 1.0763
435 | 0.435 | 43.1419 | 79.9793 | 21.1115 | 42.4504 | -19.8962 | -69.0698 | 1.0761
436 | 0.436 | 43.122 | 79.9103 | 21.1546 | 42.5303 | -19.8717 | -69.0094 | 1.0759
437 | 0.437 | 43.1022 | 79.8413 | 21.1977 | 42.6102 | -19.8472 | -68.9492 | 1.0758
438 | 0.438 | 43.0823 | 79.7723 | 21.2408 | 42.6899 | -19.8227 | -68.889 | 1.0756
439 | 0.439 | 43.0625 | 79.7034 | 21.2838 | 42.7696 | -19.7983 | -68.829 | 1.0754
440 | 0.44 | 43.0427 | 79.6346 | 21.3269 | 42.8493 | -19.7739 | -68.769 | 1.0753
441 | 0.441 | 43.0229 | 79.5658 | 21.3699 | 42.9288 | -19.7495 | -68.7092 | 1.0751
442 | 0.442 | 43.0032 | 79.4971 | 21.4129 | 43.0083 | -19.7252 | -68.6495 | 1.0749
443 | 0.443 | 42.9835 | 79.4285 | 21.4559 | 43.0878 | -19.7009 | -68.5898 | 1.0748
444 | 0.444 | 42.9637 | 79.3599 | 21.4988 | 43.1671 | -19.6767 | -68.5303 | 1.0746
445 | 0.445 | 42.9441 | 79.2914 | 21.5418 | 43.2464 | -19.6525 | -68.4709 | 1.0744
446 | 0.446 | 42.9244 | 79.2229 | 21.5847 | 43.3256 | -19.6284 | -68.4116 | 1.0743
447 | 0.447 | 42.9048 | 79.1545 | 21.6276 | 43.4048 | -19.6043 | -68.3523 | 1.0741
448 | 0.448 | 42.8852 | 79.0861 | 21.6705 | 43.4839 | -19.5802 | -68.2932 | 1.0739
449 | 0.449 | 42.8656 | 79.0178 | 21.7134 | 43.5629 | -19.5562 | -68.2342 | 1.0737
450 | 0.45 | 42.8461 | 78.9496 | 21.7562 | 43.6418 | -19.5322 | -68.1753 | 1.0736
451 | 0.451 | 42.8265 | 78.8814 | 21.799 | 43.7207 | -19.5082 | -68.1165 | 1.0734
452 | 0.452 | 42.807 | 78.8133 | 21.8418 | 43.7995 | -19.4843 | -68.0578 | 1.0732
453 | 0.453 | 42.7875 | 78.7452 | 21.8846 | 43.8783 | -19.4604 | -67.9991 | 1.0731
454 | 0.454 | 42.7681 | 78.6772 | 21.9274 | 43.957 | -19.4366 | -67.9406 | 1.0729
455 | 0.455 | 42.7486 | 78.6093 | 21.9702 | 44.0356 | -19.4128 | -67.8822 | 1.0727
456 | 0.456 | 42.7292 | 78.5414 | 22.0129 | 44.1141 | -19.389 | -67.8239 | 1.0725
457 | 0.457 | 42.7098 | 78.4736 | 22.0556 | 44.1926 | -19.3653 | -67.7657 | 1.0724
458 | 0.458 | 42.6905 | 78.4058 | 22.0983 | 44.271 | -19.3416 | -67.7076 | 1.0722
459 | 0.459 | 42.6711 | 78.3381 | 22.141 | 44.3493 | -19.3179 | -67.6496 | 1.072
460 | 0.46 | 42.6518 | 78.2705 | 22.1836 | 44.4276 | -19.2943 | -67.5917 | 1.0719
461 | 0.461 | 42.6325 | 78.2029 | 22.2262 | 44.5058 | -19.2708 | -67.5338 | 1.0717
462 | 0.462 | 42.6132 | 78.1353 | 22.2689 | 44.5839 | -19.2472 | -67.4761 | 1.0715
463 | 0.463 | 42.594 | 78.0679 | 22.3114 | 44.662 | -19.2237 | -67.4185 | 1.0713
464 | 0.464 | 42.5748 | 78.0004 | 22.354 | 44.74 | -19.2003 | -67.361 | 1.0712
465 | 0.465 | 42.5556 | 77.9331 | 22.3966 | 44.8179 | -19.1769 | -67.3036 | 1.071
466 | 0.466 | 42.5364 | 77.8658 | 22.4391 | 44.8958 | -19.1535 | -67.2463 | 1.0708
467 | 0.467 | 42.5172 | 77.7985 | 22.4816 | 44.9736 | -19.1301 | -67.189 | 1.0706
468 | 0.468 | 42.4981 | 77.7313 | 22.5241 | 45.0513 | -19.1068 | -67.1319 | 1.0705
469 | 0.469 | 42.479 | 77.6642 | 22.5666 | 45.129 | -19.0836 | -67.0749 | 1.0703
470 | 0.47 | 42.4599 | 77.5971 | 22.6091 | 45.2066 | -19.0603 | -67.0179 | 1.0701
471 | 0.471 | 42.4409 | 77.5301 | 22.6515 | 45.2841 | -19.0371 | -66.9611 | 1.0699
472 | 0.472 | 42.4218 | 77.4632 | 22.6939 | 45.3616 | -19.014 | -66.9044 | 1.0698
473 | 0.473 | 42.4028 | 77.3963 | 22.7363 | 45.439 | -18.9909 | -66.8477 | 1.0696
474 | 0.474 | 42.3838 | 77.3294 | 22.7787 | 45.5163 | -18.9678 | -66.7912 | 1.0694
475 | 0.475 | 42.3648 | 77.2626 | 22.8211 | 45.5936 | -18.9447 | -66.7347 | 1.0692
476 | 0.476 | 42.3459 | 77.1959 | 22.8634 | 45.6708 | -18.9217 | -66.6784 | 1.0691
477 | 0.477 | 42.327 | 77.1292 | 22.9058 | 45.7479 | -18.8988 | -66.6221 | 1.0689
478 | 0.478 | 42.3081 | 77.0626 | 22.9481 | 45.825 | -18.8758 | -66.566 | 1.0687
479 | 0.479 | 42.2892 | 76.996 | 22.9904 | 45.902 | -18.8529 | -66.5099 | 1.0685
480 | 0.48 | 42.2704 | 76.9295 | 23.0326 | 45.9789 | -18.8301 | -66.4539 | 1.0684
481 | 0.481 | 42.2515 | 76.8631 | 23.0749 | 46.0557 | -18.8072 | -66.3981 | 1.0682
482 | 0.482 | 42.2327 | 76.7967 | 23.1171 | 46.1325 | -18.7845 | -66.3423 | 1.068
483 | 0.483 | 42.2139 | 76.7303 | 23.1593 | 46.2093 | -18.7617 | -66.2866 | 1.0678
484 | 0.484 | 42.1952 | 76.664 | 23.2015 | 46.2859 | -18.739 | -66.231 | 1.0677
485 | 0.485 | 42.1764 | 76.5978 | 23.2437 | 46.3625 | -18.7163 | -66.1755 | 1.0675
486 | 0.486 | 42.1577 | 76.5316 | 23.2858 | 46.4391 | -18.6937 | -66.1201 | 1.0673
487 | 0.487 | 42.139 | 76.4655 | 23.328 | 46.5155 | -18.6711 | -66.0648 | 1.0671
488 | 0.488 | 42.1203 | 76.3994 | 23.3701 | 46.5919 | -18.6485 | -66.0096 | 1.0669
489 | 0.489 | 42.1017 | 76.3334 | 23.4122 | 46.6683 | -18.6259 | -65.9544 | 1.0668
490 | 0.49 | 42.0831 | 76.2675 | 23.4543 | 46.7445 | -18.6035 | -65.8994 | 1.0666
491 | 0.491 | 42.0645 | 76.2016 | 23.4964 | 46.8207 | -18.581 | -65.8445 | 1.0664
492 | 0.492 | 42.0459 | 76.1357 | 23.5384 | 46.8969 | -18.5586 | -65.7896 | 1.0662
493 | 0.493 | 42.0273 | 76.0699 | 23.5804 | 46.9729 | -18.5362 | -65.7349 | 1.066
494 | 0.494 | 42.0088 | 76.0042 | 23.6224 | 47.0489 | -18.5138 | -65.6802 | 1.0659
495 | 0.495 | 41.9903 | 75.9385 | 23.6644 | 47.1249 | -18.4915 | -65.6256 | 1.0657
496 | 0.496 | 41.9718 | 75.8729 | 23.7064 | 47.2008 | -18.4692 | -65.5712 | 1.0655
497 | 0.497 | 41.9533 | 75.8073 | 23.7484 | 47.2766 | -18.447 | -65.5168 | 1.0653
498 | 0.498 | 41.9349 | 75.7418 | 23.7903 | 47.3523 | -18.4247 | -65.4625 | 1.0652
499 | 0.499 | 41.9164 | 75.6763 | 23.8322 | 47.428 | -18.4026 | -65.4083 | 1.065
500 | 0.5 | 41.898 | 75.6109 | 23.8741 | 47.5036 | -18.3804 | -65.3542 | 1.0648
501 | 0.501 | 41.8797 | 75.5456 | 23.916 | 47.5791 | -18.3583 | -65.3001 | 1.0646
502 | 0.502 | 41.8613 | 75.4803 | 23.9578 | 47.6546 | -18.3362 | -65.2462 | 1.0644
503 | 0.503 | 41.843 | 75.415 | 23.9997 | 47.73 | -18.3142 | -65.1924 | 1.0642
504 | 0.504 | 41.8247 | 75.3498 | 24.0415 | 47.8054 | -18.2922 | -65.1386 | 1.0641
505 | 0.505 | 41.8064 | 75.2847 | 24.0833 | 47.8807 | -18.2702 | -65.085 | 1.0639
506 | 0.506 | 41.7881 | 75.2196 | 24.1251 | 47.9559 | -18.2483 | -65.0314 | 1.0637
507 | 0.507 | 41.7698 | 75.1546 | 24.1669 | 48.031 | -18.2264 | -64.9779 | 1.0635
508 | 0.508 | 41.7516 | 75.0896 | 24.2086 | 48.1061 | -18.2045 | -64.9245 | 1.0633
509 | 0.509 | 41.7334 | 75.0247 | 24.2504 | 48.1812 | -18.1827 | -64.8712 | 1.0632
510 | 0.51 | 41.7152 | 74.9598 | 24.2921 | 48.2561 | -18.1609 | -64.818 | 1.063
511 | 0.511 | 41.6971 | 74.895 | 24.3338 | 48.331 | -18.1391 | -64.7649 | 1.0628
512 | 0.512 | 41.6789 | 74.8302 | 24.3755 | 48.4058 | -18.1174 | -64.7119 | 1.0626
513 | 0.513 | 41.6608 | 74.7655 | 24.4171 | 48.4806 | -18.0957 | -64.6589 | 1.0624
514 | 0.514 | 41.6427 | 74.7009 | 24.4588 | 48.5553 | -18.074 | -64.6061 | 1.0622
515 | 0.515 | 41.6246 | 74.6363 | 24.5004 | 48.6299 | -18.0524 | -64.5533 | 1.0621
516 | 0.516 | 41.6066 | 74.5717 | 24.542 | 48.7045 | -18.0308 | -64.5006 | 1.0619
517 | 0.517 | 41.5886 | 74.5072 | 24.5836 | 48.779 | -18.0092 | -64.4481 | 1.0617
518 | 0.518 | 41.5706 | 74.4428 | 24.6251 | 48.8535 | -17.9877 | -64.3956 | 1.0615
519 | 0.519 | 41.5526 | 74.3784 | 24.6667 | 48.9278 | -17.9662 | -64.3431 | 1.0613
520 | 0.52 | 41.5346 | 74.314 | 24.7082 | 49.0022 | -17.9448 | -64.2908 | 1.0611
521 | 0.521 | 41.5167 | 74.2497 | 24.7498 | 49.0764 | -17.9233 | -64.2386 | 1.061
522 | 0.522 | 41.4987 | 74.1855 | 24.7913 | 49.1506 | -17.9019 | -64.1864 | 1.0608
523 | 0.523 | 41.4808 | 74.1213 | 24.8327 | 49.2247 | -17.8806 | -64.1344 | 1.0606
524 | 0.524 | 41.4629 | 74.0572 | 24.8742 | 49.2988 | -17.8593 | -64.0824 | 1.0604
525 | 0.525 | 41.4451 | 73.9931 | 24.9156 | 49.3728 | -17.838 | -64.0305 | 1.0602
526 | 0.526 | 41.4273 | 73.9291 | 24.9571 | 49.4467 | -17.8167 | -63.9787 | 1.06
527 | 0.527 | 41.4094 | 73.8651 | 24.9985 | 49.5206 | -17.7955 | -63.927 | 1.0598
528 | 0.528 | 41.3916 | 73.8011 | 25.0399 | 49.5944 | -17.7743 | -63.8753 | 1.0597
529 | 0.529 | 41.3739 | 73.7373 | 25.0812 | 49.6681 | -17.7531 | -63.8238 | 1.0595
530 | 0.53 | 41.3561 | 73.6735 | 25.1226 | 49.7418 | -17.732 | -63.7723 | 1.0593
531 | 0.531 | 41.3384 | 73.6097 | 25.1639 | 49.8154 | -17.7109 | -63.7209 | 1.0591
532 | 0.532 | 41.3207 | 73.546 | 25.2053 | 49.8889 | -17.6899 | -63.6697 | 1.0589
533 | 0.533 | 41.303 | 73.4823 | 25.2466 | 49.9624 | -17.6688 | -63.6184 | 1.0587
534 | 0.534 | 41.2853 | 73.4187 | 25.2878 | 50.0358 | -17.6478 | -63.5673 | 1.0585
535 | 0.535 | 41.2677 | 73.3551 | 25.3291 | 50.1092 | -17.6269 | -63.5163 | 1.0584
536 | 0.536 | 41.25 | 73.2916 | 25.3704 | 50.1825 | -17.6059 | -63.4653 | 1.0582
537 | 0.537 | 41.2324 | 73.2281 | 25.4116 | 50.2557 | -17.585 | -63.4145 | 1.058
538 | 0.538 | 41.2148 | 73.1647 | 25.4528 | 50.3289 | -17.5642 | -63.3637 | 1.0578
539 | 0.539 | 41.1973 | 73.1013 | 25.494 | 50.402 | -17.5433 | -63.313 | 1.0576
540 | 0.54 | 41.1797 | 73.038 | 25.5352 | 50.475 | -17.5225 | -63.2624 | 1.0574
541 | 0.541 | 41.1622 | 72.9748 | 25.5763 | 50.548 | -17.5018 | -63.2118 | 1.0572
542 | 0.542 | 41.1447 | 72.9116 | 25.6175 | 50.6209 | -17.481 | -63.1614 | 1.057
543 | 0.543 | 41.1272 | 72.8484 | 25.6586 | 50.6937 | -17.4603 | -63.111 | 1.0568
544 | 0.544 | 41.1098 | 72.7853 | 25.6997 | 50.7665 | -17.4397 | -63.0608 | 1.0567
545 | 0.545 | 41.0923 | 72.7222 | 25.7408 | 50.8392 | -17.419 | -63.0106 | 1.0565
546 | 0.546 | 41.0749 | 72.6592 | 25.7819 | 50.9119 | -17.3984 | -62.9604 | 1.0563
547 | 0.547 | 41.0575 | 72.5963 | 25.823 | 50.9845 | -17.3778 | -62.9104 | 1.0561
548 | 0.548 | 41.0401 | 72.5333 | 25.864 | 51.057 | -17.3573 | -62.8605 | 1.0559
549 | 0.549 | 41.0228 | 72.4705 | 25.905 | 51.1295 | -17.3368 | -62.8106 | 1.0557
550 | 0.55 | 41.0054 | 72.4077 | 25.946 | 51.2019 | -17.3163 | -62.7608 | 1.0555
551 | 0.551 | 40.9881 | 72.3449 | 25.987 | 51.2743 | -17.2958 | -62.7111 | 1.0553
552 | 0.552 | 40.9708 | 72.2822 | 26.028 | 51.3465 | -17.2754 | -62.6615 | 1.0551
553 | 0.553 | 40.9536 | 72.2195 | 26.0689 | 51.4188 | -17.255 | -62.6119 | 1.0549
554 | 0.554 | 40.9363 | 72.1569 | 26.1099 | 51.4909 | -17.2347 | -62.5625 | 1.0548
555 | 0.555 | 40.9191 | 72.0944 | 26.1508 | 51.563 | -17.2144 | -62.5131 | 1.0546
556 | 0.556 | 40.9019 | 72.0318 | 26.1917 | 51.635 | -17.1941 | -62.4638 | 1.0544
557 | 0.557 | 40.8847 | 71.9694 | 26.2326 | 51.707 | -17.1738 | -62.4146 | 1.0542
558 | 0.558 | 40.8675 | 71.907 | 26.2734 | 51.7789 | -17.1536 | -62.3655 | 1.054
559 | 0.559 | 40.8503 | 71.8446 | 26.3143 | 51.8508 | -17.1334 | -62.3164 | 1.0538
560 | 0.56 | 40.8332 | 71.7823 | 26.3551 | 51.9225 | -17.1132 | -62.2674 | 1.0536
561 | 0.561 | 40.8161 | 71.72 | 26.3959 | 51.9943 | -17.0931 | -62.2186 | 1.0534
562 | 0.562 | 40.799 | 71.6578 | 26.4367 | 52.0659 | -17.0729 | -62.1697 | 1.0532
563 | 0.563 | 40.7819 | 71.5956 | 26.4775 | 52.1375 | -17.0529 | -62.121 | 1.053
564 | 0.564 | 40.7649 | 71.5335 | 26.5183 | 52.2091 | -17.0328 | -62.0724 | 1.0528
565 | 0.565 | 40.7478 | 71.4714 | 26.559 | 52.2805 | -17.0128 | -62.0238 | 1.0526
566 | 0.566 | 40.7308 | 71.4094 | 26.5998 | 52.3519 | -16.9928 | -61.9753 | 1.0524
567 | 0.567 | 40.7138 | 71.3474 | 26.6405 | 52.4233 | -16.9729 | -61.9269 | 1.0522
568 | 0.568 | 40.6969 | 71.2855 | 26.6812 | 52.4946 | -16.9529 | -61.8786 | 1.052
569 | 0.569 | 40.6799 | 71.2236 | 26.7219 | 52.5658 | -16.933 | -61.8303 | 1.0519
570 | 0.57 | 40.663 | 71.1618 | 26.7625 | 52.637 | -16.9132 | -61.7821 | 1.0517
571 | 0.571 | 40.6461 | 71.1 | 26.8032 | 52.7081 | -16.8933 | -61.734 | 1.0515
572 | 0.572 | 40.6292 | 71.0383 | 26.8438 | 52.7791 | -16.8735 | -61.686 | 1.0513
573 | 0.573 | 40.6123 | 70.9766 | 26.8844 | 52.8501 | -16.8538 | -61.6381 | 1.0511
574 | 0.574 | 40.5954 | 70.915 | 26.925 | 52.921 | -16.834 | -61.5902 | 1.0509
575 | 0.575 | 40.5786 | 70.8534 | 26.9656 | 52.9918 | -16.8143 | -61.5424 | 1.0507
576 | 0.576 | 40.5618 | 70.7918 | 27.0061 | 53.0626 | -16.7946 | -61.4947 | 1.0505
577 | 0.577 | 40.545 | 70.7303 | 27.0467 | 53.1334 | -16.775 | -61.4471 | 1.0503
578 | 0.578 | 40.5282 | 70.6689 | 27.0872 | 53.204 | -16.7553 | -61.3995 | 1.0501
579 | 0.579 | 40.5115 | 70.6075 | 27.1277 | 53.2746 | -16.7358 | -61.3521 | 1.0499
580 | 0.58 | 40.4947 | 70.5461 | 27.1682 | 53.3452 | -16.7162 | -61.3047 | 1.0497
581 | 0.581 | 40.478 | 70.4848 | 27.2087 | 53.4157 | -16.6967 | -61.2574 | 1.0495
582 | 0.582 | 40.4613 | 70.4236 | 27.2492 | 53.4861 | -16.6771 | -61.2101 | 1.0493
583 | 0.583 | 40.4446 | 70.3624 | 27.2896 | 53.5565 | -16.6577 | -61.163 | 1.0491
584 | 0.584 | 40.428 | 70.3012 | 27.33 | 53.6268 | -16.6382 | -61.1159 | 1.0489
585 | 0.585 | 40.4113 | 70.2401 | 27.3704 | 53.697 | -16.6188 | -61.0689 | 1.0487
586 | 0.586 | 40.3947 | 70.179 | 27.4108 | 53.7672 | -16.5994 | -61.0219 | 1.0485
587 | 0.587 | 40.3781 | 70.118 | 27.4512 | 53.8373 | -16.5801 | -60.9751 | 1.0483
588 | 0.588 | 40.3615 | 70.057 | 27.4916 | 53.9073 | -16.5607 | -60.9283 | 1.0481
589 | 0.589 | 40.345 | 69.9961 | 27.5319 | 53.9773 | -16.5414 | -60.8816 | 1.0479
590 | 0.59 | 40.3284 | 69.9352 | 27.5723 | 54.0473 | -16.5222 | -60.835 | 1.0477
591 | 0.591 | 40.3119 | 69.8744 | 27.6126 | 54.1172 | -16.5029 | -60.7884 | 1.0475
592 | 0.592 | 40.2954 | 69.8136 | 27.6529 | 54.187 | -16.4837 | -60.7419 | 1.0473
593 | 0.593 | 40.2789 | 69.7528 | 27.6931 | 54.2567 | -16.4645 | -60.6955 | 1.0471
594 | 0.594 | 40.2625 | 69.6921 | 27.7334 | 54.3264 | -16.4454 | -60.6492 | 1.0469
595 | 0.595 | 40.246 | 69.6315 | 27.7737 | 54.396 | -16.4262 | -60.6029 | 1.0467
596 | 0.596 | 40.2296 | 69.5709 | 27.8139 | 54.4656 | -16.4071 | -60.5568 | 1.0465
597 | 0.597 | 40.2132 | 69.5103 | 27.8541 | 54.5351 | -16.3881 | -60.5107 | 1.0463
598 | 0.598 | 40.1968 | 69.4498 | 27.8943 | 54.6046 | -16.369 | -60.4646 | 1.0461
599 | 0.599 | 40.1804 | 69.3894 | 27.9345 | 54.674 | -16.35 | -60.4187 | 1.0459
600 | 0.6 | 40.1641 | 69.3289 | 27.9746 | 54.7433 | -16.331 | -60.3728 | 1.0457
601 | 0.601 | 40.1477 | 69.2686 | 28.0148 | 54.8126 | -16.3121 | -60.327 | 1.0455
602 | 0.602 | 40.1314 | 69.2082 | 28.0549 | 54.8818 | -16.2932 | -60.2813 | 1.0453
603 | 0.603 | 40.1151 | 69.148 | 28.095 | 54.9509 | -16.2743 | -60.2356 | 1.0451
604 | 0.604 | 40.0989 | 69.0877 | 28.1351 | 55.02 | -16.2554 | -60.19 | 1.0449
605 | 0.605 | 40.0826 | 69.0275 | 28.1752 | 55.089 | -16.2365 | -60.1445 | 1.0447
606 | 0.606 | 40.0664 | 68.9674 | 28.2153 | 55.158 | -16.2177 | -60.0991 | 1.0445
607 | 0.607 | 40.0502 | 68.9073 | 28.2553 | 55.2269 | -16.1989 | -60.0537 | 1.0443
608 | 0.608 | 40.034 | 68.8472 | 28.2954 | 55.2958 | -16.1802 | -60.0084 | 1.0441
609 | 0.609 | 40.0178 | 68.7872 | 28.3354 | 55.3645 | -16.1615 | -59.9632 | 1.0439
610 | 0.61 | 40.0016 | 68.7273 | 28.3754 | 55.4333 | -16.1428 | -59.9181 | 1.0437
611 | 0.611 | 39.9855 | 68.6674 | 28.4154 | 55.5019 | -16.1241 | -59.873 | 1.0435
612 | 0.612 | 39.9693 | 68.6075 | 28.4553 | 55.5705 | -16.1054 | -59.828 | 1.0433
613 | 0.613 | 39.9532 | 68.5477 | 28.4953 | 55.6391 | -16.0868 | -59.7831 | 1.0431
614 | 0.614 | 39.9372 | 68.4879 | 28.5352 | 55.7076 | -16.0682 | -59.7382 | 1.0429
615 | 0.615 | 39.9211 | 68.4281 | 28.5751 | 55.776 | -16.0497 | -59.6934 | 1.0427
616 | 0.616 | 39.905 | 68.3684 | 28.6151 | 55.8444 | -16.0311 | -59.6487 | 1.0425
617 | 0.617 | 39.889 | 68.3088 | 28.6549 | 55.9127 | -16.0126 | -59.6041 | 1.0423
618 | 0.618 | 39.873 | 68.2492 | 28.6948 | 55.9809 | -15.9941 | -59.5595 | 1.0421
619 | 0.619 | 39.857 | 68.1896 | 28.7347 | 56.0491 | -15.9757 | -59.515 | 1.0419
620 | 0.62 | 39.841 | 68.1301 | 28.7745 | 56.1173 | -15.9573 | -59.4706 | 1.0416
621 | 0.621 | 39.8251 | 68.0706 | 28.8143 | 56.1853 | -15.9389 | -59.4263 | 1.0414
622 | 0.622 | 39.8091 | 68.0112 | 28.8541 | 56.2533 | -15.9205 | -59.382 | 1.0412
623 | 0.623 | 39.7932 | 67.9518 | 28.8939 | 56.3213 | -15.9022 | -59.3378 | 1.041
624 | 0.624 | 39.7773 | 67.8925 | 28.9337 | 56.3892 | -15.8838 | -59.2936 | 1.0408
625 | 0.625 | 39.7614 | 67.8332 | 28.9735 | 56.457 | -15.8656 | -59.2496 | 1.0406
626 | 0.626 | 39.7456 | 67.774 | 29.0132 | 56.5248 | -15.8473 | -59.2056 | 1.0404
627 | 0.627 | 39.7297 | 67.7147 | 29.053 | 56.5925 | -15.8291 | -59.1616 | 1.0402
628 | 0.628 | 39.7139 | 67.6556 | 29.0927 | 56.6602 | -15.8108 | -59.1178 | 1.04
629 | 0.629 | 39.6981 | 67.5965 | 29.1324 | 56.7278 | -15.7927 | -59.074 | 1.0398
630 | 0.63 | 39.6823 | 67.5374 | 29.172 | 56.7953 | -15.7745 | -59.0303 | 1.0396
631 | 0.631 | 39.6665 | 67.4784 | 29.2117 | 56.8628 | -15.7564 | -58.9866 | 1.0394
632 | 0.632 | 39.6507 | 67.4194 | 29.2514 | 56.9302 | -15.7383 | -58.9431 | 1.0392
633 | 0.633 | 39.635 | 67.3604 | 29.291 | 56.9975 | -15.7202 | -58.8996 | 1.0389
634 | 0.634 | 39.6193 | 67.3015 | 29.3306 | 57.0649 | -15.7022 | -58.8561 | 1.0387
635 | 0.635 | 39.6036 | 67.2427 | 29.3702 | 57.1321 | -15.6841 | -58.8127 | 1.0385
636 | 0.636 | 39.5879 | 67.1839 | 29.4098 | 57.1993 | -15.6661 | -58.7694 | 1.0383
637 | 0.637 | 39.5722 | 67.1251 | 29.4494 | 57.2664 | -15.6482 | -58.7262 | 1.0381
638 | 0.638 | 39.5566 | 67.0664 | 29.4889 | 57.3335 | -15.6302 | -58.6831 | 1.0379
639 | 0.639 | 39.541 | 67.0077 | 29.5285 | 57.4005 | -15.6123 | -58.64 | 1.0377
640 | 0.64 | 39.5253 | 66.949 | 29.568 | 57.4674 | -15.5944 | -58.5969 | 1.0375
641 | 0.641 | 39.5098 | 66.8904 | 29.6075 | 57.5343 | -15.5766 | -58.554 | 1.0373
642 | 0.642 | 39.4942 | 66.8319 | 29.647 | 57.6011 | -15.5587 | -58.5111 | 1.0371
643 | 0.643 | 39.4786 | 66.7734 | 29.6865 | 57.6679 | -15.5409 | -58.4683 | 1.0368
644 | 0.644 | 39.4631 | 66.7149 | 29.726 | 57.7346 | -15.5231 | -58.4255 | 1.0366
645 | 0.645 | 39.4476 | 66.6565 | 29.7654 | 57.8013 | -15.5054 | -58.3829 | 1.0364
646 | 0.646 | 39.432 | 66.5981 | 29.8048 | 57.8679 | -15.4876 | -58.3402 | 1.0362
647 | 0.647 | 39.4166 | 66.5398 | 29.8442 | 57.9344 | -15.4699 | -58.2977 | 1.036
648 | 0.648 | 39.4011 | 66.4815 | 29.8836 | 58.0009 | -15.4523 | -58.2552 | 1.0358
649 | 0.649 | 39.3856 | 66.4232 | 29.923 | 58.0673 | -15.4346 | -58.2128 | 1.0356
650 | 0.65 | 39.3702 | 66.365 | 29.9624 | 58.1337 | -15.417 | -58.1705 | 1.0354
651 | 0.651 | 39.3548 | 66.3068 | 30.0018 | 58.2 | -15.3994 | -58.1282 | 1.0352
652 | 0.652 | 39.3394 | 66.2487 | 30.0411 | 58.2663 | -15.3818 | -58.086 | 1.0349
653 | 0.653 | 39.324 | 66.1906 | 30.0804 | 58.3324 | -15.3642 | -58.0439 | 1.0347
654 | 0.654 | 39.3086 | 66.1326 | 30.1197 | 58.3986 | -15.3467 | -58.0018 | 1.0345
655 | 0.655 | 39.2933 | 66.0746 | 30.159 | 58.4647 | -15.3292 | -57.9598 | 1.0343
656 | 0.656 | 39.278 | 66.0166 | 30.1983 | 58.5307 | -15.3117 | -57.9178 | 1.0341
657 | 0.657 | 39.2627 | 65.9587 | 30.2376 | 58.5966 | -15.2943 | -57.876 | 1.0339
658 | 0.658 | 39.2474 | 65.9008 | 30.2768 | 58.6625 | -15.2769 | -57.8341 | 1.0337
659 | 0.659 | 39.2321 | 65.843 | 30.316 | 58.7284 | -15.2595 | -57.7924 | 1.0334
660 | 0.66 | 39.2168 | 65.7852 | 30.3553 | 58.7942 | -15.2421 | -57.7507 | 1.0332
661 | 0.661 | 39.2016 | 65.7274 | 30.3945 | 58.8599 | -15.2248 | -57.7091 | 1.033
662 | 0.662 | 39.1864 | 65.6697 | 30.4337 | 58.9256 | -15.2074 | -57.6676 | 1.0328
663 | 0.663 | 39.1711 | 65.6121 | 30.4728 | 58.9912 | -15.1901 | -57.6261 | 1.0326
664 | 0.664 | 39.156 | 65.5544 | 30.512 | 59.0567 | -15.1729 | -57.5847 | 1.0324
665 | 0.665 | 39.1408 | 65.4969 | 30.5511 | 59.1222 | -15.1556 | -57.5433 | 1.0321
666 | 0.666 | 39.1256 | 65.4393 | 30.5902 | 59.1877 | -15.1384 | -57.5021 | 1.0319
667 | 0.667 | 39.1105 | 65.3818 | 30.6294 | 59.253 | -15.1212 | -57.4608 | 1.0317
668 | 0.668 | 39.0954 | 65.3243 | 30.6684 | 59.3184 | -15.104 | -57.4197 | 1.0315
669 | 0.669 | 39.0803 | 65.2669 | 30.7075 | 59.3836 | -15.0869 | -57.3786 | 1.0313
670 | 0.67 | 39.0652 | 65.2095 | 30.7466 | 59.4488 | -15.0697 | -57.3376 | 1.0311
671 | 0.671 | 39.0501 | 65.1522 | 30.7856 | 59.514 | -15.0526 | -57.2966 | 1.0308
672 | 0.672 | 39.0351 | 65.0949 | 30.8247 | 59.5791 | -15.0356 | -57.2557 | 1.0306
673 | 0.673 | 39.02 | 65.0377 | 30.8637 | 59.6441 | -15.0185 | -57.2149 | 1.0304
674 | 0.674 | 39.005 | 64.9804 | 30.9027 | 59.7091 | -15.0015 | -57.1742 | 1.0302
675 | 0.675 | 38.99 | 64.9233 | 30.9417 | 59.774 | -14.9845 | -57.1335 | 1.03
676 | 0.676 | 38.975 | 64.8661 | 30.9807 | 59.8389 | -14.9675 | -57.0928 | 1.0297
677 | 0.677 | 38.96 | 64.809 | 31.0196 | 59.9037 | -14.9506 | -57.0523 | 1.0295
678 | 0.678 | 38.9451 | 64.752 | 31.0586 | 59.9685 | -14.9337 | -57.0117 | 1.0293
679 | 0.679 | 38.9302 | 64.695 | 31.0975 | 60.0332 | -14.9167 | -56.9713 | 1.0291
680 | 0.68 | 38.9152 | 64.638 | 31.1364 | 60.0978 | -14.8999 | -56.9309 | 1.0289
681 | 0.681 | 38.9003 | 64.5811 | 31.1753 | 60.1624 | -14.883 | -56.8906 | 1.0287
682 | 0.682 | 38.8855 | 64.5242 | 31.2142 | 60.2269 | -14.8662 | -56.8504 | 1.0284
683 | 0.683 | 38.8706 | 64.4673 | 31.2531 | 60.2914 | -14.8494 | -56.8102 | 1.0282
684 | 0.684 | 38.8557 | 64.4105 | 31.2919 | 60.3558 | -14.8326 | -56.77 | 1.028
685 | 0.685 | 38.8409 | 64.3538 | 31.3308 | 60.4201 | -14.8158 | -56.73 | 1.0278
686 | 0.686 | 38.8261 | 64.297 | 31.3696 | 60.4844 | -14.7991 | -56.69 | 1.0275
687 | 0.687 | 38.8113 | 64.2403 | 31.4084 | 60.5487 | -14.7824 | -56.65 | 1.0273
688 | 0.688 | 38.7965 | 64.1837 | 31.4472 | 60.6128 | -14.7657 | -56.6102 | 1.0271
689 | 0.689 | 38.7818 | 64.1271 | 31.486 | 60.677 | -14.7491 | -56.5704 | 1.0269
690 | 0.69 | 38.767 | 64.0705 | 31.5248 | 60.741 | -14.7324 | -56.5306 | 1.0267
691 | 0.691 | 38.7523 | 64.014 | 31.5635 | 60.8051 | -14.7158 | -56.4909 | 1.0264
692 | 0.692 | 38.7376 | 63.9575 | 31.6022 | 60.869 | -14.6992 | -56.4513 | 1.0262
693 | 0.693 | 38.7229 | 63.901 | 31.641 | 60.9329 | -14.6827 | -56.4117 | 1.026
694 | 0.694 | 38.7082 | 63.8446 | 31.6797 | 60.9968 | -14.6661 | -56.3722 | 1.0258
695 | 0.695 | 38.6935 | 63.7882 | 31.7184 | 61.0605 | -14.6496 | -56.3328 | 1.0255
696 | 0.696 | 38.6789 | 63.7319 | 31.757 | 61.1243 | -14.6331 | -56.2934 | 1.0253
697 | 0.697 | 38.6642 | 63.6756 | 31.7957 | 61.188 | -14.6166 | -56.2541 | 1.0251
698 | 0.698 | 38.6496 | 63.6194 | 31.8344 | 61.2516 | -14.6002 | -56.2149 | 1.0249
699 | 0.699 | 38.635 | 63.5632 | 31.873 | 61.3151 | -14.5838 | -56.1757 | 1.0246
700 | 0.7 | 38.6204 | 63.507 | 31.9116 | 61.3786 | -14.5674 | -56.1365 | 1.0244
701 | 0.701 | 38.6059 | 63.4508 | 31.9502 | 61.4421 | -14.551 | -56.0975 | 1.0242
702 | 0.702 | 38.5913 | 63.3947 | 31.9888 | 61.5055 | -14.5346 | -56.0585 | 1.024
703 | 0.703 | 38.5768 | 63.3387 | 32.0274 | 61.5688 | -14.5183 | -56.0195 | 1.0237
704 | 0.704 | 38.5623 | 63.2827 | 32.066 | 61.6321 | -14.502 | -55.9806 | 1.0235
705 | 0.705 | 38.5478 | 63.2267 | 32.1045 | 61.6953 | -14.4857 | -55.9418 | 1.0233
706 | 0.706 | 38.5333 | 63.1707 | 32.143 | 61.7585 | -14.4694 | -55.903 | 1.0231
707 | 0.707 | 38.5188 | 63.1148 | 32.1816 | 61.8216 | -14.4532 | -55.8643 | 1.0228
708 | 0.708 | 38.5043 | 63.059 | 32.2201 | 61.8847 | -14.437 | -55.8257 | 1.0226
709 | 0.709 | 38.4899 | 63.0031 | 32.2585 | 61.9477 | -14.4208 | -55.7871 | 1.0224
710 | 0.71 | 38.4755 | 62.9474 | 32.297 | 62.0106 | -14.4046 | -55.7486 | 1.0222
711 | 0.711 | 38.4611 | 62.8916 | 32.3355 | 62.0735 | -14.3885 | -55.7101 | 1.0219
712 | 0.712 | 38.4467 | 62.8359 | 32.3739 | 62.1364 | -14.3724 | -55.6717 | 1.0217
713 | 0.713 | 38.4323 | 62.7802 | 32.4124 | 62.1991 | -14.3563 | -55.6334 | 1.0215
714 | 0.714 | 38.418 | 62.7246 | 32.4508 | 62.2619 | -14.3402 | -55.5951 | 1.0212
715 | 0.715 | 38.4036 | 62.669 | 32.4892 | 62.3245 | -14.3241 | -55.5569 | 1.021
716 | 0.716 | 38.3893 | 62.6134 | 32.5276 | 62.3871 | -14.3081 | -55.5187 | 1.0208
717 | 0.717 | 38.375 | 62.5579 | 32.566 | 62.4497 | -14.2921 | -55.4806 | 1.0206
718 | 0.718 | 38.3607 | 62.5024 | 32.6043 | 62.5122 | -14.2761 | -55.4425 | 1.0203
719 | 0.719 | 38.3464 | 62.447 | 32.6427 | 62.5747 | -14.2601 | -55.4045 | 1.0201
720 | 0.72 | 38.3322 | 62.3916 | 32.681 | 62.637 | -14.2442 | -55.3666 | 1.0199
721 | 0.721 | 38.3179 | 62.3362 | 32.7193 | 62.6994 | -14.2283 | -55.3287 | 1.0196
722 | 0.722 | 38.3037 | 62.2809 | 32.7576 | 62.7617 | -14.2124 | -55.2909 | 1.0194
723 | 0.723 | 38.2895 | 62.2256 | 32.7959 | 62.8239 | -14.1965 | -55.2532 | 1.0192
724 | 0.724 | 38.2753 | 62.1704 | 32.8342 | 62.8861 | -14.1807 | -55.2155 | 1.0189
725 | 0.725 | 38.2611 | 62.1151 | 32.8724 | 62.9482 | -14.1648 | -55.1779 | 1.0187
726 | 0.726 | 38.2469 | 62.06 | 32.9107 | 63.0102 | -14.149 | -55.1403 | 1.0185
727 | 0.727 | 38.2328 | 62.0048 | 32.9489 | 63.0722 | -14.1332 | -55.1028 | 1.0183
728 | 0.728 | 38.2187 | 61.9497 | 32.9871 | 63.1342 | -14.1175 | -55.0653 | 1.018
729 | 0.729 | 38.2045 | 61.8947 | 33.0253 | 63.1961 | -14.1017 | -55.0279 | 1.0178
730 | 0.73 | 38.1904 | 61.8396 | 33.0635 | 63.2579 | -14.086 | -54.9906 | 1.0176
731 | 0.731 | 38.1763 | 61.7846 | 33.1017 | 63.3197 | -14.0703 | -54.9533 | 1.0173
732 | 0.732 | 38.1623 | 61.7297 | 33.1399 | 63.3814 | -14.0546 | -54.916 | 1.0171
733 | 0.733 | 38.1482 | 61.6748 | 33.178 | 63.4431 | -14.039 | -54.8789 | 1.0169
734 | 0.734 | 38.1342 | 61.6199 | 33.2162 | 63.5047 | -14.0234 | -54.8418 | 1.0166
735 | 0.735 | 38.1202 | 61.565 | 33.2543 | 63.5663 | -14.0077 | -54.8047 | 1.0164
736 | 0.736 | 38.1062 | 61.5102 | 33.2924 | 63.6278 | -13.9922 | -54.7677 | 1.0162
737 | 0.737 | 38.0922 | 61.4555 | 33.3305 | 63.6893 | -13.9766 | -54.7308 | 1.0159
738 | 0.738 | 38.0782 | 61.4007 | 33.3685 | 63.7507 | -13.9611 | -54.6939 | 1.0157
739 | 0.739 | 38.0642 | 61.3461 | 33.4066 | 63.812 | -13.9455 | -54.6571 | 1.0155
740 | 0.74 | 38.0503 | 61.2914 | 33.4447 | 63.8733 | -13.93 | -54.6203 | 1.0152
741 | 0.741 | 38.0363 | 61.2368 | 33.4827 | 63.9345 | -13.9146 | -54.5836 | 1.015
742 | 0.742 | 38.0224 | 61.1822 | 33.5207 | 63.9957 | -13.8991 | -54.5469 | 1.0147
743 | 0.743 | 38.0085 | 61.1276 | 33.5587 | 64.0569 | -13.8837 | -54.5103 | 1.0145
744 | 0.744 | 37.9947 | 61.0731 | 33.5967 | 64.1179 | -13.8683 | -54.4738 | 1.0143
745 | 0.745 | 37.9808 | 61.0187 | 33.6347 | 64.1789 | -13.8529 | -54.4373 | 1.014
746 | 0.746 | 37.9669 | 60.9642 | 33.6727 | 64.2399 | -13.8375 | -54.4008 | 1.0138
747 | 0.747 | 37.9531 | 60.9098 | 33.7106 | 64.3008 | -13.8221 | -54.3645 | 1.0136
748 | 0.748 | 37.9393 | 60.8555 | 33.7486 | 64.3617 | -13.8068 | -54.3282 | 1.0133
749 | 0.749 | 37.9255 | 60.8011 | 33.7865 | 64.4225 | -13.7915 | -54.2919 | 1.0131
750 | 0.75 | 37.9117 | 60.7468 | 33.8244 | 64.4832 | -13.7762 | -54.2557 | 1.0128
751 | 0.751 | 37.8979 | 60.6926 | 33.8623 | 64.5439 | -13.761 | -54.2195 | 1.0126
752 | 0.752 | 37.8841 | 60.6384 | 33.9002 | 64.6046 | -13.7457 | -54.1834 | 1.0124
753 | 0.753 | 37.8704 | 60.5842 | 33.9381 | 64.6651 | -13.7305 | -54.1474 | 1.0121
754 | 0.754 | 37.8567 | 60.53 | 33.9759 | 64.7257 | -13.7153 | -54.1114 | 1.0119
755 | 0.755 | 37.8429 | 60.4759 | 34.0138 | 64.7861 | -13.7001 | -54.0755 | 1.0117
756 | 0.756 | 37.8292 | 60.4218 | 34.0516 | 64.8466 | -13.685 | -54.0396 | 1.0114
757 | 0.757 | 37.8156 | 60.3678 | 34.0894 | 64.9069 | -13.6698 | -54.0038 | 1.0112
758 | 0.758 | 37.8019 | 60.3138 | 34.1272 | 64.9672 | -13.6547 | -53.968 | 1.0109
759 | 0.759 | 37.7882 | 60.2598 | 34.165 | 65.0275 | -13.6396 | -53.9323 | 1.0107
760 | 0.76 | 37.7746 | 60.2059 | 34.2028 | 65.0877 | -13.6245 | -53.8967 | 1.0105
761 | 0.761 | 37.761 | 60.152 | 34.2405 | 65.1479 | -13.6095 | -53.8611 | 1.0102
762 | 0.762 | 37.7474 | 60.0981 | 34.2783 | 65.208 | -13.5945 | -53.8255 | 1.01
763 | 0.763 | 37.7338 | 60.0443 | 34.316 | 65.268 | -13.5794 | -53.79 | 1.0097
764 | 0.764 | 37.7202 | 59.9905 | 34.3537 | 65.328 | -13.5645 | -53.7546 | 1.0095
765 | 0.765 | 37.7066 | 59.9368 | 34.3914 | 65.3879 | -13.5495 | -53.7192 | 1.0092
766 | 0.766 | 37.6931 | 59.8831 | 34.4291 | 65.4478 | -13.5345 | -53.6839 | 1.009
767 | 0.767 | 37.6795 | 59.8294 | 34.4668 | 65.5076 | -13.5196 | -53.6486 | 1.0088
768 | 0.768 | 37.666 | 59.7757 | 34.5045 | 65.5674 | -13.5047 | -53.6134 | 1.0085
769 | 0.769 | 37.6525 | 59.7221 | 34.5421 | 65.6271 | -13.4898 | -53.5782 | 1.0083
770 | 0.77 | 37.639 | 59.6685 | 34.5798 | 65.6868 | -13.4749 | -53.5431 | 1.008
771 | 0.771 | 37.6255 | 59.615 | 34.6174 | 65.7464 | -13.4601 | -53.5081 | 1.0078
772 | 0.772 | 37.6121 | 59.5615 | 34.655 | 65.806 | -13.4453 | -53.4731 | 1.0075
773 | 0.773 | 37.5986 | 59.508 | 34.6926 | 65.8655 | -13.4305 | -53.4381 | 1.0073
774 | 0.774 | 37.5852 | 59.4546 | 34.7302 | 65.9249 | -13.4157 | -53.4032 | 1.0071
775 | 0.775 | 37.5718 | 59.4012 | 34.7678 | 65.9844 | -13.4009 | -53.3684 | 1.0068
776 | 0.776 | 37.5584 | 59.3478 | 34.8053 | 66.0437 | -13.3862 | -53.3336 | 1.0066
777 | 0.777 | 37.545 | 59.2945 | 34.8429 | 66.103 | -13.3715 | -53.2989 | 1.0063
778 | 0.778 | 37.5316 | 59.2412 | 34.8804 | 66.1622 | -13.3567 | -53.2642 | 1.0061
779 | 0.779 | 37.5183 | 59.1879 | 34.9179 | 66.2214 | -13.3421 | -53.2295 | 1.0058
780 | 0.78 | 37.5049 | 59.1347 | 34.9554 | 66.2806 | -13.3274 | -53.195 | 1.0056
781 | 0.781 | 37.4916 | 59.0815 | 34.9929 | 66.3396 | -13.3128 | -53.1604 | 1.0053
782 | 0.782 | 37.4783 | 59.0283 | 35.0304 | 66.3987 | -13.2981 | -53.126 | 1.0051
783 | 0.783 | 37.465 | 58.9752 | 35.0678 | 66.4576 | -13.2835 | -53.0916 | 1.0048
784 | 0.784 | 37.4517 | 58.9221 | 35.1053 | 66.5166 | -13.2689 | -53.0572 | 1.0046
785 | 0.785 | 37.4384 | 58.869 | 35.1427 | 66.5754 | -13.2544 | -53.0229 | 1.0044
786 | 0.786 | 37.4252 | 58.816 | 35.1802 | 66.6342 | -13.2398 | -52.9886 | 1.0041
787 | 0.787 | 37.412 | 58.763 | 35.2176 | 66.693 | -13.2253 | -52.9544 | 1.0039
788 | 0.788 | 37.3987 | 58.7101 | 35.255 | 66.7517 | -13.2108 | -52.9203 | 1.0036
789 | 0.789 | 37.3855 | 58.6572 | 35.2924 | 66.8104 | -13.1963 | -52.8861 | 1.0034
790 | 0.79 | 37.3723 | 58.6043 | 35.3297 | 66.869 | -13.1819 | -52.8521 | 1.0031
791 | 0.791 | 37.3591 | 58.5514 | 35.3671 | 66.9275 | -13.1674 | -52.8181 | 1.0029
792 | 0.792 | 37.346 | 58.4986 | 35.4044 | 66.986 | -13.153 | -52.7841 | 1.0026
793 | 0.793 | 37.3328 | 58.4458 | 35.4418 | 67.0445 | -13.1386 | -52.7502 | 1.0024
794 | 0.794 | 37.3197 | 58.3931 | 35.4791 | 67.1029 | -13.1242 | -52.7164 | 1.0021
795 | 0.795 | 37.3066 | 58.3403 | 35.5164 | 67.1612 | -13.1098 | -52.6826 | 1.0019
796 | 0.796 | 37.2934 | 58.2877 | 35.5537 | 67.2195 | -13.0955 | -52.6489 | 1.0016
797 | 0.797 | 37.2804 | 58.235 | 35.591 | 67.2777 | -13.0812 | -52.6152 | 1.0014
798 | 0.798 | 37.2673 | 58.1824 | 35.6282 | 67.3359 | -13.0669 | -52.5815 | 1.0011
799 | 0.799 | 37.2542 | 58.1298 | 35.6655 | 67.394 | -13.0526 | -52.5479 | 1.0009
800 | 0.8 | 37.2412 | 58.0773 | 35.7027 | 67.4521 | -13.0383 | -52.5144 | 1.0006
801 | 0.801 | 37.2281 | 58.0248 | 35.74 | 67.5101 | -13.0241 | -52.4809 | 1.0004
802 | 0.802 | 37.2151 | 57.9723 | 35.7772 | 67.5681 | -13.0098 | -52.4475 | 1.0001
803 | 0.803 | 37.2021 | 57.9198 | 35.8144 | 67.626 | -12.9956 | -52.4141 | 0.99985
804 | 0.804 | 37.1891 | 57.8674 | 35.8516 | 67.6839 | -12.9814 | -52.3808 | 0.9996
805 | 0.805 | 37.1761 | 57.815 | 35.8887 | 67.7417 | -12.9673 | -52.3475 | 0.99935
806 | 0.806 | 37.1631 | 57.7627 | 35.9259 | 67.7995 | -12.9531 | -52.3142 | 0.99909
807 | 0.807 | 37.1502 | 57.7104 | 35.9631 | 67.8572 | -12.939 | -52.2811 | 0.99884
808 | 0.808 | 37.1372 | 57.6581 | 36.0002 | 67.9149 | -12.9249 | -52.2479 | 0.99858
809 | 0.809 | 37.1243 | 57.6058 | 36.0373 | 67.9725 | -12.9108 | -52.2148 | 0.99833
810 | 0.81 | 37.1114 | 57.5536 | 36.0744 | 68.03 | -12.8967 | -52.1818 | 0.99808
811 | 0.811 | 37.0985 | 57.5014 | 36.1115 | 68.0875 | -12.8826 | -52.1488 | 0.99782
812 | 0.812 | 37.0856 | 57.4493 | 36.1486 | 68.145 | -12.8686 | -52.1159 | 0.99757
813 | 0.813 | 37.0728 | 57.3972 | 36.1857 | 68.2024 | -12.8546 | -52.083 | 0.99731
814 | 0.814 | 37.0599 | 57.3451 | 36.2227 | 68.2597 | -12.8406 | -52.0502 | 0.99705
815 | 0.815 | 37.0471 | 57.293 | 36.2598 | 68.317 | -12.8266 | -52.0174 | 0.9968
816 | 0.816 | 37.0342 | 57.241 | 36.2968 | 68.3742 | -12.8126 | -51.9847 | 0.99654
817 | 0.817 | 37.0214 | 57.189 | 36.3339 | 68.4314 | -12.7987 | -51.952 | 0.99629
818 | 0.818 | 37.0086 | 57.1371 | 36.3709 | 68.4886 | -12.7848 | -51.9194 | 0.99603
819 | 0.819 | 36.9958 | 57.0852 | 36.4079 | 68.5457 | -12.7709 | -51.8868 | 0.99577
820 | 0.82 | 36.9831 | 57.0333 | 36.4448 | 68.6027 | -12.757 | -51.8542 | 0.99551
821 | 0.821 | 36.9703 | 56.9814 | 36.4818 | 68.6597 | -12.7431 | -51.8217 | 0.99526
822 | 0.822 | 36.9576 | 56.9296 | 36.5188 | 68.7166 | -12.7293 | -51.7893 | 0.995
823 | 0.823 | 36.9448 | 56.8778 | 36.5557 | 68.7735 | -12.7154 | -51.7569 | 0.99474
824 | 0.824 | 36.9321 | 56.8261 | 36.5926 | 68.8303 | -12.7016 | -51.7246 | 0.99448
825 | 0.825 | 36.9194 | 56.7743 | 36.6296 | 68.8871 | -12.6878 | -51.6923 | 0.99422
826 | 0.826 | 36.9067 | 56.7226 | 36.6665 | 68.9438 | -12.6741 | -51.6601 | 0.99396
827 | 0.827 | 36.8941 | 56.671 | 36.7034 | 69.0005 | -12.6603 | -51.6279 | 0.9937
828 | 0.828 | 36.8814 | 56.6194 | 36.7402 | 69.0571 | -12.6466 | -51.5957 | 0.99344
829 | 0.829 | 36.8688 | 56.5678 | 36.7771 | 69.1137 | -12.6328 | -51.5636 | 0.99318
830 | 0.83 | 36.8561 | 56.5162 | 36.814 | 69.1702 | -12.6191 | -51.5316 | 0.99292
831 | 0.831 | 36.8435 | 56.4647 | 36.8508 | 69.2266 | -12.6055 | -51.4996 | 0.99266
832 | 0.832 | 36.8309 | 56.4132 | 36.8876 | 69.2831 | -12.5918 | -51.4676 | 0.9924
833 | 0.833 | 36.8183 | 56.3617 | 36.9245 | 69.3394 | -12.5782 | -51.4357 | 0.99214
834 | 0.834 | 36.8057 | 56.3103 | 36.9613 | 69.3957 | -12.5645 | -51.4039 | 0.99188
835 | 0.835 | 36.7932 | 56.2589 | 36.9981 | 69.452 | -12.5509 | -51.3721 | 0.99162
836 | 0.836 | 36.7806 | 56.2075 | 37.0348 | 69.5082 | -12.5373 | -51.3403 | 0.99135
837 | 0.837 | 36.7681 | 56.1562 | 37.0716 | 69.5643 | -12.5238 | -51.3086 | 0.99109
838 | 0.838 | 36.7556 | 56.1048 | 37.1084 | 69.6204 | -12.5102 | -51.2769 | 0.99083
839 | 0.839 | 36.743 | 56.0536 | 37.1451 | 69.6765 | -12.4967 | -51.2453 | 0.99057
840 | 0.84 | 36.7305 | 56.0023 | 37.1818 | 69.7325 | -12.4832 | -51.2137 | 0.9903
841 | 0.841 | 36.7181 | 55.9511 | 37.2186 | 69.7885 | -12.4697 | -51.1822 | 0.99004
842 | 0.842 | 36.7056 | 55.8999 | 37.2553 | 69.8444 | -12.4562 | -51.1508 | 0.98977
843 | 0.843 | 36.6931 | 55.8488 | 37.292 | 69.9002 | -12.4427 | -51.1193 | 0.98951
844 | 0.844 | 36.6807 | 55.7977 | 37.3286 | 69.956 | -12.4293 | -51.0879 | 0.98925
845 | 0.845 | 36.6683 | 55.7466 | 37.3653 | 70.0117 | -12.4158 | -51.0566 | 0.98898
846 | 0.846 | 36.6558 | 55.6955 | 37.402 | 70.0674 | -12.4024 | -51.0253 | 0.98871
847 | 0.847 | 36.6434 | 55.6445 | 37.4386 | 70.1231 | -12.389 | -50.9941 | 0.98845
848 | 0.848 | 36.6311 | 55.5935 | 37.4752 | 70.1787 | -12.3757 | -50.9629 | 0.98818
849 | 0.849 | 36.6187 | 55.5425 | 37.5119 | 70.2342 | -12.3623 | -50.9318 | 0.98792
850 | 0.85 | 36.6063 | 55.4916 | 37.5485 | 70.2897 | -12.349 | -50.9007 | 0.98765
851 | 0.851 | 36.594 | 55.4407 | 37.5851 | 70.3452 | -12.3356 | -50.8696 | 0.98738
852 | 0.852 | 36.5816 | 55.3898 | 37.6216 | 70.4005 | -12.3223 | -50.8386 | 0.98712
853 | 0.853 | 36.5693 | 55.339 | 37.6582 | 70.4559 | -12.309 | -50.8077 | 0.98685
854 | 0.854 | 36.557 | 55.2882 | 37.6948 | 70.5112 | -12.2958 | -50.7768 | 0.98658
855 | 0.855 | 36.5447 | 55.2374 | 37.7313 | 70.5664 | -12.2825 | -50.7459 | 0.98631
856 | 0.856 | 36.5324 | 55.1867 | 37.7678 | 70.6216 | -12.2693 | -50.7151 | 0.98605
857 | 0.857 | 36.5202 | 55.1359 | 37.8044 | 70.6767 | -12.2561 | -50.6843 | 0.98578
858 | 0.858 | 36.5079 | 55.0853 | 37.8409 | 70.7318 | -12.2429 | -50.6536 | 0.98551
859 | 0.859 | 36.4957 | 55.0346 | 37.8774 | 70.7869 | -12.2297 | -50.6229 | 0.98524
860 | 0.86 | 36.4834 | 54.984 | 37.9138 | 70.8418 | -12.2165 | -50.5923 | 0.98497
861 | 0.861 | 36.4712 | 54.9334 | 37.9503 | 70.8968 | -12.2034 | -50.5617 | 0.9847
862 | 0.862 | 36.459 | 54.8828 | 37.9868 | 70.9517 | -12.1903 | -50.5311 | 0.98443
863 | 0.863 | 36.4468 | 54.8323 | 38.0232 | 71.0065 | -12.1772 | -50.5006 | 0.98416
864 | 0.864 | 36.4346 | 54.7818 | 38.0597 | 71.0613 | -12.1641 | -50.4702 | 0.98389
865 | 0.865 | 36.4225 | 54.7313 | 38.0961 | 71.116 | -12.151 | -50.4398 | 0.98362
866 | 0.866 | 36.4103 | 54.6809 | 38.1325 | 71.1707 | -12.1379 | -50.4094 | 0.98335
867 | 0.867 | 36.3982 | 54.6305 | 38.1689 | 71.2253 | -12.1249 | -50.3791 | 0.98307
868 | 0.868 | 36.3861 | 54.5801 | 38.2053 | 71.2799 | -12.1119 | -50.3488 | 0.9828
869 | 0.869 | 36.3739 | 54.5297 | 38.2416 | 71.3344 | -12.0989 | -50.3186 | 0.98253
870 | 0.87 | 36.3618 | 54.4794 | 38.278 | 71.3889 | -12.0859 | -50.2884 | 0.98226
871 | 0.871 | 36.3498 | 54.4291 | 38.3144 | 71.4433 | -12.0729 | -50.2583 | 0.98198
872 | 0.872 | 36.3377 | 54.3789 | 38.3507 | 71.4977 | -12.0599 | -50.2282 | 0.98171
873 | 0.873 | 36.3256 | 54.3287 | 38.387 | 71.552 | -12.047 | -50.1982 | 0.98144
874 | 0.874 | 36.3136 | 54.2785 | 38.4233 | 71.6063 | -12.0341 | -50.1682 | 0.98116
875 | 0.875 | 36.3015 | 54.2283 | 38.4596 | 71.6605 | -12.0212 | -50.1382 | 0.98089
876 | 0.876 | 36.2895 | 54.1781 | 38.4959 | 71.7147 | -12.0083 | -50.1083 | 0.98061
877 | 0.877 | 36.2775 | 54.128 | 38.5322 | 71.7689 | -11.9954 | -50.0785 | 0.98034
878 | 0.878 | 36.2655 | 54.078 | 38.5685 | 71.8229 | -11.9826 | -50.0486 | 0.98006
879 | 0.879 | 36.2535 | 54.0279 | 38.6047 | 71.877 | -11.9697 | -50.0189 | 0.97979
880 | 0.88 | 36.2416 | 53.9779 | 38.641 | 71.9309 | -11.9569 | -49.9891 | 0.97951
881 | 0.881 | 36.2296 | 53.9279 | 38.6772 | 71.9849 | -11.9441 | -49.9595 | 0.97924
882 | 0.882 | 36.2177 | 53.8779 | 38.7134 | 72.0387 | -11.9313 | -49.9298 | 0.97896
883 | 0.883 | 36.2057 | 53.828 | 38.7496 | 72.0926 | -11.9186 | -49.9002 | 0.97868
884 | 0.884 | 36.1938 | 53.7781 | 38.7858 | 72.1463 | -11.9058 | -49.8707 | 0.97841
885 | 0.885 | 36.1819 | 53.7282 | 38.822 | 72.2001 | -11.8931 | -49.8412 | 0.97813
886 | 0.886 | 36.17 | 53.6784 | 38.8582 | 72.2538 | -11.8804 | -49.8117 | 0.97785
887 | 0.887 | 36.1581 | 53.6286 | 38.8943 | 72.3074 | -11.8676 | -49.7823 | 0.97757
888 | 0.888 | 36.1463 | 53.5788 | 38.9305 | 72.361 | -11.855 | -49.7529 | 0.9773
889 | 0.889 | 36.1344 | 53.5291 | 38.9666 | 72.4145 | -11.8423 | -49.7236 | 0.97702
890 | 0.89 | 36.1226 | 53.4793 | 39.0027 | 72.468 | -11.8296 | -49.6943 | 0.97674
891 | 0.891 | 36.1107 | 53.4296 | 39.0388 | 72.5214 | -11.817 | -49.665 | 0.97646
892 | 0.892 | 36.0989 | 53.38 | 39.0749 | 72.5748 | -11.8044 | -49.6358 | 0.97618
893 | 0.893 | 36.0871 | 53.3303 | 39.111 | 72.6281 | -11.7918 | -49.6067 | 0.9759
894 | 0.894 | 36.0753 | 53.2807 | 39.1471 | 72.6814 | -11.7792 | -49.5776 | 0.97562
895 | 0.895 | 36.0636 | 53.2312 | 39.1832 | 72.7346 | -11.7666 | -49.5485 | 0.97534
896 | 0.896 | 36.0518 | 53.1816 | 39.2192 | 72.7878 | -11.7541 | -49.5195 | 0.97506
897 | 0.897 | 36.04 | 53.1321 | 39.2553 | 72.8409 | -11.7415 | -49.4905 | 0.97478
898 | 0.898 | 36.0283 | 53.0826 | 39.2913 | 72.894 | -11.729 | -49.4615 | 0.97449
899 | 0.899 | 36.0166 | 53.0331 | 39.3273 | 72.9471 | -11.7165 | -49.4326 | 0.97421
900 | 0.9 | 36.0048 | 52.9837 | 39.3633 | 73 | -11.704 | -49.4038 | 0.97393
901 | 0.901 | 35.9931 | 52.9343 | 39.3993 | 73.053 | -11.6916 | -49.375 | 0.97365
902 | 0.902 | 35.9815 | 52.8849 | 39.4353 | 73.1059 | -11.6791 | -49.3462 | 0.97336
903 | 0.903 | 35.9698 | 52.8356 | 39.4712 | 73.1587 | -11.6667 | -49.3175 | 0.97308
904 | 0.904 | 35.9581 | 52.7863 | 39.5072 | 73.2115 | -11.6542 | -49.2888 | 0.9728
905 | 0.905 | 35.9465 | 52.737 | 39.5432 | 73.2642 | -11.6418 | -49.2601 | 0.97251
906 | 0.906 | 35.9348 | 52.6877 | 39.5791 | 73.3169 | -11.6294 | -49.2315 | 0.97223
907 | 0.907 | 35.9232 | 52.6385 | 39.615 | 73.3695 | -11.6171 | -49.203 | 0.97195
908 | 0.908 | 35.9116 | 52.5893 | 39.6509 | 73.4221 | -11.6047 | -49.1745 | 0.97166
909 | 0.909 | 35.9 | 52.5401 | 39.6868 | 73.4747 | -11.5924 | -49.146 | 0.97138
910 | 0.91 | 35.8884 | 52.491 | 39.7227 | 73.5272 | -11.58 | -49.1176 | 0.97109
911 | 0.911 | 35.8768 | 52.4418 | 39.7586 | 73.5796 | -11.5677 | -49.0892 | 0.9708
912 | 0.912 | 35.8652 | 52.3927 | 39.7945 | 73.632 | -11.5554 | -49.0608 | 0.97052
913 | 0.913 | 35.8537 | 52.3437 | 39.8303 | 73.6843 | -11.5432 | -49.0325 | 0.97023
914 | 0.914 | 35.8421 | 52.2947 | 39.8661 | 73.7366 | -11.5309 | -49.0042 | 0.96994
915 | 0.915 | 35.8306 | 52.2457 | 39.902 | 73.7889 | -11.5186 | -48.976 | 0.96966
916 | 0.916 | 35.8191 | 52.1967 | 39.9378 | 73.8411 | -11.5064 | -48.9478 | 0.96937
917 | 0.917 | 35.8076 | 52.1477 | 39.9736 | 73.8932 | -11.4942 | -48.9197 | 0.96908
918 | 0.918 | 35.7961 | 52.0988 | 40.0094 | 73.9453 | -11.482 | -48.8916 | 0.96879
919 | 0.919 | 35.7846 | 52.0499 | 40.0452 | 73.9974 | -11.4698 | -48.8636 | 0.96851
920 | 0.92 | 35.7731 | 52.0011 | 40.081 | 74.0494 | -11.4577 | -48.8355 | 0.96822
921 | 0.921 | 35.7617 | 51.9522 | 40.1167 | 74.1013 | -11.4455 | -48.8076 | 0.96793
922 | 0.922 | 35.7502 | 51.9034 | 40.1525 | 74.1532 | -11.4334 | -48.7796 | 0.96764
923 | 0.923 | 35.7388 | 51.8546 | 40.1882 | 74.2051 | -11.4212 | -48.7518 | 0.96735
924 | 0.924 | 35.7274 | 51.8059 | 40.2239 | 74.2569 | -11.4091 | -48.7239 | 0.96706
925 | 0.925 | 35.716 | 51.7572 | 40.2597 | 74.3086 | -11.3971 | -48.6961 | 0.96677
926 | 0.926 | 35.7046 | 51.7085 | 40.2954 | 74.3604 | -11.385 | -48.6683 | 0.96648
927 | 0.927 | 35.6932 | 51.6598 | 40.3311 | 74.412 | -11.3729 | -48.6406 | 0.96619
928 | 0.928 | 35.6818 | 51.6111 | 40.3667 | 74.4636 | -11.3609 | -48.6129 | 0.96589
929 | 0.929 | 35.6704 | 51.5625 | 40.4024 | 74.5152 | -11.3489 | -48.5853 | 0.9656
930 | 0.93 | 35.6591 | 51.514 | 40.4381 | 74.5667 | -11.3368 | -48.5577 | 0.96531
931 | 0.931 | 35.6477 | 51.4654 | 40.4737 | 74.6182 | -11.3248 | -48.5301 | 0.96502
932 | 0.932 | 35.6364 | 51.4169 | 40.5093 | 74.6696 | -11.3129 | -48.5026 | 0.96472
933 | 0.933 | 35.6251 | 51.3684 | 40.545 | 74.721 | -11.3009 | -48.4751 | 0.96443
934 | 0.934 | 35.6138 | 51.3199 | 40.5806 | 74.7723 | -11.2889 | -48.4477 | 0.96414
935 | 0.935 | 35.6025 | 51.2714 | 40.6162 | 74.8235 | -11.277 | -48.4203 | 0.96384
936 | 0.936 | 35.5912 | 51.223 | 40.6518 | 74.8748 | -11.2651 | -48.3929 | 0.96355
937 | 0.937 | 35.58 | 51.1746 | 40.6874 | 74.9259 | -11.2532 | -48.3656 | 0.96325
938 | 0.938 | 35.5687 | 51.1263 | 40.7229 | 74.9771 | -11.2413 | -48.3383 | 0.96296
939 | 0.939 | 35.5575 | 51.0779 | 40.7585 | 75.0281 | -11.2294 | -48.3111 | 0.96266
940 | 0.94 | 35.5463 | 51.0296 | 40.794 | 75.0792 | -11.2176 | -48.2839 | 0.96237
941 | 0.941 | 35.535 | 50.9813 | 40.8296 | 75.1302 | -11.2057 | -48.2568 | 0.96207
942 | 0.942 | 35.5238 | 50.9331 | 40.8651 | 75.1811 | -11.1939 | -48.2296 | 0.96178
943 | 0.943 | 35.5126 | 50.8848 | 40.9006 | 75.232 | -11.1821 | -48.2026 | 0.96148
944 | 0.944 | 35.5015 | 50.8366 | 40.9361 | 75.2828 | -11.1703 | -48.1755 | 0.96118
945 | 0.945 | 35.4903 | 50.7885 | 40.9716 | 75.3336 | -11.1585 | -48.1485 | 0.96089
946 | 0.946 | 35.4791 | 50.7403 | 41.0071 | 75.3843 | -11.1467 | -48.1216 | 0.96059
947 | 0.947 | 35.468 | 50.6922 | 41.0425 | 75.435 | -11.135 | -48.0947 | 0.96029
948 | 0.948 | 35.4568 | 50.6441 | 41.078 | 75.4857 | -11.1233 | -48.0678 | 0.95999
949 | 0.949 | 35.4457 | 50.596 | 41.1134 | 75.5363 | -11.1115 | -48.0409 | 0.95969
950 | 0.95 | 35.4346 | 50.548 | 41.1489 | 75.5868 | -11.0998 | -48.0142 | 0.95939
951 | 0.951 | 35.4235 | 50.5 | 41.1843 | 75.6373 | -11.0881 | -47.9874 | 0.95909
952 | 0.952 | 35.4124 | 50.452 | 41.2197 | 75.6878 | -11.0765 | -47.9607 | 0.95879
953 | 0.953 | 35.4013 | 50.404 | 41.2551 | 75.7382 | -11.0648 | -47.934 | 0.95849
954 | 0.954 | 35.3903 | 50.3561 | 41.2905 | 75.7885 | -11.0532 | -47.9074 | 0.95819
955 | 0.955 | 35.3792 | 50.3082 | 41.3259 | 75.8388 | -11.0415 | -47.8808 | 0.95789
956 | 0.956 | 35.3682 | 50.2603 | 41.3613 | 75.8891 | -11.0299 | -47.8542 | 0.95759
957 | 0.957 | 35.3572 | 50.2124 | 41.3966 | 75.9393 | -11.0183 | -47.8277 | 0.95729
958 | 0.958 | 35.3461 | 50.1646 | 41.432 | 75.9895 | -11.0067 | -47.8012 | 0.95699
959 | 0.959 | 35.3351 | 50.1168 | 41.4673 | 76.0396 | -10.9951 | -47.7747 | 0.95669
960 | 0.96 | 35.3241 | 50.069 | 41.5026 | 76.0897 | -10.9836 | -47.7483 | 0.95638
961 | 0.961 | 35.3132 | 50.0213 | 41.5379 | 76.1397 | -10.972 | -47.722 | 0.95608
962 | 0.962 | 35.3022 | 49.9736 | 41.5732 | 76.1897 | -10.9605 | -47.6956 | 0.95578
963 | 0.963 | 35.2912 | 49.9259 | 41.6085 | 76.2396 | -10.949 | -47.6693 | 0.95547
964 | 0.964 | 35.2803 | 49.8782 | 41.6438 | 76.2895 | -10.9375 | -47.6431 | 0.95517
965 | 0.965 | 35.2693 | 49.8306 | 41.6791 | 76.3393 | -10.926 | -47.6169 | 0.95486
966 | 0.966 | 35.2584 | 49.7829 | 41.7143 | 76.3891 | -10.9145 | -47.5907 | 0.95456
967 | 0.967 | 35.2475 | 49.7354 | 41.7496 | 76.4388 | -10.9031 | -47.5646 | 0.95425
968 | 0.968 | 35.2366 | 49.6878 | 41.7848 | 76.4885 | -10.8917 | -47.5385 | 0.95395
969 | 0.969 | 35.2257 | 49.6403 | 41.82 | 76.5381 | -10.8802 | -47.5124 | 0.95364
970 | 0.97 | 35.2148 | 49.5927 | 41.8553 | 76.5877 | -10.8688 | -47.4864 | 0.95334
971 | 0.971 | 35.204 | 49.5453 | 41.8905 | 76.6373 | -10.8574 | -47.4604 | 0.95303
972 | 0.972 | 35.1931 | 49.4978 | 41.9257 | 76.6868 | -10.846 | -47.4345 | 0.95272
973 | 0.973 | 35.1822 | 49.4504 | 41.9608 | 76.7362 | -10.8347 | -47.4086 | 0.95242
974 | 0.974 | 35.1714 | 49.403 | 41.996 | 76.7856 | -10.8233 | -47.3827 | 0.95211
975 | 0.975 | 35.1606 | 49.3556 | 42.0312 | 76.835 | -10.812 | -47.3569 | 0.9518
976 | 0.976 | 35.1498 | 49.3082 | 42.0663 | 76.8843 | -10.8006 | -47.3311 | 0.95149
977 | 0.977 | 35.139 | 49.2609 | 42.1015 | 76.9336 | -10.7893 | -47.3053 | 0.95118
978 | 0.978 | 35.1282 | 49.2136 | 42.1366 | 76.9828 | -10.778 | -47.2796 | 0.95087
979 | 0.979 | 35.1174 | 49.1663 | 42.1717 | 77.0319 | -10.7668 | -47.2539 | 0.95057
980 | 0.98 | 35.1066 | 49.119 | 42.2068 | 77.0811 | -10.7555 | -47.2283 | 0.95026
981 | 0.981 | 35.0959 | 49.0718 | 42.2419 | 77.1301 | -10.7442 | -47.2027 | 0.94995
982 | 0.982 | 35.0851 | 49.0246 | 42.277 | 77.1791 | -10.733 | -47.1771 | 0.94963
983 | 0.983 | 35.0744 | 48.9774 | 42.3121 | 77.2281 | -10.7218 | -47.1516 | 0.94932
984 | 0.984 | 35.0637 | 48.9303 | 42.3471 | 77.2771 | -10.7106 | -47.1261 | 0.94901
985 | 0.985 | 35.053 | 48.8832 | 42.3822 | 77.3259 | -10.6994 | -47.1006 | 0.9487
986 | 0.986 | 35.0423 | 48.8361 | 42.4172 | 77.3748 | -10.6882 | -47.0752 | 0.94839
987 | 0.987 | 35.0316 | 48.789 | 42.4523 | 77.4236 | -10.677 | -47.0498 | 0.94808
988 | 0.988 | 35.0209 | 48.7419 | 42.4873 | 77.4723 | -10.6659 | -47.0245 | 0.94776
989 | 0.989 | 35.0102 | 48.6949 | 42.5223 | 77.521 | -10.6547 | -46.9992 | 0.94745
990 | 0.99 | 34.9996 | 48.6479 | 42.5573 | 77.5696 | -10.6436 | -46.9739 | 0.94714
991 | 0.991 | 34.9889 | 48.6009 | 42.5923 | 77.6182 | -10.6325 | -46.9487 | 0.94682
992 | 0.992 | 34.9783 | 48.554 | 42.6273 | 77.6668 | -10.6214 | -46.9235 | 0.94651
993 | 0.993 | 34.9677 | 48.5071 | 42.6622 | 77.7153 | -10.6103 | -46.8983 | 0.94619
994 | 0.994 | 34.9571 | 48.4602 | 42.6972 | 77.7638 | -10.5992 | -46.8732 | 0.94588
995 | 0.995 | 34.9465 | 48.4133 | 42.7321 | 77.8122 | -10.5882 | -46.8481 | 0.94556
996 | 0.996 | 34.9359 | 48.3664 | 42.7671 | 77.8605 | -10.5771 | -46.8231 | 0.94525
997 | 0.997 | 34.9253 | 48.3196 | 42.802 | 77.9089 | -10.5661 | -46.7981 | 0.94493
998 | 0.998 | 34.9148 | 48.2728 | 42.8369 | 77.9571 | -10.5551 | -46.7731 | 0.94462
999 | 0.999 | 34.9042 | 48.226 | 42.8718 | 78.0054 | -10.5441 | -46.7482 | 0.9443
1000 | 1 | 34.8937 | 48.1793 | 42.9067 | 78.0535 | -10.5331 | -46.7233 | 0.94398
1001 | 1.001 | 34.8831 | 48.1326 | 42.9416 | 78.1017 | -10.5221 | -46.6984 | 0.94367
1002 | 1.002 | 34.8726 | 48.0859 | 42.9765 | 78.1498 | -10.5112 | -46.6736 | 0.94335
1003 | 1.003 | 34.8621 | 48.0392 | 43.0113 | 78.1978 | -10.5002 | -46.6488 | 0.94303
1004 | 1.004 | 34.8516 | 47.9926 | 43.0462 | 78.2458 | -10.4893 | -46.624 | 0.94271
1005 | 1.005 | 34.8411 | 47.9459 | 43.081 | 78.2937 | -10.4784 | -46.5993 | 0.94239
1006 | 1.006 | 34.8306 | 47.8993 | 43.1158 | 78.3416 | -10.4675 | -46.5746 | 0.94207
1007 | 1.007 | 34.8202 | 47.8528 | 43.1507 | 78.3895 | -10.4566 | -46.55 | 0.94175
1008 | 1.008 | 34.8097 | 47.8062 | 43.1855 | 78.4373 | -10.4457 | -46.5253 | 0.94143
1009 | 1.009 | 34.7993 | 47.7597 | 43.2203 | 78.4851 | -10.4348 | -46.5008 | 0.94111
1010 | 1.01 | 34.7888 | 47.7132 | 43.2551 | 78.5328 | -10.424 | -46.4762 | 0.94079
1011 | 1.011 | 34.7784 | 47.6667 | 43.2898 | 78.5804 | -10.4131 | -46.4517 | 0.94047
1012 | 1.012 | 34.768 | 47.6203 | 43.3246 | 78.6281 | -10.4023 | -46.4273 | 0.94015
1013 | 1.013 | 34.7576 | 47.5738 | 43.3594 | 78.6756 | -10.3915 | -46.4028 | 0.93983
1014 | 1.014 | 34.7472 | 47.5274 | 43.3941 | 78.7232 | -10.3807 | -46.3784 | 0.9395
1015 | 1.015 | 34.7368 | 47.481 | 43.4288 | 78.7706 | -10.3699 | -46.3541 | 0.93918
1016 | 1.016 | 34.7264 | 47.4347 | 43.4636 | 78.8181 | -10.3592 | -46.3297 | 0.93886
1017 | 1.017 | 34.7161 | 47.3884 | 43.4983 | 78.8655 | -10.3484 | -46.3054 | 0.93853
1018 | 1.018 | 34.7057 | 47.3421 | 43.533 | 78.9128 | -10.3377 | -46.2812 | 0.93821
1019 | 1.019 | 34.6954 | 47.2958 | 43.5677 | 78.9601 | -10.3269 | -46.257 | 0.93788
1020 | 1.02 | 34.6851 | 47.2495 | 43.6024 | 79.0074 | -10.3162 | -46.2328 | 0.93756
1021 | 1.021 | 34.6747 | 47.2033 | 43.637 | 79.0546 | -10.3055 | -46.2086 | 0.93724
1022 | 1.022 | 34.6644 | 47.1571 | 43.6717 | 79.1017 | -10.2948 | -46.1845 | 0.93691
1023 | 1.023 | 34.6541 | 47.1109 | 43.7064 | 79.1488 | -10.2842 | -46.1604 | 0.93658
1024 | 1.024 | 34.6439 | 47.0647 | 43.741 | 79.1959 | -10.2735 | -46.1364 | 0.93626
1025 | 1.025 | 34.6336 | 47.0186 | 43.7756 | 79.2429 | -10.2628 | -46.1124 | 0.93593
1026 | 1.026 | 34.6233 | 46.9725 | 43.8103 | 79.2899 | -10.2522 | -46.0884 | 0.9356
1027 | 1.027 | 34.6131 | 46.9264 | 43.8449 | 79.3368 | -10.2416 | -46.0645 | 0.93528
1028 | 1.028 | 34.6028 | 46.8803 | 43.8795 | 79.3837 | -10.231 | -46.0406 | 0.93495
1029 | 1.029 | 34.5926 | 46.8343 | 43.9141 | 79.4305 | -10.2204 | -46.0167 | 0.93462
1030 | 1.03 | 34.5824 | 46.7883 | 43.9487 | 79.4773 | -10.2098 | -45.9929 | 0.93429
1031 | 1.031 | 34.5722 | 46.7423 | 43.9832 | 79.5241 | -10.1992 | -45.9691 | 0.93396
1032 | 1.032 | 34.562 | 46.6963 | 44.0178 | 79.5707 | -10.1887 | -45.9453 | 0.93363
1033 | 1.033 | 34.5518 | 46.6504 | 44.0523 | 79.6174 | -10.1781 | -45.9216 | 0.9333
1034 | 1.034 | 34.5416 | 46.6044 | 44.0869 | 79.664 | -10.1676 | -45.8979 | 0.93297
1035 | 1.035 | 34.5314 | 46.5585 | 44.1214 | 79.7106 | -10.1571 | -45.8742 | 0.93264
1036 | 1.036 | 34.5213 | 46.5127 | 44.1559 | 79.7571 | -10.1466 | -45.8506 | 0.93231
1037 | 1.037 | 34.5111 | 46.4668 | 44.1904 | 79.8035 | -10.1361 | -45.827 | 0.93198
1038 | 1.038 | 34.501 | 46.421 | 44.2249 | 79.85 | -10.1256 | -45.8034 | 0.93165
1039 | 1.039 | 34.4909 | 46.3752 | 44.2594 | 79.8963 | -10.1152 | -45.7799 | 0.93132
1040 | 1.04 | 34.4808 | 46.3294 | 44.2939 | 79.9427 | -10.1047 | -45.7564 | 0.93098
1041 | 1.041 | 34.4707 | 46.2837 | 44.3284 | 79.989 | -10.0943 | -45.733 | 0.93065
1042 | 1.042 | 34.4606 | 46.2379 | 44.3629 | 80.0352 | -10.0838 | -45.7095 | 0.93032
1043 | 1.043 | 34.4505 | 46.1922 | 44.3973 | 80.0814 | -10.0734 | -45.6862 | 0.92998
1044 | 1.044 | 34.4404 | 46.1465 | 44.4317 | 80.1275 | -10.063 | -45.6628 | 0.92965
1045 | 1.045 | 34.4303 | 46.1009 | 44.4662 | 80.1736 | -10.0526 | -45.6395 | 0.92932
1046 | 1.046 | 34.4203 | 46.0552 | 44.5006 | 80.2197 | -10.0423 | -45.6162 | 0.92898
1047 | 1.047 | 34.4102 | 46.0096 | 44.535 | 80.2657 | -10.0319 | -45.5929 | 0.92865
1048 | 1.048 | 34.4002 | 45.964 | 44.5694 | 80.3117 | -10.0216 | -45.5697 | 0.92831
1049 | 1.049 | 34.3902 | 45.9184 | 44.6038 | 80.3576 | -10.0112 | -45.5465 | 0.92797
1050 | 1.05 | 34.3802 | 45.8729 | 44.6382 | 80.4034 | -10.0009 | -45.5234 | 0.92764
1051 | 1.051 | 34.3702 | 45.8274 | 44.6725 | 80.4493 | -9.9906 | -45.5003 | 0.9273
1052 | 1.052 | 34.3602 | 45.7819 | 44.7069 | 80.4951 | -9.9803 | -45.4772 | 0.92696
1053 | 1.053 | 34.3502 | 45.7364 | 44.7413 | 80.5408 | -9.97 | -45.4541 | 0.92663
1054 | 1.054 | 34.3402 | 45.6909 | 44.7756 | 80.5865 | -9.9597 | -45.4311 | 0.92629
1055 | 1.055 | 34.3303 | 45.6455 | 44.8099 | 80.6321 | -9.9495 | -45.4081 | 0.92595
1056 | 1.056 | 34.3203 | 45.6001 | 44.8442 | 80.6777 | -9.9392 | -45.3852 | 0.92561
1057 | 1.057 | 34.3104 | 45.5547 | 44.8786 | 80.7233 | -9.929 | -45.3623 | 0.92527
1058 | 1.058 | 34.3005 | 45.5094 | 44.9129 | 80.7688 | -9.9188 | -45.3394 | 0.92493
1059 | 1.059 | 34.2905 | 45.464 | 44.9471 | 80.8143 | -9.9086 | -45.3165 | 0.92459
1060 | 1.06 | 34.2806 | 45.4187 | 44.9814 | 80.8597 | -9.8984 | -45.2937 | 0.92425
1061 | 1.061 | 34.2707 | 45.3734 | 45.0157 | 80.9051 | -9.8882 | -45.2709 | 0.92391
1062 | 1.062 | 34.2608 | 45.3281 | 45.05 | 80.9504 | -9.878 | -45.2482 | 0.92357
1063 | 1.063 | 34.251 | 45.2829 | 45.0842 | 80.9957 | -9.8679 | -45.2255 | 0.92323
1064 | 1.064 | 34.2411 | 45.2377 | 45.1185 | 81.0409 | -9.8577 | -45.2028 | 0.92288
1065 | 1.065 | 34.2312 | 45.1925 | 45.1527 | 81.0861 | -9.8476 | -45.1801 | 0.92254
1066 | 1.066 | 34.2214 | 45.1473 | 45.1869 | 81.1312 | -9.8375 | -45.1575 | 0.9222
1067 | 1.067 | 34.2116 | 45.1021 | 45.2211 | 81.1763 | -9.8273 | -45.1349 | 0.92185
1068 | 1.068 | 34.2017 | 45.057 | 45.2553 | 81.2214 | -9.8173 | -45.1124 | 0.92151
1069 | 1.069 | 34.1919 | 45.0119 | 45.2895 | 81.2664 | -9.8072 | -45.0899 | 0.92117
1070 | 1.07 | 34.1821 | 44.9668 | 45.3237 | 81.3114 | -9.7971 | -45.0674 | 0.92082
1071 | 1.071 | 34.1723 | 44.9217 | 45.3579 | 81.3563 | -9.787 | -45.0449 | 0.92048
1072 | 1.072 | 34.1625 | 44.8767 | 45.392 | 81.4012 | -9.777 | -45.0225 | 0.92013
1073 | 1.073 | 34.1527 | 44.8317 | 45.4262 | 81.446 | -9.767 | -45.0001 | 0.91979
1074 | 1.074 | 34.143 | 44.7867 | 45.4603 | 81.4908 | -9.7569 | -44.9777 | 0.91944
1075 | 1.075 | 34.1332 | 44.7417 | 45.4945 | 81.5355 | -9.7469 | -44.9554 | 0.91909
1076 | 1.076 | 34.1235 | 44.6967 | 45.5286 | 81.5802 | -9.7369 | -44.9331 | 0.91875
1077 | 1.077 | 34.1137 | 44.6518 | 45.5627 | 81.6249 | -9.7269 | -44.9109 | 0.9184
1078 | 1.078 | 34.104 | 44.6069 | 45.5968 | 81.6695 | -9.717 | -44.8886 | 0.91805
1079 | 1.079 | 34.0943 | 44.562 | 45.6309 | 81.7141 | -9.707 | -44.8664 | 0.9177
1080 | 1.08 | 34.0846 | 44.5171 | 45.665 | 81.7586 | -9.6971 | -44.8443 | 0.91735
1081 | 1.081 | 34.0749 | 44.4723 | 45.6991 | 81.803 | -9.6871 | -44.8221 | 0.917
1082 | 1.082 | 34.0652 | 44.4275 | 45.7331 | 81.8475 | -9.6772 | -44.8 | 0.91665
1083 | 1.083 | 34.0555 | 44.3827 | 45.7672 | 81.8919 | -9.6673 | -44.778 | 0.9163
1084 | 1.084 | 34.0459 | 44.3379 | 45.8012 | 81.9362 | -9.6574 | -44.7559 | 0.91595
1085 | 1.085 | 34.0362 | 44.2931 | 45.8353 | 81.9805 | -9.6475 | -44.7339 | 0.9156
1086 | 1.086 | 34.0265 | 44.2484 | 45.8693 | 82.0247 | -9.6376 | -44.712 | 0.91525
1087 | 1.087 | 34.0169 | 44.2037 | 45.9033 | 82.0689 | -9.6278 | -44.69 | 0.9149
1088 | 1.088 | 34.0073 | 44.159 | 45.9373 | 82.1131 | -9.6179 | -44.6681 | 0.91455
1089 | 1.089 | 33.9977 | 44.1143 | 45.9713 | 82.1572 | -9.6081 | -44.6462 | 0.9142
1090 | 1.09 | 33.9881 | 44.0697 | 46.0053 | 82.2013 | -9.5982 | -44.6244 | 0.91384
1091 | 1.091 | 33.9785 | 44.025 | 46.0393 | 82.2453 | -9.5884 | -44.6026 | 0.91349
1092 | 1.092 | 33.9689 | 43.9804 | 46.0732 | 82.2893 | -9.5786 | -44.5808 | 0.91314
1093 | 1.093 | 33.9593 | 43.9359 | 46.1072 | 82.3332 | -9.5688 | -44.559 | 0.91278
1094 | 1.094 | 33.9497 | 43.8913 | 46.1411 | 82.3771 | -9.5591 | -44.5373 | 0.91243
1095 | 1.095 | 33.9402 | 43.8468 | 46.1751 | 82.421 | -9.5493 | -44.5156 | 0.91207
1096 | 1.096 | 33.9306 | 43.8022 | 46.209 | 82.4648 | -9.5395 | -44.494 | 0.91172
1097 | 1.097 | 33.9211 | 43.7578 | 46.2429 | 82.5085 | -9.5298 | -44.4723 | 0.91136
1098 | 1.098 | 33.9115 | 43.7133 | 46.2768 | 82.5522 | -9.5201 | -44.4508 | 0.911
1099 | 1.099 | 33.902 | 43.6688 | 46.3108 | 82.5959 | -9.5103 | -44.4292 | 0.91065
1100 | 1.1 | 33.8925 | 43.6244 | 46.3446 | 82.6395 | -9.5006 | -44.4077 | 0.91029
1101 | 1.101 | 33.883 | 43.58 | 46.3785 | 82.6831 | -9.4909 | -44.3862 | 0.90993
1102 | 1.102 | 33.8735 | 43.5356 | 46.4124 | 82.7266 | -9.4813 | -44.3647 | 0.90957
1103 | 1.103 | 33.864 | 43.4912 | 46.4463 | 82.7701 | -9.4716 | -44.3433 | 0.90922
1104 | 1.104 | 33.8546 | 43.4469 | 46.4801 | 82.8136 | -9.4619 | -44.3218 | 0.90886
1105 | 1.105 | 33.8451 | 43.4026 | 46.514 | 82.857 | -9.4523 | -44.3005 | 0.9085
1106 | 1.106 | 33.8357 | 43.3583 | 46.5478 | 82.9003 | -9.4426 | -44.2791 | 0.90814
1107 | 1.107 | 33.8262 | 43.314 | 46.5816 | 82.9437 | -9.433 | -44.2578 | 0.90778
1108 | 1.108 | 33.8168 | 43.2697 | 46.6154 | 82.9869 | -9.4234 | -44.2365 | 0.90742
1109 | 1.109 | 33.8074 | 43.2255 | 46.6493 | 83.0301 | -9.4138 | -44.2153 | 0.90706
1110 | 1.11 | 33.7979 | 43.1813 | 46.683 | 83.0733 | -9.4042 | -44.1941 | 0.90669
1111 | 1.111 | 33.7885 | 43.1371 | 46.7168 | 83.1165 | -9.3946 | -44.1729 | 0.90633
1112 | 1.112 | 33.7791 | 43.0929 | 46.7506 | 83.1596 | -9.3851 | -44.1517 | 0.90597
1113 | 1.113 | 33.7698 | 43.0488 | 46.7844 | 83.2026 | -9.3755 | -44.1306 | 0.90561
1114 | 1.114 | 33.7604 | 43.0046 | 46.8181 | 83.2456 | -9.366 | -44.1095 | 0.90524
1115 | 1.115 | 33.751 | 42.9605 | 46.8519 | 83.2886 | -9.3564 | -44.0884 | 0.90488
1116 | 1.116 | 33.7417 | 42.9164 | 46.8856 | 83.3315 | -9.3469 | -44.0674 | 0.90452
1117 | 1.117 | 33.7323 | 42.8724 | 46.9194 | 83.3744 | -9.3374 | -44.0464 | 0.90415
1118 | 1.118 | 33.723 | 42.8283 | 46.9531 | 83.4172 | -9.3279 | -44.0254 | 0.90379
1119 | 1.119 | 33.7137 | 42.7843 | 46.9868 | 83.46 | -9.3184 | -44.0044 | 0.90342
1120 | 1.12 | 33.7043 | 42.7403 | 47.0205 | 83.5027 | -9.3089 | -43.9835 | 0.90305
1121 | 1.121 | 33.695 | 42.6963 | 47.0542 | 83.5454 | -9.2995 | -43.9626 | 0.90269
1122 | 1.122 | 33.6857 | 42.6524 | 47.0879 | 83.5881 | -9.29 | -43.9418 | 0.90232
1123 | 1.123 | 33.6764 | 42.6084 | 47.1216 | 83.6307 | -9.2806 | -43.9209 | 0.90195
1124 | 1.124 | 33.6672 | 42.5645 | 47.1552 | 83.6732 | -9.2712 | -43.9001 | 0.90159
1125 | 1.125 | 33.6579 | 42.5206 | 47.1889 | 83.7158 | -9.2617 | -43.8794 | 0.90122
1126 | 1.126 | 33.6486 | 42.4767 | 47.2225 | 83.7582 | -9.2523 | -43.8586 | 0.90085
1127 | 1.127 | 33.6394 | 42.4329 | 47.2562 | 83.8007 | -9.2429 | -43.8379 | 0.90048
1128 | 1.128 | 33.6301 | 42.389 | 47.2898 | 83.8431 | -9.2336 | -43.8172 | 0.90011
1129 | 1.129 | 33.6209 | 42.3452 | 47.3234 | 83.8854 | -9.2242 | -43.7966 | 0.89974
1130 | 1.13 | 33.6117 | 42.3014 | 47.357 | 83.9277 | -9.2148 | -43.776 | 0.89937
1131 | 1.131 | 33.6025 | 42.2576 | 47.3906 | 83.97 | -9.2055 | -43.7554 | 0.899
1132 | 1.132 | 33.5932 | 42.2139 | 47.4242 | 84.0122 | -9.1961 | -43.7348 | 0.89863
1133 | 1.133 | 33.5841 | 42.1701 | 47.4578 | 84.0543 | -9.1868 | -43.7143 | 0.89826
1134 | 1.134 | 33.5749 | 42.1264 | 47.4914 | 84.0965 | -9.1775 | -43.6938 | 0.89789
1135 | 1.135 | 33.5657 | 42.0827 | 47.525 | 84.1386 | -9.1682 | -43.6733 | 0.89751
1136 | 1.136 | 33.5565 | 42.0391 | 47.5585 | 84.1806 | -9.1589 | -43.6529 | 0.89714
1137 | 1.137 | 33.5474 | 41.9954 | 47.5921 | 84.2226 | -9.1496 | -43.6325 | 0.89677
1138 | 1.138 | 33.5382 | 41.9518 | 47.6256 | 84.2645 | -9.1403 | -43.6121 | 0.89639
1139 | 1.139 | 33.5291 | 41.9082 | 47.6591 | 84.3064 | -9.1311 | -43.5918 | 0.89602
1140 | 1.14 | 33.5199 | 41.8646 | 47.6927 | 84.3483 | -9.1218 | -43.5714 | 0.89564
1141 | 1.141 | 33.5108 | 41.821 | 47.7262 | 84.3901 | -9.1126 | -43.5511 | 0.89527
1142 | 1.142 | 33.5017 | 41.7774 | 47.7597 | 84.4319 | -9.1034 | -43.5309 | 0.89489
1143 | 1.143 | 33.4926 | 41.7339 | 47.7932 | 84.4736 | -9.0942 | -43.5106 | 0.89452
1144 | 1.144 | 33.4835 | 41.6904 | 47.8266 | 84.5153 | -9.085 | -43.4904 | 0.89414
1145 | 1.145 | 33.4744 | 41.6469 | 47.8601 | 84.557 | -9.0758 | -43.4703 | 0.89376
1146 | 1.146 | 33.4653 | 41.6034 | 47.8936 | 84.5986 | -9.0666 | -43.4501 | 0.89338
1147 | 1.147 | 33.4563 | 41.56 | 47.927 | 84.6401 | -9.0574 | -43.43 | 0.89301
1148 | 1.148 | 33.4472 | 41.5166 | 47.9605 | 84.6817 | -9.0483 | -43.4099 | 0.89263
1149 | 1.149 | 33.4382 | 41.4731 | 47.9939 | 84.7231 | -9.0391 | -43.3899 | 0.89225
1150 | 1.15 | 33.4291 | 41.4298 | 48.0274 | 84.7646 | -9.03 | -43.3698 | 0.89187
1151 | 1.151 | 33.4201 | 41.3864 | 48.0608 | 84.806 | -9.0209 | -43.3498 | 0.89149
1152 | 1.152 | 33.4111 | 41.343 | 48.0942 | 84.8473 | -9.0117 | -43.3298 | 0.89111
1153 | 1.153 | 33.4021 | 41.2997 | 48.1276 | 84.8886 | -9.0026 | -43.3099 | 0.89073
1154 | 1.154 | 33.3931 | 41.2564 | 48.161 | 84.9299 | -8.9935 | -43.29 | 0.89035
1155 | 1.155 | 33.3841 | 41.2131 | 48.1944 | 84.9711 | -8.9845 | -43.2701 | 0.88997
1156 | 1.156 | 33.3751 | 41.1698 | 48.2277 | 85.0122 | -8.9754 | -43.2502 | 0.88958
1157 | 1.157 | 33.3661 | 41.1266 | 48.2611 | 85.0534 | -8.9663 | -43.2304 | 0.8892
1158 | 1.158 | 33.3571 | 41.0834 | 48.2945 | 85.0944 | -8.9573 | -43.2106 | 0.88882
1159 | 1.159 | 33.3482 | 41.0401 | 48.3278 | 85.1355 | -8.9482 | -43.1908 | 0.88843
1160 | 1.16 | 33.3392 | 40.997 | 48.3612 | 85.1765 | -8.9392 | -43.1711 | 0.88805
1161 | 1.161 | 33.3303 | 40.9538 | 48.3945 | 85.2174 | -8.9302 | -43.1514 | 0.88767
1162 | 1.162 | 33.3214 | 40.9106 | 48.4278 | 85.2583 | -8.9212 | -43.1317 | 0.88728
1163 | 1.163 | 33.3125 | 40.8675 | 48.4611 | 85.2992 | -8.9122 | -43.112 | 0.8869
1164 | 1.164 | 33.3035 | 40.8244 | 48.4944 | 85.34 | -8.9032 | -43.0924 | 0.88651
1165 | 1.165 | 33.2946 | 40.7813 | 48.5277 | 85.3808 | -8.8942 | -43.0728 | 0.88612
1166 | 1.166 | 33.2857 | 40.7382 | 48.561 | 85.4216 | -8.8853 | -43.0532 | 0.88574
1167 | 1.167 | 33.2769 | 40.6952 | 48.5943 | 85.4623 | -8.8763 | -43.0337 | 0.88535
1168 | 1.168 | 33.268 | 40.6521 | 48.6275 | 85.5029 | -8.8674 | -43.0142 | 0.88496
1169 | 1.169 | 33.2591 | 40.6091 | 48.6608 | 85.5435 | -8.8585 | -42.9947 | 0.88457
1170 | 1.17 | 33.2503 | 40.5661 | 48.6941 | 85.5841 | -8.8495 | -42.9752 | 0.88418
1171 | 1.171 | 33.2414 | 40.5232 | 48.7273 | 85.6246 | -8.8406 | -42.9558 | 0.8838
1172 | 1.172 | 33.2326 | 40.4802 | 48.7605 | 85.6651 | -8.8317 | -42.9364 | 0.88341
1173 | 1.173 | 33.2237 | 40.4373 | 48.7938 | 85.7055 | -8.8228 | -42.917 | 0.88302
1174 | 1.174 | 33.2149 | 40.3943 | 48.827 | 85.7459 | -8.814 | -42.8976 | 0.88263
1175 | 1.175 | 33.2061 | 40.3514 | 48.8602 | 85.7863 | -8.8051 | -42.8783 | 0.88223
1176 | 1.176 | 33.1973 | 40.3086 | 48.8934 | 85.8266 | -8.7962 | -42.859 | 0.88184
1177 | 1.177 | 33.1885 | 40.2657 | 48.9266 | 85.8668 | -8.7874 | -42.8398 | 0.88145
1178 | 1.178 | 33.1797 | 40.2229 | 48.9597 | 85.9071 | -8.7786 | -42.8205 | 0.88106
1179 | 1.179 | 33.1709 | 40.18 | 48.9929 | 85.9472 | -8.7697 | -42.8013 | 0.88066
1180 | 1.18 | 33.1622 | 40.1372 | 49.0261 | 85.9874 | -8.7609 | -42.7821 | 0.88027
1181 | 1.181 | 33.1534 | 40.0945 | 49.0592 | 86.0275 | -8.7521 | -42.763 | 0.87988
1182 | 1.182 | 33.1446 | 40.0517 | 49.0924 | 86.0675 | -8.7433 | -42.7439 | 0.87948
1183 | 1.183 | 33.1359 | 40.009 | 49.1255 | 86.1075 | -8.7345 | -42.7248 | 0.87909
1184 | 1.184 | 33.1272 | 39.9662 | 49.1586 | 86.1475 | -8.7258 | -42.7057 | 0.87869
1185 | 1.185 | 33.1184 | 39.9235 | 49.1918 | 86.1874 | -8.717 | -42.6866 | 0.8783
1186 | 1.186 | 33.1097 | 39.8808 | 49.2249 | 86.2273 | -8.7083 | -42.6676 | 0.8779
1187 | 1.187 | 33.101 | 39.8382 | 49.258 | 86.2671 | -8.6995 | -42.6486 | 0.8775
1188 | 1.188 | 33.0923 | 39.7955 | 49.2911 | 86.3069 | -8.6908 | -42.6297 | 0.87711
1189 | 1.189 | 33.0836 | 39.7529 | 49.3241 | 86.3467 | -8.6821 | -42.6107 | 0.87671
1190 | 1.19 | 33.0749 | 39.7103 | 49.3572 | 86.3864 | -8.6734 | -42.5918 | 0.87631
1191 | 1.191 | 33.0663 | 39.6677 | 49.3903 | 86.4261 | -8.6647 | -42.5729 | 0.87591
1192 | 1.192 | 33.0576 | 39.6251 | 49.4233 | 86.4657 | -8.656 | -42.5541 | 0.87551
1193 | 1.193 | 33.049 | 39.5826 | 49.4564 | 86.5053 | -8.6473 | -42.5353 | 0.87511
1194 | 1.194 | 33.0403 | 39.54 | 49.4894 | 86.5448 | -8.6386 | -42.5165 | 0.87471
1195 | 1.195 | 33.0317 | 39.4975 | 49.5225 | 86.5843 | -8.63 | -42.4977 | 0.87431
1196 | 1.196 | 33.023 | 39.455 | 49.5555 | 86.6238 | -8.6213 | -42.4789 | 0.87391
1197 | 1.197 | 33.0144 | 39.4125 | 49.5885 | 86.6632 | -8.6127 | -42.4602 | 0.87351
1198 | 1.198 | 33.0058 | 39.3701 | 49.6215 | 86.7026 | -8.6041 | -42.4415 | 0.87311
1199 | 1.199 | 32.9972 | 39.3276 | 49.6545 | 86.7419 | -8.5955 | -42.4229 | 0.8727
1200 | 1.2 | 32.9886 | 39.2852 | 49.6875 | 86.7812 | -8.5869 | -42.4042 | 0.8723
1201 | 1.201 | 32.98 | 39.2428 | 49.7205 | 86.8204 | -8.5783 | -42.3856 | 0.8719
1202 | 1.202 | 32.9714 | 39.2004 | 49.7534 | 86.8596 | -8.5697 | -42.367 | 0.87149
1203 | 1.203 | 32.9629 | 39.1581 | 49.7864 | 86.8988 | -8.5611 | -42.3485 | 0.87109
1204 | 1.204 | 32.9543 | 39.1157 | 49.8194 | 86.9379 | -8.5525 | -42.3299 | 0.87068
1205 | 1.205 | 32.9458 | 39.0734 | 49.8523 | 86.977 | -8.544 | -42.3114 | 0.87028
1206 | 1.206 | 32.9372 | 39.0311 | 49.8852 | 87.016 | -8.5354 | -42.293 | 0.86987
1207 | 1.207 | 32.9287 | 38.9888 | 49.9182 | 87.055 | -8.5269 | -42.2745 | 0.86946
1208 | 1.208 | 32.9201 | 38.9465 | 49.9511 | 87.0939 | -8.5184 | -42.2561 | 0.86906
1209 | 1.209 | 32.9116 | 38.9042 | 49.984 | 87.1328 | -8.5099 | -42.2377 | 0.86865
1210 | 1.21 | 32.9031 | 38.862 | 50.0169 | 87.1717 | -8.5014 | -42.2193 | 0.86824
1211 | 1.211 | 32.8946 | 38.8198 | 50.0498 | 87.2105 | -8.4929 | -42.201 | 0.86783
1212 | 1.212 | 32.8861 | 38.7776 | 50.0827 | 87.2493 | -8.4844 | -42.1827 | 0.86742
1213 | 1.213 | 32.8776 | 38.7354 | 50.1156 | 87.288 | -8.4759 | -42.1644 | 0.86701
1214 | 1.214 | 32.8692 | 38.6932 | 50.1484 | 87.3267 | -8.4675 | -42.1461 | 0.8666
1215 | 1.215 | 32.8607 | 38.6511 | 50.1813 | 87.3654 | -8.459 | -42.1279 | 0.86619
1216 | 1.216 | 32.8522 | 38.609 | 50.2141 | 87.404 | -8.4506 | -42.1096 | 0.86578
1217 | 1.217 | 32.8438 | 38.5669 | 50.247 | 87.4425 | -8.4421 | -42.0915 | 0.86537
1218 | 1.218 | 32.8353 | 38.5248 | 50.2798 | 87.4811 | -8.4337 | -42.0733 | 0.86496
1219 | 1.219 | 32.8269 | 38.4827 | 50.3126 | 87.5195 | -8.4253 | -42.0552 | 0.86455
1220 | 1.22 | 32.8185 | 38.4406 | 50.3455 | 87.558 | -8.4169 | -42.0371 | 0.86413
1221 | 1.221 | 32.8101 | 38.3986 | 50.3783 | 87.5964 | -8.4085 | -42.019 | 0.86372
1222 | 1.222 | 32.8017 | 38.3566 | 50.4111 | 87.6347 | -8.4001 | -42.0009 | 0.8633
1223 | 1.223 | 32.7933 | 38.3146 | 50.4439 | 87.6731 | -8.3918 | -41.9829 | 0.86289
1224 | 1.224 | 32.7849 | 38.2726 | 50.4767 | 87.7113 | -8.3834 | -41.9649 | 0.86247
1225 | 1.225 | 32.7765 | 38.2306 | 50.5094 | 87.7496 | -8.375 | -41.9469 | 0.86206
1226 | 1.226 | 32.7681 | 38.1887 | 50.5422 | 87.7878 | -8.3667 | -41.929 | 0.86164
1227 | 1.227 | 32.7597 | 38.1468 | 50.575 | 87.8259 | -8.3584 | -41.911 | 0.86123
1228 | 1.228 | 32.7514 | 38.1048 | 50.6077 | 87.864 | -8.35 | -41.8931 | 0.86081
1229 | 1.229 | 32.743 | 38.0629 | 50.6405 | 87.9021 | -8.3417 | -41.8753 | 0.86039
1230 | 1.23 | 32.7347 | 38.0211 | 50.6732 | 87.9401 | -8.3334 | -41.8574 | 0.85997
1231 | 1.231 | 32.7264 | 37.9792 | 50.7059 | 87.9781 | -8.3251 | -41.8396 | 0.85955
1232 | 1.232 | 32.718 | 37.9374 | 50.7386 | 88.016 | -8.3169 | -41.8218 | 0.85913
1233 | 1.233 | 32.7097 | 37.8956 | 50.7713 | 88.0539 | -8.3086 | -41.804 | 0.85871
1234 | 1.234 | 32.7014 | 37.8538 | 50.804 | 88.0918 | -8.3003 | -41.7863 | 0.85829
1235 | 1.235 | 32.6931 | 37.812 | 50.8367 | 88.1296 | -8.2921 | -41.7685 | 0.85787
1236 | 1.236 | 32.6848 | 37.7702 | 50.8694 | 88.1673 | -8.2838 | -41.7508 | 0.85745
1237 | 1.237 | 32.6765 | 37.7284 | 50.9021 | 88.2051 | -8.2756 | -41.7332 | 0.85703
1238 | 1.238 | 32.6683 | 37.6867 | 50.9348 | 88.2428 | -8.2674 | -41.7155 | 0.85661
1239 | 1.239 | 32.66 | 37.645 | 50.9674 | 88.2804 | -8.2592 | -41.6979 | 0.85619
1240 | 1.24 | 32.6517 | 37.6033 | 51.0001 | 88.318 | -8.2509 | -41.6803 | 0.85576
1241 | 1.241 | 32.6435 | 37.5616 | 51.0327 | 88.3556 | -8.2428 | -41.6628 | 0.85534
1242 | 1.242 | 32.6352 | 37.52 | 51.0654 | 88.3931 | -8.2346 | -41.6452 | 0.85491
1243 | 1.243 | 32.627 | 37.4783 | 51.098 | 88.4306 | -8.2264 | -41.6277 | 0.85449
1244 | 1.244 | 32.6188 | 37.4367 | 51.1306 | 88.468 | -8.2182 | -41.6102 | 0.85406
1245 | 1.245 | 32.6106 | 37.3951 | 51.1632 | 88.5054 | -8.2101 | -41.5927 | 0.85364
1246 | 1.246 | 32.6023 | 37.3535 | 51.1958 | 88.5427 | -8.2019 | -41.5753 | 0.85321
1247 | 1.247 | 32.5941 | 37.3119 | 51.2284 | 88.5801 | -8.1938 | -41.5579 | 0.85278
1248 | 1.248 | 32.586 | 37.2703 | 51.261 | 88.6173 | -8.1857 | -41.5405 | 0.85236
1249 | 1.249 | 32.5778 | 37.2288 | 51.2936 | 88.6546 | -8.1775 | -41.5231 | 0.85193
1250 | 1.25 | 32.5696 | 37.1873 | 51.3261 | 88.6917 | -8.1694 | -41.5058 | 0.8515
1251 | 1.251 | 32.5614 | 37.1458 | 51.3587 | 88.7289 | -8.1613 | -41.4884 | 0.85107
1252 | 1.252 | 32.5533 | 37.1043 | 51.3913 | 88.766 | -8.1533 | -41.4712 | 0.85064
1253 | 1.253 | 32.5451 | 37.0628 | 51.4238 | 88.8031 | -8.1452 | -41.4539 | 0.85021
1254 | 1.254 | 32.537 | 37.0214 | 51.4563 | 88.8401 | -8.1371 | -41.4366 | 0.84978
1255 | 1.255 | 32.5288 | 36.9799 | 51.4889 | 88.8771 | -8.129 | -41.4194 | 0.84935
1256 | 1.256 | 32.5207 | 36.9385 | 51.5214 | 88.914 | -8.121 | -41.4022 | 0.84892
1257 | 1.257 | 32.5126 | 36.8971 | 51.5539 | 88.9509 | -8.113 | -41.3851 | 0.84848
1258 | 1.258 | 32.5045 | 36.8557 | 51.5864 | 88.9877 | -8.1049 | -41.3679 | 0.84805
1259 | 1.259 | 32.4964 | 36.8144 | 51.6189 | 89.0246 | -8.0969 | -41.3508 | 0.84762
1260 | 1.26 | 32.4883 | 36.773 | 51.6514 | 89.0613 | -8.0889 | -41.3337 | 0.84718
1261 | 1.261 | 32.4802 | 36.7317 | 51.6839 | 89.0981 | -8.0809 | -41.3166 | 0.84675
1262 | 1.262 | 32.4721 | 36.6904 | 51.7163 | 89.1348 | -8.0729 | -41.2996 | 0.84631
1263 | 1.263 | 32.464 | 36.6491 | 51.7488 | 89.1714 | -8.0649 | -41.2826 | 0.84588
1264 | 1.264 | 32.456 | 36.6078 | 51.7813 | 89.208 | -8.0569 | -41.2656 | 0.84544
1265 | 1.265 | 32.4479 | 36.5665 | 51.8137 | 89.2446 | -8.049 | -41.2486 | 0.84501
1266 | 1.266 | 32.4398 | 36.5253 | 51.8462 | 89.2811 | -8.041 | -41.2317 | 0.84457
1267 | 1.267 | 32.4318 | 36.484 | 51.8786 | 89.3176 | -8.0331 | -41.2147 | 0.84413
1268 | 1.268 | 32.4238 | 36.4428 | 51.911 | 89.354 | -8.0251 | -41.1978 | 0.84369
1269 | 1.269 | 32.4157 | 36.4016 | 51.9434 | 89.3904 | -8.0172 | -41.181 | 0.84325
1270 | 1.27 | 32.4077 | 36.3604 | 51.9758 | 89.4268 | -8.0093 | -41.1641 | 0.84281
1271 | 1.271 | 32.3997 | 36.3193 | 52.0082 | 89.4631 | -8.0014 | -41.1473 | 0.84237
1272 | 1.272 | 32.3917 | 36.2781 | 52.0406 | 89.4994 | -7.9935 | -41.1305 | 0.84193
1273 | 1.273 | 32.3837 | 36.237 | 52.073 | 89.5356 | -7.9856 | -41.1137 | 0.84149
1274 | 1.274 | 32.3757 | 36.1959 | 52.1054 | 89.5718 | -7.9777 | -41.097 | 0.84105
1275 | 1.275 | 32.3678 | 36.1548 | 52.1378 | 89.608 | -7.9698 | -41.0802 | 0.84061
1276 | 1.276 | 32.3598 | 36.1137 | 52.1701 | 89.6441 | -7.962 | -41.0635 | 0.84017
1277 | 1.277 | 32.3518 | 36.0726 | 52.2025 | 89.6802 | -7.9541 | -41.0469 | 0.83972
1278 | 1.278 | 32.3439 | 36.0316 | 52.2348 | 89.7162 | -7.9463 | -41.0302 | 0.83928
1279 | 1.279 | 32.3359 | 35.9906 | 52.2671 | 89.7522 | -7.9385 | -41.0136 | 0.83883
1280 | 1.28 | 32.328 | 35.9495 | 52.2995 | 89.7881 | -7.9306 | -40.997 | 0.83839
1281 | 1.281 | 32.3201 | 35.9085 | 52.3318 | 89.824 | -7.9228 | -40.9804 | 0.83794
1282 | 1.282 | 32.3121 | 35.8676 | 52.3641 | 89.8599 | -7.915 | -40.9638 | 0.8375
1283 | 1.283 | 32.3042 | 35.8266 | 52.3964 | 89.8957 | -7.9072 | -40.9473 | 0.83705
1284 | 1.284 | 32.2963 | 35.7857 | 52.4287 | 89.9315 | -7.8994 | -40.9308 | 0.83661
1285 | 1.285 | 32.2884 | 35.7447 | 52.461 | 89.9673 | -7.8916 | -40.9143 | 0.83616
1286 | 1.286 | 32.2805 | 35.7038 | 52.4933 | 90.003 | -7.8839 | -40.8978 | 0.83571
1287 | 1.287 | 32.2726 | 35.6629 | 52.5255 | 90.0386 | -7.8761 | -40.8814 | 0.83526
1288 | 1.288 | 32.2648 | 35.622 | 52.5578 | 90.0743 | -7.8684 | -40.865 | 0.83481
1289 | 1.289 | 32.2569 | 35.5812 | 52.5901 | 90.1098 | -7.8606 | -40.8486 | 0.83436
1290 | 1.29 | 32.249 | 35.5403 | 52.6223 | 90.1454 | -7.8529 | -40.8322 | 0.83391
1291 | 1.291 | 32.2412 | 35.4995 | 52.6546 | 90.1809 | -7.8452 | -40.8158 | 0.83346
1292 | 1.292 | 32.2333 | 35.4587 | 52.6868 | 90.2163 | -7.8375 | -40.7995 | 0.83301
1293 | 1.293 | 32.2255 | 35.4179 | 52.719 | 90.2518 | -7.8298 | -40.7832 | 0.83256
1294 | 1.294 | 32.2177 | 35.3771 | 52.7512 | 90.2871 | -7.8221 | -40.7669 | 0.8321
1295 | 1.295 | 32.2098 | 35.3363 | 52.7834 | 90.3225 | -7.8144 | -40.7507 | 0.83165
1296 | 1.296 | 32.202 | 35.2956 | 52.8156 | 90.3578 | -7.8067 | -40.7345 | 0.8312
1297 | 1.297 | 32.1942 | 35.2548 | 52.8478 | 90.393 | -7.799 | -40.7183 | 0.83074
1298 | 1.298 | 32.1864 | 35.2141 | 52.88 | 90.4282 | -7.7914 | -40.7021 | 0.83029
1299 | 1.299 | 32.1786 | 35.1734 | 52.9122 | 90.4634 | -7.7837 | -40.6859 | 0.82983
1300 | 1.3 | 32.1709 | 35.1327 | 52.9444 | 90.4985 | -7.7761 | -40.6698 | 0.82938
1301 | 1.301 | 32.1631 | 35.0921 | 52.9765 | 90.5336 | -7.7684 | -40.6537 | 0.82892
1302 | 1.302 | 32.1553 | 35.0514 | 53.0087 | 90.5687 | -7.7608 | -40.6376 | 0.82846
1303 | 1.303 | 32.1475 | 35.0108 | 53.0408 | 90.6037 | -7.7532 | -40.6215 | 0.82801
1304 | 1.304 | 32.1398 | 34.9701 | 53.073 | 90.6387 | -7.7456 | -40.6055 | 0.82755
1305 | 1.305 | 32.132 | 34.9295 | 53.1051 | 90.6736 | -7.738 | -40.5894 | 0.82709
1306 | 1.306 | 32.1243 | 34.889 | 53.1372 | 90.7085 | -7.7304 | -40.5734 | 0.82663
1307 | 1.307 | 32.1166 | 34.8484 | 53.1694 | 90.7433 | -7.7228 | -40.5575 | 0.82617
1308 | 1.308 | 32.1089 | 34.8078 | 53.2015 | 90.7781 | -7.7153 | -40.5415 | 0.82571
1309 | 1.309 | 32.1011 | 34.7673 | 53.2336 | 90.8129 | -7.7077 | -40.5256 | 0.82525
1310 | 1.31 | 32.0934 | 34.7268 | 53.2657 | 90.8476 | -7.7002 | -40.5097 | 0.82479
1311 | 1.311 | 32.0857 | 34.6862 | 53.2977 | 90.8823 | -7.6926 | -40.4938 | 0.82432
1312 | 1.312 | 32.078 | 34.6457 | 53.3298 | 90.917 | -7.6851 | -40.478 | 0.82386
1313 | 1.313 | 32.0704 | 34.6053 | 53.3619 | 90.9516 | -7.6776 | -40.4621 | 0.8234
1314 | 1.314 | 32.0627 | 34.5648 | 53.394 | 90.9861 | -7.67 | -40.4463 | 0.82293
1315 | 1.315 | 32.055 | 34.5244 | 53.426 | 91.0207 | -7.6625 | -40.4305 | 0.82247
1316 | 1.316 | 32.0473 | 34.4839 | 53.4581 | 91.0551 | -7.655 | -40.4147 | 0.822
1317 | 1.317 | 32.0397 | 34.4435 | 53.4901 | 91.0896 | -7.6476 | -40.399 | 0.82154
1318 | 1.318 | 32.032 | 34.4031 | 53.5221 | 91.124 | -7.6401 | -40.3833 | 0.82107
1319 | 1.319 | 32.0244 | 34.3627 | 53.5542 | 91.1584 | -7.6326 | -40.3676 | 0.82061
1320 | 1.32 | 32.0168 | 34.3224 | 53.5862 | 91.1927 | -7.6251 | -40.3519 | 0.82014
1321 | 1.321 | 32.0091 | 34.282 | 53.6182 | 91.227 | -7.6177 | -40.3363 | 0.81967
1322 | 1.322 | 32.0015 | 34.2417 | 53.6502 | 91.2612 | -7.6102 | -40.3206 | 0.8192
1323 | 1.323 | 31.9939 | 34.2014 | 53.6822 | 91.2954 | -7.6028 | -40.305 | 0.81873
1324 | 1.324 | 31.9863 | 34.1611 | 53.7142 | 91.3296 | -7.5954 | -40.2894 | 0.81826
1325 | 1.325 | 31.9787 | 34.1208 | 53.7461 | 91.3637 | -7.588 | -40.2739 | 0.81779
1326 | 1.326 | 31.9711 | 34.0805 | 53.7781 | 91.3978 | -7.5806 | -40.2583 | 0.81732
1327 | 1.327 | 31.9636 | 34.0402 | 53.8101 | 91.4318 | -7.5732 | -40.2428 | 0.81685
1328 | 1.328 | 31.956 | 34 | 53.842 | 91.4658 | -7.5658 | -40.2273 | 0.81638
1329 | 1.329 | 31.9484 | 33.9598 | 53.874 | 91.4998 | -7.5584 | -40.2118 | 0.81591
1330 | 1.33 | 31.9409 | 33.9196 | 53.9059 | 91.5337 | -7.551 | -40.1964 | 0.81543
1331 | 1.331 | 31.9333 | 33.8794 | 53.9379 | 91.5676 | -7.5436 | -40.181 | 0.81496
1332 | 1.332 | 31.9258 | 33.8392 | 53.9698 | 91.6014 | -7.5363 | -40.1655 | 0.81448
1333 | 1.333 | 31.9182 | 33.799 | 54.0017 | 91.6352 | -7.5289 | -40.1502 | 0.81401
1334 | 1.334 | 31.9107 | 33.7589 | 54.0336 | 91.669 | -7.5216 | -40.1348 | 0.81353
1335 | 1.335 | 31.9032 | 33.7187 | 54.0655 | 91.7027 | -7.5143 | -40.1195 | 0.81306
1336 | 1.336 | 31.8957 | 33.6786 | 54.0974 | 91.7364 | -7.5069 | -40.1041 | 0.81258
1337 | 1.337 | 31.8882 | 33.6385 | 54.1293 | 91.77 | -7.4996 | -40.0888 | 0.8121
1338 | 1.338 | 31.8807 | 33.5984 | 54.1612 | 91.8036 | -7.4923 | -40.0736 | 0.81163
1339 | 1.339 | 31.8732 | 33.5583 | 54.193 | 91.8372 | -7.485 | -40.0583 | 0.81115
1340 | 1.34 | 31.8657 | 33.5183 | 54.2249 | 91.8707 | -7.4777 | -40.0431 | 0.81067
1341 | 1.341 | 31.8582 | 33.4782 | 54.2568 | 91.9041 | -7.4705 | -40.0279 | 0.81019
1342 | 1.342 | 31.8507 | 33.4382 | 54.2886 | 91.9376 | -7.4632 | -40.0127 | 0.80971
1343 | 1.343 | 31.8433 | 33.3982 | 54.3205 | 91.971 | -7.4559 | -39.9975 | 0.80923
1344 | 1.344 | 31.8358 | 33.3582 | 54.3523 | 92.0043 | -7.4487 | -39.9824 | 0.80875
1345 | 1.345 | 31.8284 | 33.3182 | 54.3841 | 92.0377 | -7.4414 | -39.9673 | 0.80826
1346 | 1.346 | 31.8209 | 33.2782 | 54.416 | 92.0709 | -7.4342 | -39.9522 | 0.80778
1347 | 1.347 | 31.8135 | 33.2383 | 54.4478 | 92.1042 | -7.427 | -39.9371 | 0.8073
1348 | 1.348 | 31.8061 | 33.1984 | 54.4796 | 92.1374 | -7.4197 | -39.922 | 0.80681
1349 | 1.349 | 31.7986 | 33.1584 | 54.5114 | 92.1705 | -7.4125 | -39.907 | 0.80633
1350 | 1.35 | 31.7912 | 33.1185 | 54.5432 | 92.2037 | -7.4053 | -39.892 | 0.80584
1351 | 1.351 | 31.7838 | 33.0786 | 54.5749 | 92.2367 | -7.3981 | -39.877 | 0.80536
1352 | 1.352 | 31.7764 | 33.0388 | 54.6067 | 92.2698 | -7.391 | -39.862 | 0.80487
1353 | 1.353 | 31.769 | 32.9989 | 54.6385 | 92.3028 | -7.3838 | -39.8471 | 0.80438
1354 | 1.354 | 31.7616 | 32.9591 | 54.6703 | 92.3357 | -7.3766 | -39.8322 | 0.8039
1355 | 1.355 | 31.7543 | 32.9192 | 54.702 | 92.3686 | -7.3694 | -39.8173 | 0.80341
1356 | 1.356 | 31.7469 | 32.8794 | 54.7338 | 92.4015 | -7.3623 | -39.8024 | 0.80292
1357 | 1.357 | 31.7395 | 32.8396 | 54.7655 | 92.4344 | -7.3552 | -39.7875 | 0.80243
1358 | 1.358 | 31.7322 | 32.7998 | 54.7972 | 92.4672 | -7.348 | -39.7727 | 0.80194
1359 | 1.359 | 31.7248 | 32.76 | 54.8289 | 92.4999 | -7.3409 | -39.7579 | 0.80145
1360 | 1.36 | 31.7175 | 32.7203 | 54.8607 | 92.5326 | -7.3338 | -39.7431 | 0.80096
1361 | 1.361 | 31.7102 | 32.6805 | 54.8924 | 92.5653 | -7.3267 | -39.7283 | 0.80047
1362 | 1.362 | 31.7028 | 32.6408 | 54.9241 | 92.598 | -7.3196 | -39.7136 | 0.79997
1363 | 1.363 | 31.6955 | 32.6011 | 54.9558 | 92.6306 | -7.3125 | -39.6988 | 0.79948
1364 | 1.364 | 31.6882 | 32.5614 | 54.9875 | 92.6631 | -7.3054 | -39.6841 | 0.79899
1365 | 1.365 | 31.6809 | 32.5217 | 55.0191 | 92.6957 | -7.2983 | -39.6694 | 0.79849
1366 | 1.366 | 31.6736 | 32.482 | 55.0508 | 92.7281 | -7.2913 | -39.6548 | 0.798
1367 | 1.367 | 31.6663 | 32.4424 | 55.0825 | 92.7606 | -7.2842 | -39.6401 | 0.7975
1368 | 1.368 | 31.659 | 32.4027 | 55.1141 | 92.793 | -7.2771 | -39.6255 | 0.79701
1369 | 1.369 | 31.6517 | 32.3631 | 55.1458 | 92.8253 | -7.2701 | -39.6109 | 0.79651
1370 | 1.37 | 31.6445 | 32.3235 | 55.1774 | 92.8577 | -7.2631 | -39.5963 | 0.79601
1371 | 1.371 | 31.6372 | 32.2839 | 55.2091 | 92.89 | -7.256 | -39.5818 | 0.79552
1372 | 1.372 | 31.63 | 32.2443 | 55.2407 | 92.9222 | -7.249 | -39.5672 | 0.79502
1373 | 1.373 | 31.6227 | 32.2048 | 55.2723 | 92.9544 | -7.242 | -39.5527 | 0.79452
1374 | 1.374 | 31.6155 | 32.1652 | 55.3039 | 92.9866 | -7.235 | -39.5382 | 0.79402
1375 | 1.375 | 31.6082 | 32.1257 | 55.3356 | 93.0187 | -7.228 | -39.5237 | 0.79352
1376 | 1.376 | 31.601 | 32.0862 | 55.3672 | 93.0508 | -7.221 | -39.5093 | 0.79302
1377 | 1.377 | 31.5938 | 32.0466 | 55.3987 | 93.0828 | -7.2141 | -39.4948 | 0.79251
1378 | 1.378 | 31.5866 | 32.0071 | 55.4303 | 93.1148 | -7.2071 | -39.4804 | 0.79201
1379 | 1.379 | 31.5794 | 31.9677 | 55.4619 | 93.1468 | -7.2001 | -39.466 | 0.79151
1380 | 1.38 | 31.5722 | 31.9282 | 55.4935 | 93.1787 | -7.1932 | -39.4516 | 0.79101
1381 | 1.381 | 31.565 | 31.8888 | 55.525 | 93.2106 | -7.1863 | -39.4373 | 0.7905
1382 | 1.382 | 31.5578 | 31.8493 | 55.5566 | 93.2425 | -7.1793 | -39.423 | 0.79
1383 | 1.383 | 31.5506 | 31.8099 | 55.5882 | 93.2743 | -7.1724 | -39.4087 | 0.78949
1384 | 1.384 | 31.5434 | 31.7705 | 55.6197 | 93.306 | -7.1655 | -39.3944 | 0.78898
1385 | 1.385 | 31.5363 | 31.7311 | 55.6512 | 93.3378 | -7.1586 | -39.3801 | 0.78848
1386 | 1.386 | 31.5291 | 31.6917 | 55.6828 | 93.3695 | -7.1517 | -39.3659 | 0.78797
1387 | 1.387 | 31.522 | 31.6523 | 55.7143 | 93.4011 | -7.1448 | -39.3516 | 0.78746
1388 | 1.388 | 31.5148 | 31.613 | 55.7458 | 93.4327 | -7.1379 | -39.3374 | 0.78695
1389 | 1.389 | 31.5077 | 31.5737 | 55.7773 | 93.4643 | -7.131 | -39.3232 | 0.78644
1390 | 1.39 | 31.5005 | 31.5343 | 55.8088 | 93.4958 | -7.1242 | -39.3091 | 0.78593
1391 | 1.391 | 31.4934 | 31.495 | 55.8403 | 93.5273 | -7.1173 | -39.2949 | 0.78542
1392 | 1.392 | 31.4863 | 31.4557 | 55.8718 | 93.5588 | -7.1104 | -39.2808 | 0.78491
1393 | 1.393 | 31.4792 | 31.4164 | 55.9033 | 93.5902 | -7.1036 | -39.2667 | 0.7844
1394 | 1.394 | 31.4721 | 31.3772 | 55.9347 | 93.6216 | -7.0968 | -39.2526 | 0.78389
1395 | 1.395 | 31.465 | 31.3379 | 55.9662 | 93.6529 | -7.0899 | -39.2386 | 0.78338
1396 | 1.396 | 31.4579 | 31.2987 | 55.9977 | 93.6842 | -7.0831 | -39.2245 | 0.78286
1397 | 1.397 | 31.4508 | 31.2595 | 56.0291 | 93.7155 | -7.0763 | -39.2105 | 0.78235
1398 | 1.398 | 31.4437 | 31.2203 | 56.0606 | 93.7467 | -7.0695 | -39.1965 | 0.78183
1399 | 1.399 | 31.4367 | 31.1811 | 56.092 | 93.7779 | -7.0627 | -39.1825 | 0.78132
1400 | 1.4 | 31.4296 | 31.1419 | 56.1234 | 93.809 | -7.0559 | -39.1685 | 0.7808
1401 | 1.401 | 31.4225 | 31.1027 | 56.1548 | 93.8401 | -7.0491 | -39.1546 | 0.78028
1402 | 1.402 | 31.4155 | 31.0635 | 56.1863 | 93.8712 | -7.0424 | -39.1407 | 0.77977
1403 | 1.403 | 31.4085 | 31.0244 | 56.2177 | 93.9022 | -7.0356 | -39.1268 | 0.77925
1404 | 1.404 | 31.4014 | 30.9853 | 56.2491 | 93.9332 | -7.0289 | -39.1129 | 0.77873
1405 | 1.405 | 31.3944 | 30.9462 | 56.2805 | 93.9641 | -7.0221 | -39.099 | 0.77821
1406 | 1.406 | 31.3874 | 30.9071 | 56.3119 | 93.9951 | -7.0154 | -39.0852 | 0.77769
1407 | 1.407 | 31.3804 | 30.868 | 56.3432 | 94.0259 | -7.0086 | -39.0714 | 0.77717
1408 | 1.408 | 31.3733 | 30.8289 | 56.3746 | 94.0568 | -7.0019 | -39.0576 | 0.77665
1409 | 1.409 | 31.3663 | 30.7899 | 56.406 | 94.0875 | -6.9952 | -39.0438 | 0.77612
1410 | 1.41 | 31.3593 | 30.7508 | 56.4373 | 94.1183 | -6.9885 | -39.0301 | 0.7756
1411 | 1.411 | 31.3524 | 30.7118 | 56.4687 | 94.149 | -6.9818 | -39.0163 | 0.77508
1412 | 1.412 | 31.3454 | 30.6728 | 56.5 | 94.1797 | -6.9751 | -39.0026 | 0.77455
1413 | 1.413 | 31.3384 | 30.6338 | 56.5314 | 94.2103 | -6.9684 | -38.9889 | 0.77403
1414 | 1.414 | 31.3314 | 30.5948 | 56.5627 | 94.2409 | -6.9618 | -38.9752 | 0.7735
1415 | 1.415 | 31.3245 | 30.5558 | 56.594 | 94.2715 | -6.9551 | -38.9616 | 0.77298
1416 | 1.416 | 31.3175 | 30.5168 | 56.6253 | 94.302 | -6.9484 | -38.9479 | 0.77245
1417 | 1.417 | 31.3106 | 30.4779 | 56.6567 | 94.3325 | -6.9418 | -38.9343 | 0.77192
1418 | 1.418 | 31.3036 | 30.439 | 56.688 | 94.3629 | -6.9351 | -38.9207 | 0.77139
1419 | 1.419 | 31.2967 | 30.4 | 56.7193 | 94.3933 | -6.9285 | -38.9071 | 0.77087
1420 | 1.42 | 31.2898 | 30.3611 | 56.7505 | 94.4237 | -6.9219 | -38.8936 | 0.77034
1421 | 1.421 | 31.2828 | 30.3222 | 56.7818 | 94.454 | -6.9153 | -38.88 | 0.76981
1422 | 1.422 | 31.2759 | 30.2834 | 56.8131 | 94.4843 | -6.9086 | -38.8665 | 0.76928
1423 | 1.423 | 31.269 | 30.2445 | 56.8444 | 94.5145 | -6.902 | -38.853 | 0.76874
1424 | 1.424 | 31.2621 | 30.2056 | 56.8756 | 94.5447 | -6.8954 | -38.8395 | 0.76821
1425 | 1.425 | 31.2552 | 30.1668 | 56.9069 | 94.5749 | -6.8889 | -38.8261 | 0.76768
1426 | 1.426 | 31.2483 | 30.128 | 56.9381 | 94.605 | -6.8823 | -38.8126 | 0.76715
1427 | 1.427 | 31.2414 | 30.0892 | 56.9694 | 94.6351 | -6.8757 | -38.7992 | 0.76661
1428 | 1.428 | 31.2346 | 30.0504 | 57.0006 | 94.6651 | -6.8691 | -38.7858 | 0.76608
1429 | 1.429 | 31.2277 | 30.0116 | 57.0318 | 94.6952 | -6.8626 | -38.7724 | 0.76554
1430 | 1.43 | 31.2208 | 29.9728 | 57.0631 | 94.7251 | -6.856 | -38.759 | 0.76501
1431 | 1.431 | 31.214 | 29.934 | 57.0943 | 94.7551 | -6.8495 | -38.7457 | 0.76447
1432 | 1.432 | 31.2071 | 29.8953 | 57.1255 | 94.785 | -6.843 | -38.7324 | 0.76393
1433 | 1.433 | 31.2003 | 29.8566 | 57.1567 | 94.8148 | -6.8364 | -38.7191 | 0.76339
1434 | 1.434 | 31.1935 | 29.8178 | 57.1879 | 94.8446 | -6.8299 | -38.7058 | 0.76286
1435 | 1.435 | 31.1866 | 29.7791 | 57.2191 | 94.8744 | -6.8234 | -38.6925 | 0.76232
1436 | 1.436 | 31.1798 | 29.7404 | 57.2502 | 94.9042 | -6.8169 | -38.6793 | 0.76178
1437 | 1.437 | 31.173 | 29.7018 | 57.2814 | 94.9339 | -6.8104 | -38.666 | 0.76123
1438 | 1.438 | 31.1662 | 29.6631 | 57.3126 | 94.9635 | -6.8039 | -38.6528 | 0.76069
1439 | 1.439 | 31.1594 | 29.6244 | 57.3437 | 94.9931 | -6.7975 | -38.6396 | 0.76015
1440 | 1.44 | 31.1526 | 29.5858 | 57.3749 | 95.0227 | -6.791 | -38.6265 | 0.75961
1441 | 1.441 | 31.1458 | 29.5472 | 57.406 | 95.0523 | -6.7845 | -38.6133 | 0.75907
1442 | 1.442 | 31.139 | 29.5086 | 57.4372 | 95.0818 | -6.7781 | -38.6002 | 0.75852
1443 | 1.443 | 31.1322 | 29.47 | 57.4683 | 95.1113 | -6.7716 | -38.5871 | 0.75798
1444 | 1.444 | 31.1254 | 29.4314 | 57.4994 | 95.1407 | -6.7652 | -38.574 | 0.75743
1445 | 1.445 | 31.1187 | 29.3928 | 57.5306 | 95.1701 | -6.7588 | -38.5609 | 0.75688
1446 | 1.446 | 31.1119 | 29.3542 | 57.5617 | 95.1994 | -6.7523 | -38.5479 | 0.75634
1447 | 1.447 | 31.1052 | 29.3157 | 57.5928 | 95.2287 | -6.7459 | -38.5348 | 0.75579
1448 | 1.448 | 31.0984 | 29.2772 | 57.6239 | 95.258 | -6.7395 | -38.5218 | 0.75524
1449 | 1.449 | 31.0917 | 29.2386 | 57.655 | 95.2873 | -6.7331 | -38.5088 | 0.75469
1450 | 1.45 | 31.085 | 29.2001 | 57.686 | 95.3165 | -6.7267 | -38.4958 | 0.75414
1451 | 1.451 | 31.0782 | 29.1616 | 57.7171 | 95.3456 | -6.7203 | -38.4829 | 0.75359
1452 | 1.452 | 31.0715 | 29.1232 | 57.7482 | 95.3747 | -6.714 | -38.4699 | 0.75304
1453 | 1.453 | 31.0648 | 29.0847 | 57.7793 | 95.4038 | -6.7076 | -38.457 | 0.75249
1454 | 1.454 | 31.0581 | 29.0462 | 57.8103 | 95.4329 | -6.7012 | -38.4441 | 0.75194
1455 | 1.455 | 31.0514 | 29.0078 | 57.8414 | 95.4619 | -6.6949 | -38.4312 | 0.75138
1456 | 1.456 | 31.0447 | 28.9693 | 57.8724 | 95.4909 | -6.6885 | -38.4183 | 0.75083
1457 | 1.457 | 31.038 | 28.9309 | 57.9035 | 95.5198 | -6.6822 | -38.4055 | 0.75028
1458 | 1.458 | 31.0313 | 28.8925 | 57.9345 | 95.5487 | -6.6759 | -38.3927 | 0.74972
1459 | 1.459 | 31.0246 | 28.8541 | 57.9655 | 95.5775 | -6.6695 | -38.3799 | 0.74917
1460 | 1.46 | 31.018 | 28.8158 | 57.9965 | 95.6063 | -6.6632 | -38.3671 | 0.74861
1461 | 1.461 | 31.0113 | 28.7774 | 58.0275 | 95.6351 | -6.6569 | -38.3543 | 0.74805
1462 | 1.462 | 31.0047 | 28.739 | 58.0585 | 95.6639 | -6.6506 | -38.3415 | 0.74749
1463 | 1.463 | 30.998 | 28.7007 | 58.0895 | 95.6926 | -6.6443 | -38.3288 | 0.74694
1464 | 1.464 | 30.9914 | 28.6624 | 58.1205 | 95.7212 | -6.638 | -38.3161 | 0.74638
1465 | 1.465 | 30.9847 | 28.624 | 58.1515 | 95.7499 | -6.6318 | -38.3034 | 0.74582
1466 | 1.466 | 30.9781 | 28.5857 | 58.1825 | 95.7784 | -6.6255 | -38.2907 | 0.74526
1467 | 1.467 | 30.9715 | 28.5475 | 58.2135 | 95.807 | -6.6192 | -38.2781 | 0.74469
1468 | 1.468 | 30.9648 | 28.5092 | 58.2444 | 95.8355 | -6.613 | -38.2654 | 0.74413
1469 | 1.469 | 30.9582 | 28.4709 | 58.2754 | 95.864 | -6.6067 | -38.2528 | 0.74357
1470 | 1.47 | 30.9516 | 28.4327 | 58.3063 | 95.8924 | -6.6005 | -38.2402 | 0.74301
1471 | 1.471 | 30.945 | 28.3944 | 58.3373 | 95.9208 | -6.5943 | -38.2276 | 0.74244
1472 | 1.472 | 30.9384 | 28.3562 | 58.3682 | 95.9491 | -6.588 | -38.215 | 0.74188
1473 | 1.473 | 30.9318 | 28.318 | 58.3992 | 95.9775 | -6.5818 | -38.2025 | 0.74131
1474 | 1.474 | 30.9253 | 28.2798 | 58.4301 | 96.0057 | -6.5756 | -38.1899 | 0.74074
1475 | 1.475 | 30.9187 | 28.2416 | 58.461 | 96.034 | -6.5694 | -38.1774 | 0.74018
1476 | 1.476 | 30.9121 | 28.2034 | 58.4919 | 96.0622 | -6.5632 | -38.1649 | 0.73961
1477 | 1.477 | 30.9056 | 28.1652 | 58.5228 | 96.0904 | -6.557 | -38.1525 | 0.73904
1478 | 1.478 | 30.899 | 28.1271 | 58.5537 | 96.1185 | -6.5508 | -38.14 | 0.73847
1479 | 1.479 | 30.8924 | 28.0889 | 58.5846 | 96.1466 | -6.5447 | -38.1276 | 0.7379
1480 | 1.48 | 30.8859 | 28.0508 | 58.6155 | 96.1746 | -6.5385 | -38.1151 | 0.73733
1481 | 1.481 | 30.8794 | 28.0127 | 58.6464 | 96.2026 | -6.5324 | -38.1027 | 0.73676
1482 | 1.482 | 30.8728 | 27.9746 | 58.6773 | 96.2306 | -6.5262 | -38.0904 | 0.73619
1483 | 1.483 | 30.8663 | 27.9365 | 58.7081 | 96.2585 | -6.5201 | -38.078 | 0.73562
1484 | 1.484 | 30.8598 | 27.8984 | 58.739 | 96.2864 | -6.5139 | -38.0656 | 0.73504
1485 | 1.485 | 30.8533 | 27.8604 | 58.7698 | 96.3143 | -6.5078 | -38.0533 | 0.73447
1486 | 1.486 | 30.8468 | 27.8223 | 58.8007 | 96.3421 | -6.5017 | -38.041 | 0.73389
1487 | 1.487 | 30.8403 | 27.7843 | 58.8315 | 96.3699 | -6.4956 | -38.0287 | 0.73332
1488 | 1.488 | 30.8338 | 27.7462 | 58.8624 | 96.3977 | -6.4895 | -38.0164 | 0.73274
1489 | 1.489 | 30.8273 | 27.7082 | 58.8932 | 96.4254 | -6.4834 | -38.0042 | 0.73216
1490 | 1.49 | 30.8208 | 27.6702 | 58.924 | 96.453 | -6.4773 | -37.9919 | 0.73159
1491 | 1.491 | 30.8143 | 27.6322 | 58.9548 | 96.4807 | -6.4712 | -37.9797 | 0.73101
1492 | 1.492 | 30.8078 | 27.5943 | 58.9856 | 96.5083 | -6.4651 | -37.9675 | 0.73043
1493 | 1.493 | 30.8014 | 27.5563 | 59.0164 | 96.5358 | -6.4591 | -37.9553 | 0.72985
1494 | 1.494 | 30.7949 | 27.5183 | 59.0472 | 96.5633 | -6.453 | -37.9431 | 0.72927
1495 | 1.495 | 30.7885 | 27.4804 | 59.078 | 96.5908 | -6.4469 | -37.931 | 0.72869
1496 | 1.496 | 30.782 | 27.4425 | 59.1088 | 96.6183 | -6.4409 | -37.9189 | 0.7281
1497 | 1.497 | 30.7756 | 27.4045 | 59.1396 | 96.6457 | -6.4349 | -37.9067 | 0.72752
1498 | 1.498 | 30.7691 | 27.3666 | 59.1703 | 96.673 | -6.4288 | -37.8946 | 0.72694
1499 | 1.499 | 30.7627 | 27.3287 | 59.2011 | 96.7004 | -6.4228 | -37.8826 | 0.72635
1500 | 1.5 | 30.7563 | 27.2909 | 59.2319 | 96.7277 | -6.4168 | -37.8705 | 0.72577
1501 | 1.501 | 30.7499 | 27.253 | 59.2626 | 96.7549 | -6.4108 | -37.8585 | 0.72518
1502 | 1.502 | 30.7435 | 27.2151 | 59.2933 | 96.7821 | -6.4048 | -37.8464 | 0.7246
1503 | 1.503 | 30.7371 | 27.1773 | 59.3241 | 96.8093 | -6.3988 | -37.8344 | 0.72401
1504 | 1.504 | 30.7307 | 27.1394 | 59.3548 | 96.8364 | -6.3928 | -37.8224 | 0.72342
1505 | 1.505 | 30.7243 | 27.1016 | 59.3855 | 96.8635 | -6.3868 | -37.8105 | 0.72283
1506 | 1.506 | 30.7179 | 27.0638 | 59.4163 | 96.8906 | -6.3809 | -37.7985 | 0.72224
1507 | 1.507 | 30.7115 | 27.026 | 59.447 | 96.9176 | -6.3749 | -37.7866 | 0.72165
1508 | 1.508 | 30.7051 | 26.9882 | 59.4777 | 96.9446 | -6.3689 | -37.7746 | 0.72106
1509 | 1.509 | 30.6988 | 26.9504 | 59.5084 | 96.9716 | -6.363 | -37.7627 | 0.72047
1510 | 1.51 | 30.6924 | 26.9127 | 59.5391 | 96.9985 | -6.357 | -37.7508 | 0.71988
1511 | 1.511 | 30.686 | 26.8749 | 59.5697 | 97.0254 | -6.3511 | -37.739 | 0.71928
1512 | 1.512 | 30.6797 | 26.8372 | 59.6004 | 97.0522 | -6.3452 | -37.7271 | 0.71869
1513 | 1.513 | 30.6733 | 26.7995 | 59.6311 | 97.079 | -6.3393 | -37.7153 | 0.7181
1514 | 1.514 | 30.667 | 26.7618 | 59.6618 | 97.1058 | -6.3333 | -37.7035 | 0.7175
1515 | 1.515 | 30.6607 | 26.7241 | 59.6924 | 97.1325 | -6.3274 | -37.6917 | 0.71691
1516 | 1.516 | 30.6543 | 26.6864 | 59.7231 | 97.1592 | -6.3215 | -37.6799 | 0.71631
1517 | 1.517 | 30.648 | 26.6487 | 59.7537 | 97.1858 | -6.3156 | -37.6681 | 0.71571
1518 | 1.518 | 30.6417 | 26.611 | 59.7844 | 97.2124 | -6.3098 | -37.6564 | 0.71511
1519 | 1.519 | 30.6354 | 26.5734 | 59.815 | 97.239 | -6.3039 | -37.6447 | 0.71451
1520 | 1.52 | 30.6291 | 26.5357 | 59.8456 | 97.2655 | -6.298 | -37.6329 | 0.71391
1521 | 1.521 | 30.6228 | 26.4981 | 59.8763 | 97.292 | -6.2922 | -37.6212 | 0.71331
1522 | 1.522 | 30.6165 | 26.4605 | 59.9069 | 97.3185 | -6.2863 | -37.6096 | 0.71271
1523 | 1.523 | 30.6102 | 26.4228 | 59.9375 | 97.3449 | -6.2804 | -37.5979 | 0.71211
1524 | 1.524 | 30.6039 | 26.3852 | 59.9681 | 97.3713 | -6.2746 | -37.5863 | 0.71151
1525 | 1.525 | 30.5977 | 26.3477 | 59.9987 | 97.3976 | -6.2688 | -37.5746 | 0.7109
1526 | 1.526 | 30.5914 | 26.3101 | 60.0293 | 97.424 | -6.2629 | -37.563 | 0.7103
1527 | 1.527 | 30.5851 | 26.2725 | 60.0599 | 97.4502 | -6.2571 | -37.5514 | 0.70969
1528 | 1.528 | 30.5789 | 26.235 | 60.0904 | 97.4765 | -6.2513 | -37.5399 | 0.70909
1529 | 1.529 | 30.5726 | 26.1974 | 60.121 | 97.5027 | -6.2455 | -37.5283 | 0.70848
1530 | 1.53 | 30.5664 | 26.1599 | 60.1516 | 97.5288 | -6.2397 | -37.5168 | 0.70787
1531 | 1.531 | 30.5601 | 26.1224 | 60.1821 | 97.5549 | -6.2339 | -37.5052 | 0.70727
1532 | 1.532 | 30.5539 | 26.0849 | 60.2127 | 97.581 | -6.2281 | -37.4937 | 0.70666
1533 | 1.533 | 30.5477 | 26.0474 | 60.2432 | 97.6071 | -6.2224 | -37.4822 | 0.70605
1534 | 1.534 | 30.5414 | 26.0099 | 60.2738 | 97.6331 | -6.2166 | -37.4708 | 0.70544
1535 | 1.535 | 30.5352 | 25.9724 | 60.3043 | 97.6591 | -6.2108 | -37.4593 | 0.70483
1536 | 1.536 | 30.529 | 25.935 | 60.3349 | 97.685 | -6.2051 | -37.4479 | 0.70421
1537 | 1.537 | 30.5228 | 25.8975 | 60.3654 | 97.7109 | -6.1993 | -37.4364 | 0.7036
1538 | 1.538 | 30.5166 | 25.8601 | 60.3959 | 97.7368 | -6.1936 | -37.425 | 0.70299
1539 | 1.539 | 30.5104 | 25.8227 | 60.4264 | 97.7626 | -6.1879 | -37.4137 | 0.70237
1540 | 1.54 | 30.5042 | 25.7853 | 60.4569 | 97.7884 | -6.1821 | -37.4023 | 0.70176
1541 | 1.541 | 30.4981 | 25.7479 | 60.4874 | 97.8141 | -6.1764 | -37.3909 | 0.70114
1542 | 1.542 | 30.4919 | 25.7105 | 60.5179 | 97.8398 | -6.1707 | -37.3796 | 0.70053
1543 | 1.543 | 30.4857 | 25.6731 | 60.5484 | 97.8655 | -6.165 | -37.3683 | 0.69991
1544 | 1.544 | 30.4795 | 25.6357 | 60.5789 | 97.8911 | -6.1593 | -37.357 | 0.69929
1545 | 1.545 | 30.4734 | 25.5984 | 60.6093 | 97.9167 | -6.1536 | -37.3457 | 0.69867
1546 | 1.546 | 30.4672 | 25.561 | 60.6398 | 97.9423 | -6.1479 | -37.3344 | 0.69805
1547 | 1.547 | 30.4611 | 25.5237 | 60.6703 | 97.9678 | -6.1423 | -37.3231 | 0.69743
1548 | 1.548 | 30.4549 | 25.4864 | 60.7007 | 97.9933 | -6.1366 | -37.3119 | 0.69681
1549 | 1.549 | 30.4488 | 25.449 | 60.7312 | 98.0187 | -6.1309 | -37.3007 | 0.69619
1550 | 1.55 | 30.4427 | 25.4117 | 60.7616 | 98.0442 | -6.1253 | -37.2895 | 0.69557
1551 | 1.551 | 30.4365 | 25.3744 | 60.792 | 98.0695 | -6.1196 | -37.2783 | 0.69495
1552 | 1.552 | 30.4304 | 25.3372 | 60.8225 | 98.0949 | -6.114 | -37.2671 | 0.69432
1553 | 1.553 | 30.4243 | 25.2999 | 60.8529 | 98.1202 | -6.1083 | -37.256 | 0.6937
1554 | 1.554 | 30.4182 | 25.2626 | 60.8833 | 98.1454 | -6.1027 | -37.2448 | 0.69307
1555 | 1.555 | 30.4121 | 25.2254 | 60.9137 | 98.1707 | -6.0971 | -37.2337 | 0.69244
1556 | 1.556 | 30.406 | 25.1882 | 60.9441 | 98.1958 | -6.0915 | -37.2226 | 0.69182
1557 | 1.557 | 30.3999 | 25.1509 | 60.9745 | 98.221 | -6.0859 | -37.2115 | 0.69119
1558 | 1.558 | 30.3938 | 25.1137 | 61.0049 | 98.2461 | -6.0803 | -37.2004 | 0.69056
1559 | 1.559 | 30.3877 | 25.0765 | 61.0353 | 98.2712 | -6.0747 | -37.1894 | 0.68993
1560 | 1.56 | 30.3817 | 25.0393 | 61.0657 | 98.2962 | -6.0691 | -37.1783 | 0.6893
1561 | 1.561 | 30.3756 | 25.0022 | 61.0961 | 98.3212 | -6.0635 | -37.1673 | 0.68867
1562 | 1.562 | 30.3695 | 24.965 | 61.1264 | 98.3462 | -6.058 | -37.1563 | 0.68804
1563 | 1.563 | 30.3635 | 24.9278 | 61.1568 | 98.3711 | -6.0524 | -37.1453 | 0.6874
1564 | 1.564 | 30.3574 | 24.8907 | 61.1872 | 98.396 | -6.0468 | -37.1343 | 0.68677
1565 | 1.565 | 30.3514 | 24.8536 | 61.2175 | 98.4209 | -6.0413 | -37.1234 | 0.68614
1566 | 1.566 | 30.3453 | 24.8164 | 61.2479 | 98.4457 | -6.0357 | -37.1124 | 0.6855
1567 | 1.567 | 30.3393 | 24.7793 | 61.2782 | 98.4705 | -6.0302 | -37.1015 | 0.68487
1568 | 1.568 | 30.3333 | 24.7422 | 61.3085 | 98.4952 | -6.0247 | -37.0906 | 0.68423
1569 | 1.569 | 30.3272 | 24.7051 | 61.3389 | 98.5199 | -6.0192 | -37.0797 | 0.68359
1570 | 1.57 | 30.3212 | 24.6681 | 61.3692 | 98.5446 | -6.0137 | -37.0688 | 0.68295
1571 | 1.571 | 30.3152 | 24.631 | 61.3995 | 98.5692 | -6.0081 | -37.058 | 0.68231
1572 | 1.572 | 30.3092 | 24.5939 | 61.4298 | 98.5938 | -6.0026 | -37.0471 | 0.68167
1573 | 1.573 | 30.3032 | 24.5569 | 61.4601 | 98.6184 | -5.9972 | -37.0363 | 0.68103
1574 | 1.574 | 30.2972 | 24.5198 | 61.4904 | 98.6429 | -5.9917 | -37.0255 | 0.68039
1575 | 1.575 | 30.2912 | 24.4828 | 61.5207 | 98.6674 | -5.9862 | -37.0147 | 0.67975
1576 | 1.576 | 30.2852 | 24.4458 | 61.551 | 98.6918 | -5.9807 | -37.0039 | 0.67911
1577 | 1.577 | 30.2792 | 24.4088 | 61.5813 | 98.7162 | -5.9752 | -36.9931 | 0.67846
1578 | 1.578 | 30.2733 | 24.3718 | 61.6115 | 98.7406 | -5.9698 | -36.9824 | 0.67782
1579 | 1.579 | 30.2673 | 24.3348 | 61.6418 | 98.7649 | -5.9643 | -36.9717 | 0.67717
1580 | 1.58 | 30.2613 | 24.2979 | 61.6721 | 98.7892 | -5.9589 | -36.9609 | 0.67653
1581 | 1.581 | 30.2554 | 24.2609 | 61.7023 | 98.8135 | -5.9535 | -36.9502 | 0.67588
1582 | 1.582 | 30.2494 | 24.2239 | 61.7326 | 98.8377 | -5.948 | -36.9395 | 0.67523
1583 | 1.583 | 30.2435 | 24.187 | 61.7628 | 98.8619 | -5.9426 | -36.9289 | 0.67458
1584 | 1.584 | 30.2375 | 24.1501 | 61.7931 | 98.886 | -5.9372 | -36.9182 | 0.67393
1585 | 1.585 | 30.2316 | 24.1132 | 61.8233 | 98.9102 | -5.9318 | -36.9076 | 0.67328
1586 | 1.586 | 30.2257 | 24.0762 | 61.8535 | 98.9342 | -5.9264 | -36.897 | 0.67263
1587 | 1.587 | 30.2197 | 24.0394 | 61.8837 | 98.9583 | -5.921 | -36.8864 | 0.67198
1588 | 1.588 | 30.2138 | 24.0025 | 61.9139 | 98.9823 | -5.9156 | -36.8758 | 0.67133
1589 | 1.589 | 30.2079 | 23.9656 | 61.9441 | 99.0062 | -5.9102 | -36.8652 | 0.67068
1590 | 1.59 | 30.202 | 23.9287 | 61.9744 | 99.0302 | -5.9048 | -36.8546 | 0.67002
1591 | 1.591 | 30.1961 | 23.8919 | 62.0045 | 99.0541 | -5.8995 | -36.8441 | 0.66937
1592 | 1.592 | 30.1902 | 23.855 | 62.0347 | 99.0779 | -5.8941 | -36.8336 | 0.66871
1593 | 1.593 | 30.1843 | 23.8182 | 62.0649 | 99.1017 | -5.8887 | -36.823 | 0.66805
1594 | 1.594 | 30.1784 | 23.7814 | 62.0951 | 99.1255 | -5.8834 | -36.8125 | 0.6674
1595 | 1.595 | 30.1725 | 23.7446 | 62.1253 | 99.1493 | -5.8781 | -36.8021 | 0.66674
1596 | 1.596 | 30.1666 | 23.7078 | 62.1554 | 99.173 | -5.8727 | -36.7916 | 0.66608
1597 | 1.597 | 30.1608 | 23.671 | 62.1856 | 99.1966 | -5.8674 | -36.7811 | 0.66542
1598 | 1.598 | 30.1549 | 23.6342 | 62.2158 | 99.2203 | -5.8621 | -36.7707 | 0.66476
1599 | 1.599 | 30.149 | 23.5974 | 62.2459 | 99.2439 | -5.8568 | -36.7603 | 0.6641
1600 | 1.6 | 30.1432 | 23.5607 | 62.276 | 99.2674 | -5.8515 | -36.7499 | 0.66344
1601 | 1.601 | 30.1373 | 23.5239 | 62.3062 | 99.291 | -5.8462 | -36.7395 | 0.66277
1602 | 1.602 | 30.1315 | 23.4872 | 62.3363 | 99.3144 | -5.8409 | -36.7291 | 0.66211
1603 | 1.603 | 30.1256 | 23.4504 | 62.3664 | 99.3379 | -5.8356 | -36.7188 | 0.66144
1604 | 1.604 | 30.1198 | 23.4137 | 62.3966 | 99.3613 | -5.8303 | -36.7084 | 0.66078
1605 | 1.605 | 30.114 | 23.377 | 62.4267 | 99.3847 | -5.825 | -36.6981 | 0.66011
1606 | 1.606 | 30.1082 | 23.3403 | 62.4568 | 99.408 | -5.8198 | -36.6878 | 0.65944
1607 | 1.607 | 30.1023 | 23.3036 | 62.4869 | 99.4313 | -5.8145 | -36.6775 | 0.65878
1608 | 1.608 | 30.0965 | 23.2669 | 62.517 | 99.4546 | -5.8092 | -36.6672 | 0.65811
1609 | 1.609 | 30.0907 | 23.2303 | 62.5471 | 99.4778 | -5.804 | -36.6569 | 0.65744
1610 | 1.61 | 30.0849 | 23.1936 | 62.5772 | 99.501 | -5.7988 | -36.6467 | 0.65677
1611 | 1.611 | 30.0791 | 23.157 | 62.6072 | 99.5242 | -5.7935 | -36.6365 | 0.6561
1612 | 1.612 | 30.0733 | 23.1203 | 62.6373 | 99.5473 | -5.7883 | -36.6262 | 0.65542
1613 | 1.613 | 30.0675 | 23.0837 | 62.6674 | 99.5704 | -5.7831 | -36.616 | 0.65475
1614 | 1.614 | 30.0617 | 23.0471 | 62.6974 | 99.5934 | -5.7779 | -36.6058 | 0.65408
1615 | 1.615 | 30.056 | 23.0105 | 62.7275 | 99.6164 | -5.7727 | -36.5957 | 0.6534
1616 | 1.616 | 30.0502 | 22.9739 | 62.7575 | 99.6394 | -5.7675 | -36.5855 | 0.65273
1617 | 1.617 | 30.0444 | 22.9373 | 62.7876 | 99.6623 | -5.7623 | -36.5754 | 0.65205
1618 | 1.618 | 30.0387 | 22.9007 | 62.8176 | 99.6852 | -5.7571 | -36.5652 | 0.65137
1619 | 1.619 | 30.0329 | 22.8642 | 62.8477 | 99.7081 | -5.7519 | -36.5551 | 0.6507
1620 | 1.62 | 30.0272 | 22.8276 | 62.8777 | 99.7309 | -5.7467 | -36.545 | 0.65002
1621 | 1.621 | 30.0214 | 22.7911 | 62.9077 | 99.7537 | -5.7416 | -36.5349 | 0.64934
1622 | 1.622 | 30.0157 | 22.7545 | 62.9377 | 99.7765 | -5.7364 | -36.5249 | 0.64866
1623 | 1.623 | 30.0099 | 22.718 | 62.9677 | 99.7992 | -5.7313 | -36.5148 | 0.64798
1624 | 1.624 | 30.0042 | 22.6815 | 62.9977 | 99.8219 | -5.7261 | -36.5048 | 0.64729
1625 | 1.625 | 29.9985 | 22.645 | 63.0277 | 99.8445 | -5.721 | -36.4948 | 0.64661
1626 | 1.626 | 29.9928 | 22.6085 | 63.0577 | 99.8671 | -5.7159 | -36.4847 | 0.64593
1627 | 1.627 | 29.987 | 22.572 | 63.0877 | 99.8897 | -5.7107 | -36.4748 | 0.64524
1628 | 1.628 | 29.9813 | 22.5355 | 63.1177 | 99.9122 | -5.7056 | -36.4648 | 0.64456
1629 | 1.629 | 29.9756 | 22.4991 | 63.1477 | 99.9347 | -5.7005 | -36.4548 | 0.64387
1630 | 1.63 | 29.9699 | 22.4626 | 63.1776 | 99.9572 | -5.6954 | -36.4449 | 0.64318
1631 | 1.631 | 29.9642 | 22.4262 | 63.2076 | 99.9796 | -5.6903 | -36.4349 | 0.6425
1632 | 1.632 | 29.9585 | 22.3897 | 63.2376 | 100.002 | -5.6852 | -36.425 | 0.64181
1633 | 1.633 | 29.9528 | 22.3533 | 63.2675 | 100.0244 | -5.6801 | -36.4151 | 0.64112
1634 | 1.634 | 29.9472 | 22.3169 | 63.2975 | 100.0467 | -5.6751 | -36.4052 | 0.64043
1635 | 1.635 | 29.9415 | 22.2805 | 63.3274 | 100.069 | -5.67 | -36.3953 | 0.63974
1636 | 1.636 | 29.9358 | 22.2441 | 63.3573 | 100.0912 | -5.6649 | -36.3855 | 0.63904
1637 | 1.637 | 29.9302 | 22.2077 | 63.3873 | 100.1134 | -5.6599 | -36.3756 | 0.63835
1638 | 1.638 | 29.9245 | 22.1713 | 63.4172 | 100.1356 | -5.6548 | -36.3658 | 0.63766
1639 | 1.639 | 29.9188 | 22.135 | 63.4471 | 100.1577 | -5.6498 | -36.356 | 0.63696
1640 | 1.64 | 29.9132 | 22.0986 | 63.477 | 100.1798 | -5.6448 | -36.3462 | 0.63627
1641 | 1.641 | 29.9075 | 22.0623 | 63.5069 | 100.2019 | -5.6397 | -36.3364 | 0.63557
1642 | 1.642 | 29.9019 | 22.0259 | 63.5368 | 100.2239 | -5.6347 | -36.3266 | 0.63487
1643 | 1.643 | 29.8963 | 21.9896 | 63.5667 | 100.2459 | -5.6297 | -36.3169 | 0.63418
1644 | 1.644 | 29.8906 | 21.9533 | 63.5966 | 100.2679 | -5.6247 | -36.3071 | 0.63348
1645 | 1.645 | 29.885 | 21.917 | 63.6265 | 100.2898 | -5.6197 | -36.2974 | 0.63278
1646 | 1.646 | 29.8794 | 21.8807 | 63.6564 | 100.3117 | -5.6147 | -36.2877 | 0.63208
1647 | 1.647 | 29.8738 | 21.8444 | 63.6863 | 100.3335 | -5.6097 | -36.278 | 0.63137
1648 | 1.648 | 29.8682 | 21.8081 | 63.7161 | 100.3553 | -5.6047 | -36.2683 | 0.63067
1649 | 1.649 | 29.8626 | 21.7718 | 63.746 | 100.3771 | -5.5997 | -36.2586 | 0.62997
1650 | 1.65 | 29.857 | 21.7356 | 63.7759 | 100.3988 | -5.5948 | -36.249 | 0.62927
1651 | 1.651 | 29.8514 | 21.6993 | 63.8057 | 100.4205 | -5.5898 | -36.2393 | 0.62856
1652 | 1.652 | 29.8458 | 21.6631 | 63.8356 | 100.4422 | -5.5848 | -36.2297 | 0.62785
1653 | 1.653 | 29.8402 | 21.6269 | 63.8654 | 100.4638 | -5.5799 | -36.2201 | 0.62715
1654 | 1.654 | 29.8346 | 21.5906 | 63.8952 | 100.4854 | -5.5749 | -36.2105 | 0.62644
1655 | 1.655 | 29.829 | 21.5544 | 63.9251 | 100.507 | -5.57 | -36.2009 | 0.62573
1656 | 1.656 | 29.8235 | 21.5182 | 63.9549 | 100.5285 | -5.5651 | -36.1913 | 0.62502
1657 | 1.657 | 29.8179 | 21.482 | 63.9847 | 100.55 | -5.5602 | -36.1818 | 0.62431
1658 | 1.658 | 29.8124 | 21.4459 | 64.0145 | 100.5714 | -5.5552 | -36.1722 | 0.6236
1659 | 1.659 | 29.8068 | 21.4097 | 64.0443 | 100.5928 | -5.5503 | -36.1627 | 0.62289
1660 | 1.66 | 29.8012 | 21.3735 | 64.0741 | 100.6142 | -5.5454 | -36.1532 | 0.62218
1661 | 1.661 | 29.7957 | 21.3374 | 64.1039 | 100.6355 | -5.5405 | -36.1437 | 0.62146
1662 | 1.662 | 29.7902 | 21.3012 | 64.1337 | 100.6568 | -5.5356 | -36.1342 | 0.62075
1663 | 1.663 | 29.7846 | 21.2651 | 64.1635 | 100.6781 | -5.5308 | -36.1247 | 0.62004
1664 | 1.664 | 29.7791 | 21.229 | 64.1933 | 100.6993 | -5.5259 | -36.1153 | 0.61932
1665 | 1.665 | 29.7736 | 21.1929 | 64.223 | 100.7205 | -5.521 | -36.1058 | 0.6186
1666 | 1.666 | 29.768 | 21.1568 | 64.2528 | 100.7417 | -5.5162 | -36.0964 | 0.61788
1667 | 1.667 | 29.7625 | 21.1207 | 64.2826 | 100.7628 | -5.5113 | -36.087 | 0.61717
1668 | 1.668 | 29.757 | 21.0846 | 64.3123 | 100.7839 | -5.5064 | -36.0776 | 0.61645
1669 | 1.669 | 29.7515 | 21.0485 | 64.3421 | 100.8049 | -5.5016 | -36.0682 | 0.61573
1670 | 1.67 | 29.746 | 21.0124 | 64.3718 | 100.8259 | -5.4968 | -36.0588 | 0.615
1671 | 1.671 | 29.7405 | 20.9764 | 64.4016 | 100.8469 | -5.4919 | -36.0495 | 0.61428
1672 | 1.672 | 29.735 | 20.9403 | 64.4313 | 100.8678 | -5.4871 | -36.0401 | 0.61356
1673 | 1.673 | 29.7295 | 20.9043 | 64.461 | 100.8888 | -5.4823 | -36.0308 | 0.61284
1674 | 1.674 | 29.7241 | 20.8682 | 64.4908 | 100.9096 | -5.4775 | -36.0215 | 0.61211
1675 | 1.675 | 29.7186 | 20.8322 | 64.5205 | 100.9305 | -5.4727 | -36.0122 | 0.61139
1676 | 1.676 | 29.7131 | 20.7962 | 64.5502 | 100.9512 | -5.4679 | -36.0029 | 0.61066
1677 | 1.677 | 29.7076 | 20.7602 | 64.5799 | 100.972 | -5.4631 | -35.9936 | 0.60993
1678 | 1.678 | 29.7022 | 20.7242 | 64.6096 | 100.9927 | -5.4583 | -35.9844 | 0.6092
1679 | 1.679 | 29.6967 | 20.6882 | 64.6393 | 101.0134 | -5.4535 | -35.9751 | 0.60847
1680 | 1.68 | 29.6913 | 20.6523 | 64.669 | 101.0341 | -5.4488 | -35.9659 | 0.60774
1681 | 1.681 | 29.6858 | 20.6163 | 64.6987 | 101.0547 | -5.444 | -35.9567 | 0.60701
1682 | 1.682 | 29.6804 | 20.5803 | 64.7284 | 101.0753 | -5.4392 | -35.9475 | 0.60628
1683 | 1.683 | 29.6749 | 20.5444 | 64.758 | 101.0958 | -5.4345 | -35.9383 | 0.60555
1684 | 1.684 | 29.6695 | 20.5084 | 64.7877 | 101.1163 | -5.4297 | -35.9291 | 0.60482
1685 | 1.685 | 29.6641 | 20.4725 | 64.8174 | 101.1368 | -5.425 | -35.9199 | 0.60408
1686 | 1.686 | 29.6586 | 20.4366 | 64.847 | 101.1572 | -5.4203 | -35.9108 | 0.60335
1687 | 1.687 | 29.6532 | 20.4007 | 64.8767 | 101.1776 | -5.4155 | -35.9016 | 0.60261
1688 | 1.688 | 29.6478 | 20.3648 | 64.9063 | 101.198 | -5.4108 | -35.8925 | 0.60187
1689 | 1.689 | 29.6424 | 20.3289 | 64.936 | 101.2183 | -5.4061 | -35.8834 | 0.60114
1690 | 1.69 | 29.637 | 20.293 | 64.9656 | 101.2386 | -5.4014 | -35.8743 | 0.6004
1691 | 1.691 | 29.6316 | 20.2571 | 64.9952 | 101.2589 | -5.3967 | -35.8652 | 0.59966
1692 | 1.692 | 29.6262 | 20.2213 | 65.0249 | 101.2791 | -5.392 | -35.8562 | 0.59892
1693 | 1.693 | 29.6208 | 20.1854 | 65.0545 | 101.2993 | -5.3873 | -35.8471 | 0.59817
1694 | 1.694 | 29.6154 | 20.1496 | 65.0841 | 101.3194 | -5.3826 | -35.8381 | 0.59743
1695 | 1.695 | 29.61 | 20.1137 | 65.1137 | 101.3395 | -5.378 | -35.829 | 0.59669
1696 | 1.696 | 29.6046 | 20.0779 | 65.1433 | 101.3596 | -5.3733 | -35.82 | 0.59595
1697 | 1.697 | 29.5993 | 20.0421 | 65.1729 | 101.3797 | -5.3686 | -35.811 | 0.5952
1698 | 1.698 | 29.5939 | 20.0063 | 65.2025 | 101.3997 | -5.364 | -35.802 | 0.59445
1699 | 1.699 | 29.5885 | 19.9705 | 65.2321 | 101.4196 | -5.3593 | -35.7931 | 0.59371
1700 | 1.7 | 29.5832 | 19.9347 | 65.2617 | 101.4396 | -5.3547 | -35.7841 | 0.59296
1701 | 1.701 | 29.5778 | 19.8989 | 65.2913 | 101.4595 | -5.3501 | -35.7752 | 0.59221
1702 | 1.702 | 29.5725 | 19.8631 | 65.3208 | 101.4793 | -5.3454 | -35.7662 | 0.59146
1703 | 1.703 | 29.5671 | 19.8273 | 65.3504 | 101.4992 | -5.3408 | -35.7573 | 0.59071
1704 | 1.704 | 29.5618 | 19.7916 | 65.38 | 101.519 | -5.3362 | -35.7484 | 0.58996
1705 | 1.705 | 29.5565 | 19.7558 | 65.4095 | 101.5387 | -5.3316 | -35.7395 | 0.58921
1706 | 1.706 | 29.5511 | 19.7201 | 65.4391 | 101.5584 | -5.327 | -35.7306 | 0.58846
1707 | 1.707 | 29.5458 | 19.6844 | 65.4686 | 101.5781 | -5.3224 | -35.7218 | 0.5877
1708 | 1.708 | 29.5405 | 19.6486 | 65.4981 | 101.5978 | -5.3178 | -35.7129 | 0.58695
1709 | 1.709 | 29.5352 | 19.6129 | 65.5277 | 101.6174 | -5.3132 | -35.7041 | 0.58619
1710 | 1.71 | 29.5298 | 19.5772 | 65.5572 | 101.637 | -5.3087 | -35.6952 | 0.58544
1711 | 1.711 | 29.5245 | 19.5415 | 65.5867 | 101.6565 | -5.3041 | -35.6864 | 0.58468
1712 | 1.712 | 29.5192 | 19.5059 | 65.6163 | 101.676 | -5.2995 | -35.6776 | 0.58392
1713 | 1.713 | 29.5139 | 19.4702 | 65.6458 | 101.6955 | -5.295 | -35.6688 | 0.58316
1714 | 1.714 | 29.5086 | 19.4345 | 65.6753 | 101.7149 | -5.2904 | -35.6601 | 0.5824
1715 | 1.715 | 29.5033 | 19.3988 | 65.7048 | 101.7343 | -5.2859 | -35.6513 | 0.58164
1716 | 1.716 | 29.4981 | 19.3632 | 65.7343 | 101.7537 | -5.2813 | -35.6425 | 0.58088
1717 | 1.717 | 29.4928 | 19.3275 | 65.7638 | 101.773 | -5.2768 | -35.6338 | 0.58011
1718 | 1.718 | 29.4875 | 19.2919 | 65.7933 | 101.7923 | -5.2723 | -35.6251 | 0.57935
1719 | 1.719 | 29.4822 | 19.2563 | 65.8227 | 101.8115 | -5.2678 | -35.6164 | 0.57859
1720 | 1.72 | 29.477 | 19.2207 | 65.8522 | 101.8308 | -5.2633 | -35.6077 | 0.57782
1721 | 1.721 | 29.4717 | 19.1851 | 65.8817 | 101.85 | -5.2587 | -35.599 | 0.57705
1722 | 1.722 | 29.4664 | 19.1495 | 65.9112 | 101.8691 | -5.2543 | -35.5903 | 0.57629
1723 | 1.723 | 29.4612 | 19.1139 | 65.9406 | 101.8882 | -5.2498 | -35.5817 | 0.57552
1724 | 1.724 | 29.4559 | 19.0783 | 65.9701 | 101.9073 | -5.2453 | -35.573 | 0.57475
1725 | 1.725 | 29.4507 | 19.0427 | 65.9995 | 101.9263 | -5.2408 | -35.5644 | 0.57398
1726 | 1.726 | 29.4455 | 19.0072 | 66.029 | 101.9453 | -5.2363 | -35.5558 | 0.57321
1727 | 1.727 | 29.4402 | 18.9716 | 66.0584 | 101.9643 | -5.2319 | -35.5472 | 0.57244
1728 | 1.728 | 29.435 | 18.9361 | 66.0878 | 101.9833 | -5.2274 | -35.5386 | 0.57166
1729 | 1.729 | 29.4298 | 18.9005 | 66.1173 | 102.0022 | -5.2229 | -35.53 | 0.57089
1730 | 1.73 | 29.4245 | 18.865 | 66.1467 | 102.021 | -5.2185 | -35.5214 | 0.57012
1731 | 1.731 | 29.4193 | 18.8295 | 66.1761 | 102.0398 | -5.2141 | -35.5129 | 0.56934
1732 | 1.732 | 29.4141 | 18.794 | 66.2055 | 102.0586 | -5.2096 | -35.5044 | 0.56856
1733 | 1.733 | 29.4089 | 18.7584 | 66.2349 | 102.0774 | -5.2052 | -35.4958 | 0.56779
1734 | 1.734 | 29.4037 | 18.723 | 66.2643 | 102.0961 | -5.2008 | -35.4873 | 0.56701
1735 | 1.735 | 29.3985 | 18.6875 | 66.2937 | 102.1148 | -5.1964 | -35.4788 | 0.56623
1736 | 1.736 | 29.3933 | 18.652 | 66.3231 | 102.1335 | -5.192 | -35.4703 | 0.56545
1737 | 1.737 | 29.3881 | 18.6165 | 66.3525 | 102.1521 | -5.1876 | -35.4618 | 0.56467
1738 | 1.738 | 29.3829 | 18.5811 | 66.3819 | 102.1707 | -5.1832 | -35.4534 | 0.56389
1739 | 1.739 | 29.3777 | 18.5456 | 66.4113 | 102.1892 | -5.1788 | -35.4449 | 0.5631
1740 | 1.74 | 29.3725 | 18.5102 | 66.4407 | 102.2077 | -5.1744 | -35.4365 | 0.56232
1741 | 1.741 | 29.3674 | 18.4747 | 66.47 | 102.2262 | -5.17 | -35.4281 | 0.56154
1742 | 1.742 | 29.3622 | 18.4393 | 66.4994 | 102.2446 | -5.1656 | -35.4197 | 0.56075
1743 | 1.743 | 29.357 | 18.4039 | 66.5287 | 102.263 | -5.1613 | -35.4113 | 0.55996
1744 | 1.744 | 29.3519 | 18.3685 | 66.5581 | 102.2814 | -5.1569 | -35.4029 | 0.55918
1745 | 1.745 | 29.3467 | 18.3331 | 66.5874 | 102.2997 | -5.1526 | -35.3945 | 0.55839
1746 | 1.746 | 29.3416 | 18.2977 | 66.6168 | 102.318 | -5.1482 | -35.3861 | 0.5576
1747 | 1.747 | 29.3364 | 18.2623 | 66.6461 | 102.3363 | -5.1439 | -35.3778 | 0.55681
1748 | 1.748 | 29.3313 | 18.2269 | 66.6755 | 102.3545 | -5.1396 | -35.3694 | 0.55602
1749 | 1.749 | 29.3261 | 18.1915 | 66.7048 | 102.3727 | -5.1352 | -35.3611 | 0.55523
1750 | 1.75 | 29.321 | 18.1562 | 66.7341 | 102.3909 | -5.1309 | -35.3528 | 0.55443
1751 | 1.751 | 29.3159 | 18.1208 | 66.7634 | 102.409 | -5.1266 | -35.3445 | 0.55364
1752 | 1.752 | 29.3107 | 18.0855 | 66.7927 | 102.4271 | -5.1223 | -35.3362 | 0.55284
1753 | 1.753 | 29.3056 | 18.0501 | 66.822 | 102.4451 | -5.118 | -35.3279 | 0.55205
1754 | 1.754 | 29.3005 | 18.0148 | 66.8513 | 102.4631 | -5.1137 | -35.3197 | 0.55125
1755 | 1.755 | 29.2954 | 17.9795 | 66.8806 | 102.4811 | -5.1094 | -35.3114 | 0.55045
1756 | 1.756 | 29.2903 | 17.9442 | 66.9099 | 102.4991 | -5.1051 | -35.3032 | 0.54966
1757 | 1.757 | 29.2852 | 17.9089 | 66.9392 | 102.517 | -5.1009 | -35.295 | 0.54886
1758 | 1.758 | 29.2801 | 17.8736 | 66.9685 | 102.5348 | -5.0966 | -35.2867 | 0.54806
1759 | 1.759 | 29.275 | 17.8383 | 66.9978 | 102.5527 | -5.0923 | -35.2785 | 0.54726
1760 | 1.76 | 29.2699 | 17.803 | 67.027 | 102.5705 | -5.0881 | -35.2703 | 0.54645
1761 | 1.761 | 29.2648 | 17.7677 | 67.0563 | 102.5883 | -5.0838 | -35.2622 | 0.54565
1762 | 1.762 | 29.2597 | 17.7325 | 67.0856 | 102.606 | -5.0796 | -35.254 | 0.54485
1763 | 1.763 | 29.2546 | 17.6972 | 67.1148 | 102.6237 | -5.0754 | -35.2459 | 0.54404
1764 | 1.764 | 29.2496 | 17.662 | 67.1441 | 102.6413 | -5.0711 | -35.2377 | 0.54324
1765 | 1.765 | 29.2445 | 17.6267 | 67.1733 | 102.659 | -5.0669 | -35.2296 | 0.54243
1766 | 1.766 | 29.2394 | 17.5915 | 67.2025 | 102.6766 | -5.0627 | -35.2215 | 0.54162
1767 | 1.767 | 29.2344 | 17.5563 | 67.2318 | 102.6941 | -5.0585 | -35.2134 | 0.54081
1768 | 1.768 | 29.2293 | 17.5211 | 67.261 | 102.7116 | -5.0543 | -35.2053 | 0.54
1769 | 1.769 | 29.2242 | 17.4859 | 67.2902 | 102.7291 | -5.0501 | -35.1972 | 0.53919
1770 | 1.77 | 29.2192 | 17.4507 | 67.3194 | 102.7466 | -5.0459 | -35.1891 | 0.53838
1771 | 1.771 | 29.2141 | 17.4155 | 67.3487 | 102.764 | -5.0417 | -35.1811 | 0.53757
1772 | 1.772 | 29.2091 | 17.3803 | 67.3779 | 102.7814 | -5.0375 | -35.173 | 0.53676
1773 | 1.773 | 29.2041 | 17.3451 | 67.4071 | 102.7987 | -5.0333 | -35.165 | 0.53594
1774 | 1.774 | 29.199 | 17.31 | 67.4363 | 102.816 | -5.0292 | -35.157 | 0.53513
1775 | 1.775 | 29.194 | 17.2748 | 67.4655 | 102.8333 | -5.025 | -35.149 | 0.53431
1776 | 1.776 | 29.189 | 17.2397 | 67.4947 | 102.8505 | -5.0209 | -35.141 | 0.5335
1777 | 1.777 | 29.184 | 17.2045 | 67.5238 | 102.8677 | -5.0167 | -35.133 | 0.53268
1778 | 1.778 | 29.1789 | 17.1694 | 67.553 | 102.8849 | -5.0126 | -35.125 | 0.53186
1779 | 1.779 | 29.1739 | 17.1343 | 67.5822 | 102.9021 | -5.0084 | -35.1171 | 0.53104
1780 | 1.78 | 29.1689 | 17.0991 | 67.6114 | 102.9192 | -5.0043 | -35.1091 | 0.53022
1781 | 1.781 | 29.1639 | 17.064 | 67.6405 | 102.9362 | -5.0002 | -35.1012 | 0.5294
1782 | 1.782 | 29.1589 | 17.0289 | 67.6697 | 102.9532 | -4.9961 | -35.0932 | 0.52857
1783 | 1.783 | 29.1539 | 16.9938 | 67.6988 | 102.9702 | -4.992 | -35.0853 | 0.52775
1784 | 1.784 | 29.1489 | 16.9588 | 67.728 | 102.9872 | -4.9879 | -35.0774 | 0.52693
1785 | 1.785 | 29.1439 | 16.9237 | 67.7571 | 103.0041 | -4.9838 | -35.0695 | 0.5261
1786 | 1.786 | 29.139 | 16.8886 | 67.7863 | 103.021 | -4.9797 | -35.0617 | 0.52528
1787 | 1.787 | 29.134 | 16.8535 | 67.8154 | 103.0379 | -4.9756 | -35.0538 | 0.52445
1788 | 1.788 | 29.129 | 16.8185 | 67.8445 | 103.0547 | -4.9715 | -35.0459 | 0.52362
1789 | 1.789 | 29.124 | 16.7834 | 67.8737 | 103.0715 | -4.9675 | -35.0381 | 0.52279
1790 | 1.79 | 29.1191 | 16.7484 | 67.9028 | 103.0882 | -4.9634 | -35.0303 | 0.52196
1791 | 1.791 | 29.1141 | 16.7134 | 67.9319 | 103.1049 | -4.9593 | -35.0225 | 0.52113
1792 | 1.792 | 29.1091 | 16.6784 | 67.961 | 103.1216 | -4.9553 | -35.0146 | 0.5203
1793 | 1.793 | 29.1042 | 16.6433 | 67.9901 | 103.1382 | -4.9512 | -35.0069 | 0.51947
1794 | 1.794 | 29.0992 | 16.6083 | 68.0192 | 103.1549 | -4.9472 | -34.9991 | 0.51863
1795 | 1.795 | 29.0943 | 16.5733 | 68.0483 | 103.1714 | -4.9432 | -34.9913 | 0.5178
1796 | 1.796 | 29.0893 | 16.5383 | 68.0774 | 103.188 | -4.9391 | -34.9835 | 0.51696
1797 | 1.797 | 29.0844 | 16.5034 | 68.1065 | 103.2045 | -4.9351 | -34.9758 | 0.51613
1798 | 1.798 | 29.0795 | 16.4684 | 68.1356 | 103.2209 | -4.9311 | -34.9681 | 0.51529
1799 | 1.799 | 29.0745 | 16.4334 | 68.1646 | 103.2374 | -4.9271 | -34.9603 | 0.51445
1800 | 1.8 | 29.0696 | 16.3985 | 68.1937 | 103.2538 | -4.9231 | -34.9526 | 0.51361
1801 | 1.801 | 29.0647 | 16.3635 | 68.2228 | 103.2701 | -4.9191 | -34.9449 | 0.51277
1802 | 1.802 | 29.0598 | 16.3286 | 68.2518 | 103.2865 | -4.9151 | -34.9372 | 0.51193
1803 | 1.803 | 29.0549 | 16.2936 | 68.2809 | 103.3028 | -4.9111 | -34.9295 | 0.51109
1804 | 1.804 | 29.0499 | 16.2587 | 68.3099 | 103.319 | -4.9071 | -34.9219 | 0.51025
1805 | 1.805 | 29.045 | 16.2238 | 68.339 | 103.3352 | -4.9032 | -34.9142 | 0.5094
1806 | 1.806 | 29.0401 | 16.1889 | 68.368 | 103.3514 | -4.8992 | -34.9066 | 0.50856
1807 | 1.807 | 29.0352 | 16.154 | 68.397 | 103.3676 | -4.8953 | -34.8989 | 0.50771
1808 | 1.808 | 29.0303 | 16.1191 | 68.4261 | 103.3837 | -4.8913 | -34.8913 | 0.50686
1809 | 1.809 | 29.0254 | 16.0842 | 68.4551 | 103.3998 | -4.8874 | -34.8837 | 0.50602
1810 | 1.81 | 29.0206 | 16.0493 | 68.4841 | 103.4158 | -4.8834 | -34.8761 | 0.50517
1811 | 1.811 | 29.0157 | 16.0144 | 68.5131 | 103.4319 | -4.8795 | -34.8685 | 0.50432
1812 | 1.812 | 29.0108 | 15.9795 | 68.5421 | 103.4478 | -4.8756 | -34.8609 | 0.50347
1813 | 1.813 | 29.0059 | 15.9447 | 68.5712 | 103.4638 | -4.8716 | -34.8534 | 0.50262
1814 | 1.814 | 29.001 | 15.9098 | 68.6002 | 103.4797 | -4.8677 | -34.8458 | 0.50176
1815 | 1.815 | 28.9962 | 15.875 | 68.6292 | 103.4956 | -4.8638 | -34.8383 | 0.50091
1816 | 1.816 | 28.9913 | 15.8401 | 68.6581 | 103.5114 | -4.8599 | -34.8307 | 0.50006
1817 | 1.817 | 28.9865 | 15.8053 | 68.6871 | 103.5272 | -4.856 | -34.8232 | 0.4992
1818 | 1.818 | 28.9816 | 15.7705 | 68.7161 | 103.543 | -4.8521 | -34.8157 | 0.49834
1819 | 1.819 | 28.9767 | 15.7357 | 68.7451 | 103.5587 | -4.8483 | -34.8082 | 0.49749
1820 | 1.82 | 28.9719 | 15.7009 | 68.7741 | 103.5744 | -4.8444 | -34.8007 | 0.49663
1821 | 1.821 | 28.9671 | 15.6661 | 68.803 | 103.5901 | -4.8405 | -34.7932 | 0.49577
1822 | 1.822 | 28.9622 | 15.6313 | 68.832 | 103.6057 | -4.8367 | -34.7858 | 0.49491
1823 | 1.823 | 28.9574 | 15.5965 | 68.8609 | 103.6213 | -4.8328 | -34.7783 | 0.49405
1824 | 1.824 | 28.9525 | 15.5617 | 68.8899 | 103.6369 | -4.8289 | -34.7709 | 0.49319
1825 | 1.825 | 28.9477 | 15.5269 | 68.9188 | 103.6524 | -4.8251 | -34.7634 | 0.49232
1826 | 1.826 | 28.9429 | 15.4922 | 68.9478 | 103.6679 | -4.8213 | -34.756 | 0.49146
1827 | 1.827 | 28.9381 | 15.4574 | 68.9767 | 103.6833 | -4.8174 | -34.7486 | 0.4906
1828 | 1.828 | 28.9333 | 15.4227 | 69.0057 | 103.6988 | -4.8136 | -34.7412 | 0.48973
1829 | 1.829 | 28.9284 | 15.3879 | 69.0346 | 103.7142 | -4.8098 | -34.7338 | 0.48886
1830 | 1.83 | 28.9236 | 15.3532 | 69.0635 | 103.7295 | -4.806 | -34.7264 | 0.488
1831 | 1.831 | 28.9188 | 15.3185 | 69.0924 | 103.7448 | -4.8022 | -34.7191 | 0.48713
1832 | 1.832 | 28.914 | 15.2837 | 69.1213 | 103.7601 | -4.7984 | -34.7117 | 0.48626
1833 | 1.833 | 28.9092 | 15.249 | 69.1503 | 103.7754 | -4.7946 | -34.7044 | 0.48539
1834 | 1.834 | 28.9044 | 15.2143 | 69.1792 | 103.7906 | -4.7908 | -34.697 | 0.48452
1835 | 1.835 | 28.8996 | 15.1796 | 69.2081 | 103.8058 | -4.787 | -34.6897 | 0.48365
1836 | 1.836 | 28.8949 | 15.1449 | 69.237 | 103.8209 | -4.7832 | -34.6824 | 0.48277
1837 | 1.837 | 28.8901 | 15.1103 | 69.2658 | 103.836 | -4.7795 | -34.6751 | 0.4819
1838 | 1.838 | 28.8853 | 15.0756 | 69.2947 | 103.8511 | -4.7757 | -34.6678 | 0.48102
1839 | 1.839 | 28.8805 | 15.0409 | 69.3236 | 103.8661 | -4.7719 | -34.6605 | 0.48015
1840 | 1.84 | 28.8757 | 15.0062 | 69.3525 | 103.8811 | -4.7682 | -34.6533 | 0.47927
1841 | 1.841 | 28.871 | 14.9716 | 69.3814 | 103.8961 | -4.7644 | -34.646 | 0.47839
1842 | 1.842 | 28.8662 | 14.937 | 69.4102 | 103.911 | -4.7607 | -34.6388 | 0.47751
1843 | 1.843 | 28.8614 | 14.9023 | 69.4391 | 103.9259 | -4.757 | -34.6315 | 0.47663
1844 | 1.844 | 28.8567 | 14.8677 | 69.4679 | 103.9408 | -4.7532 | -34.6243 | 0.47575
1845 | 1.845 | 28.8519 | 14.8331 | 69.4968 | 103.9556 | -4.7495 | -34.6171 | 0.47487
1846 | 1.846 | 28.8472 | 14.7984 | 69.5256 | 103.9704 | -4.7458 | -34.6099 | 0.47399
1847 | 1.847 | 28.8424 | 14.7638 | 69.5545 | 103.9852 | -4.7421 | -34.6027 | 0.47311
1848 | 1.848 | 28.8377 | 14.7292 | 69.5833 | 103.9999 | -4.7384 | -34.5955 | 0.47222
1849 | 1.849 | 28.833 | 14.6946 | 69.6122 | 104.0146 | -4.7347 | -34.5883 | 0.47134
1850 | 1.85 | 28.8282 | 14.66 | 69.641 | 104.0293 | -4.731 | -34.5812 | 0.47045
1851 | 1.851 | 28.8235 | 14.6255 | 69.6698 | 104.0439 | -4.7273 | -34.574 | 0.46956
1852 | 1.852 | 28.8188 | 14.5909 | 69.6986 | 104.0585 | -4.7237 | -34.5669 | 0.46867
1853 | 1.853 | 28.814 | 14.5563 | 69.7274 | 104.0731 | -4.72 | -34.5597 | 0.46778
1854 | 1.854 | 28.8093 | 14.5218 | 69.7562 | 104.0876 | -4.7163 | -34.5526 | 0.46689
1855 | 1.855 | 28.8046 | 14.4872 | 69.7851 | 104.1021 | -4.7127 | -34.5455 | 0.466
1856 | 1.856 | 28.7999 | 14.4527 | 69.8139 | 104.1165 | -4.709 | -34.5384 | 0.46511
1857 | 1.857 | 28.7952 | 14.4181 | 69.8426 | 104.1309 | -4.7054 | -34.5313 | 0.46422
1858 | 1.858 | 28.7905 | 14.3836 | 69.8714 | 104.1453 | -4.7017 | -34.5242 | 0.46332
1859 | 1.859 | 28.7858 | 14.3491 | 69.9002 | 104.1597 | -4.6981 | -34.5172 | 0.46243
1860 | 1.86 | 28.7811 | 14.3146 | 69.929 | 104.174 | -4.6945 | -34.5101 | 0.46153
1861 | 1.861 | 28.7764 | 14.28 | 69.9578 | 104.1883 | -4.6909 | -34.5031 | 0.46064
1862 | 1.862 | 28.7717 | 14.2455 | 69.9866 | 104.2025 | -4.6873 | -34.496 | 0.45974
1863 | 1.863 | 28.767 | 14.211 | 70.0153 | 104.2167 | -4.6837 | -34.489 | 0.45884
1864 | 1.864 | 28.7623 | 14.1766 | 70.0441 | 104.2309 | -4.6801 | -34.482 | 0.45794
1865 | 1.865 | 28.7576 | 14.1421 | 70.0728 | 104.245 | -4.6765 | -34.475 | 0.45704
1866 | 1.866 | 28.753 | 14.1076 | 70.1016 | 104.2592 | -4.6729 | -34.468 | 0.45614
1867 | 1.867 | 28.7483 | 14.0731 | 70.1303 | 104.2732 | -4.6693 | -34.461 | 0.45524
1868 | 1.868 | 28.7436 | 14.0387 | 70.1591 | 104.2873 | -4.6657 | -34.454 | 0.45433
1869 | 1.869 | 28.739 | 14.0042 | 70.1878 | 104.3013 | -4.6621 | -34.447 | 0.45343
1870 | 1.87 | 28.7343 | 13.9698 | 70.2166 | 104.3152 | -4.6586 | -34.4401 | 0.45252
1871 | 1.871 | 28.7296 | 13.9353 | 70.2453 | 104.3292 | -4.655 | -34.4331 | 0.45162
1872 | 1.872 | 28.725 | 13.9009 | 70.274 | 104.3431 | -4.6515 | -34.4262 | 0.45071
1873 | 1.873 | 28.7203 | 13.8665 | 70.3027 | 104.3569 | -4.6479 | -34.4193 | 0.4498
1874 | 1.874 | 28.7157 | 13.832 | 70.3314 | 104.3708 | -4.6444 | -34.4124 | 0.44889
1875 | 1.875 | 28.711 | 13.7976 | 70.3602 | 104.3846 | -4.6409 | -34.4055 | 0.44798
1876 | 1.876 | 28.7064 | 13.7632 | 70.3889 | 104.3983 | -4.6373 | -34.3986 | 0.44707
1877 | 1.877 | 28.7018 | 13.7288 | 70.4176 | 104.4121 | -4.6338 | -34.3917 | 0.44616
1878 | 1.878 | 28.6971 | 13.6944 | 70.4463 | 104.4258 | -4.6303 | -34.3848 | 0.44525
1879 | 1.879 | 28.6925 | 13.6601 | 70.475 | 104.4394 | -4.6268 | -34.3779 | 0.44433
1880 | 1.88 | 28.6879 | 13.6257 | 70.5036 | 104.453 | -4.6233 | -34.3711 | 0.44342
1881 | 1.881 | 28.6832 | 13.5913 | 70.5323 | 104.4666 | -4.6198 | -34.3642 | 0.4425
1882 | 1.882 | 28.6786 | 13.5569 | 70.561 | 104.4802 | -4.6163 | -34.3574 | 0.44159
1883 | 1.883 | 28.674 | 13.5226 | 70.5897 | 104.4937 | -4.6128 | -34.3506 | 0.44067
1884 | 1.884 | 28.6694 | 13.4882 | 70.6183 | 104.5072 | -4.6094 | -34.3438 | 0.43975
1885 | 1.885 | 28.6648 | 13.4539 | 70.647 | 104.5207 | -4.6059 | -34.337 | 0.43883
1886 | 1.886 | 28.6602 | 13.4196 | 70.6757 | 104.5341 | -4.6024 | -34.3302 | 0.43791
1887 | 1.887 | 28.6556 | 13.3852 | 70.7043 | 104.5475 | -4.599 | -34.3234 | 0.43699
1888 | 1.888 | 28.651 | 13.3509 | 70.733 | 104.5608 | -4.5955 | -34.3166 | 0.43607
1889 | 1.889 | 28.6464 | 13.3166 | 70.7616 | 104.5741 | -4.5921 | -34.3098 | 0.43514
1890 | 1.89 | 28.6418 | 13.2823 | 70.7903 | 104.5874 | -4.5886 | -34.3031 | 0.43422
1891 | 1.891 | 28.6372 | 13.248 | 70.8189 | 104.6007 | -4.5852 | -34.2963 | 0.43329
1892 | 1.892 | 28.6326 | 13.2137 | 70.8475 | 104.6139 | -4.5818 | -34.2896 | 0.43237
1893 | 1.893 | 28.628 | 13.1794 | 70.8762 | 104.627 | -4.5783 | -34.2829 | 0.43144
1894 | 1.894 | 28.6235 | 13.1451 | 70.9048 | 104.6402 | -4.5749 | -34.2761 | 0.43051
1895 | 1.895 | 28.6189 | 13.1108 | 70.9334 | 104.6533 | -4.5715 | -34.2694 | 0.42958
1896 | 1.896 | 28.6143 | 13.0766 | 70.962 | 104.6664 | -4.5681 | -34.2627 | 0.42865
1897 | 1.897 | 28.6097 | 13.0423 | 70.9906 | 104.6794 | -4.5647 | -34.2561 | 0.42772
1898 | 1.898 | 28.6052 | 13.008 | 71.0192 | 104.6924 | -4.5613 | -34.2494 | 0.42679
1899 | 1.899 | 28.6006 | 12.9738 | 71.0478 | 104.7054 | -4.558 | -34.2427 | 0.42586
1900 | 1.9 | 28.5961 | 12.9395 | 71.0764 | 104.7183 | -4.5546 | -34.236 | 0.42493
1901 | 1.901 | 28.5915 | 12.9053 | 71.105 | 104.7313 | -4.5512 | -34.2294 | 0.42399
1902 | 1.902 | 28.587 | 12.8711 | 71.1336 | 104.7441 | -4.5478 | -34.2228 | 0.42306
1903 | 1.903 | 28.5824 | 12.8369 | 71.1622 | 104.757 | -4.5445 | -34.2161 | 0.42212
1904 | 1.904 | 28.5779 | 12.8026 | 71.1908 | 104.7698 | -4.5411 | -34.2095 | 0.42118
1905 | 1.905 | 28.5733 | 12.7684 | 71.2193 | 104.7825 | -4.5378 | -34.2029 | 0.42024
1906 | 1.906 | 28.5688 | 12.7342 | 71.2479 | 104.7953 | -4.5345 | -34.1963 | 0.4193
1907 | 1.907 | 28.5643 | 12.7 | 71.2765 | 104.808 | -4.5311 | -34.1897 | 0.41836
1908 | 1.908 | 28.5597 | 12.6658 | 71.305 | 104.8206 | -4.5278 | -34.1831 | 0.41742
1909 | 1.909 | 28.5552 | 12.6317 | 71.3336 | 104.8333 | -4.5245 | -34.1765 | 0.41648
1910 | 1.91 | 28.5507 | 12.5975 | 71.3621 | 104.8459 | -4.5212 | -34.17 | 0.41554
1911 | 1.911 | 28.5461 | 12.5633 | 71.3907 | 104.8584 | -4.5178 | -34.1634 | 0.4146
1912 | 1.912 | 28.5416 | 12.5291 | 71.4192 | 104.871 | -4.5145 | -34.1569 | 0.41365
1913 | 1.913 | 28.5371 | 12.495 | 71.4478 | 104.8834 | -4.5113 | -34.1503 | 0.4127
1914 | 1.914 | 28.5326 | 12.4608 | 71.4763 | 104.8959 | -4.508 | -34.1438 | 0.41176
1915 | 1.915 | 28.5281 | 12.4267 | 71.5048 | 104.9083 | -4.5047 | -34.1373 | 0.41081
1916 | 1.916 | 28.5236 | 12.3926 | 71.5334 | 104.9207 | -4.5014 | -34.1308 | 0.40986
1917 | 1.917 | 28.5191 | 12.3584 | 71.5619 | 104.9331 | -4.4981 | -34.1243 | 0.40891
1918 | 1.918 | 28.5146 | 12.3243 | 71.5904 | 104.9454 | -4.4949 | -34.1178 | 0.40796
1919 | 1.919 | 28.5101 | 12.2902 | 71.6189 | 104.9577 | -4.4916 | -34.1113 | 0.40701
1920 | 1.92 | 28.5056 | 12.2561 | 71.6474 | 104.97 | -4.4884 | -34.1048 | 0.40606
1921 | 1.921 | 28.5011 | 12.222 | 71.6759 | 104.9822 | -4.4851 | -34.0984 | 0.40511
1922 | 1.922 | 28.4966 | 12.1879 | 71.7044 | 104.9944 | -4.4819 | -34.0919 | 0.40415
1923 | 1.923 | 28.4922 | 12.1538 | 71.7329 | 105.0065 | -4.4786 | -34.0855 | 0.4032
1924 | 1.924 | 28.4877 | 12.1197 | 71.7614 | 105.0186 | -4.4754 | -34.0791 | 0.40224
1925 | 1.925 | 28.4832 | 12.0856 | 71.7899 | 105.0307 | -4.4722 | -34.0726 | 0.40128
1926 | 1.926 | 28.4787 | 12.0515 | 71.8183 | 105.0428 | -4.469 | -34.0662 | 0.40033
1927 | 1.927 | 28.4743 | 12.0175 | 71.8468 | 105.0548 | -4.4658 | -34.0598 | 0.39937
1928 | 1.928 | 28.4698 | 11.9834 | 71.8753 | 105.0668 | -4.4626 | -34.0534 | 0.39841
1929 | 1.929 | 28.4653 | 11.9494 | 71.9038 | 105.0787 | -4.4594 | -34.047 | 0.39745
1930 | 1.93 | 28.4609 | 11.9153 | 71.9322 | 105.0906 | -4.4562 | -34.0406 | 0.39649
1931 | 1.931 | 28.4564 | 11.8813 | 71.9607 | 105.1025 | -4.453 | -34.0343 | 0.39552
1932 | 1.932 | 28.452 | 11.8472 | 71.9891 | 105.1144 | -4.4498 | -34.0279 | 0.39456
1933 | 1.933 | 28.4475 | 11.8132 | 72.0176 | 105.1262 | -4.4466 | -34.0216 | 0.3936
1934 | 1.934 | 28.4431 | 11.7792 | 72.046 | 105.138 | -4.4435 | -34.0152 | 0.39263
1935 | 1.935 | 28.4386 | 11.7452 | 72.0745 | 105.1497 | -4.4403 | -34.0089 | 0.39166
1936 | 1.936 | 28.4342 | 11.7112 | 72.1029 | 105.1614 | -4.4372 | -34.0025 | 0.3907
1937 | 1.937 | 28.4297 | 11.6772 | 72.1313 | 105.1731 | -4.434 | -33.9962 | 0.38973
1938 | 1.938 | 28.4253 | 11.6432 | 72.1597 | 105.1847 | -4.4309 | -33.9899 | 0.38876
1939 | 1.939 | 28.4209 | 11.6092 | 72.1882 | 105.1963 | -4.4277 | -33.9836 | 0.38779
1940 | 1.94 | 28.4164 | 11.5752 | 72.2166 | 105.2079 | -4.4246 | -33.9773 | 0.38682
1941 | 1.941 | 28.412 | 11.5412 | 72.245 | 105.2195 | -4.4215 | -33.9711 | 0.38585
1942 | 1.942 | 28.4076 | 11.5072 | 72.2734 | 105.231 | -4.4184 | -33.9648 | 0.38487
1943 | 1.943 | 28.4032 | 11.4733 | 72.3018 | 105.2424 | -4.4153 | -33.9585 | 0.3839
1944 | 1.944 | 28.3988 | 11.4393 | 72.3302 | 105.2539 | -4.4122 | -33.9523 | 0.38293
1945 | 1.945 | 28.3944 | 11.4054 | 72.3586 | 105.2653 | -4.4091 | -33.946 | 0.38195
1946 | 1.946 | 28.3899 | 11.3714 | 72.387 | 105.2767 | -4.406 | -33.9398 | 0.38098
1947 | 1.947 | 28.3855 | 11.3375 | 72.4154 | 105.288 | -4.4029 | -33.9335 | 0.38
1948 | 1.948 | 28.3811 | 11.3036 | 72.4438 | 105.2993 | -4.3998 | -33.9273 | 0.37902
1949 | 1.949 | 28.3767 | 11.2696 | 72.4721 | 105.3106 | -4.3967 | -33.9211 | 0.37804
1950 | 1.95 | 28.3723 | 11.2357 | 72.5005 | 105.3218 | -4.3937 | -33.9149 | 0.37706
1951 | 1.951 | 28.3679 | 11.2018 | 72.5289 | 105.333 | -4.3906 | -33.9087 | 0.37608
1952 | 1.952 | 28.3636 | 11.1679 | 72.5572 | 105.3442 | -4.3875 | -33.9025 | 0.3751
1953 | 1.953 | 28.3592 | 11.134 | 72.5856 | 105.3553 | -4.3845 | -33.8964 | 0.37412
1954 | 1.954 | 28.3548 | 11.1001 | 72.6139 | 105.3664 | -4.3815 | -33.8902 | 0.37313
1955 | 1.955 | 28.3504 | 11.0662 | 72.6423 | 105.3775 | -4.3784 | -33.884 | 0.37215
1956 | 1.956 | 28.346 | 11.0323 | 72.6706 | 105.3885 | -4.3754 | -33.8779 | 0.37116
1957 | 1.957 | 28.3417 | 10.9984 | 72.699 | 105.3995 | -4.3724 | -33.8717 | 0.37018
1958 | 1.958 | 28.3373 | 10.9646 | 72.7273 | 105.4105 | -4.3693 | -33.8656 | 0.36919
1959 | 1.959 | 28.3329 | 10.9307 | 72.7557 | 105.4214 | -4.3663 | -33.8595 | 0.3682
1960 | 1.96 | 28.3285 | 10.8968 | 72.784 | 105.4323 | -4.3633 | -33.8534 | 0.36721
1961 | 1.961 | 28.3242 | 10.863 | 72.8123 | 105.4432 | -4.3603 | -33.8472 | 0.36622
1962 | 1.962 | 28.3198 | 10.8291 | 72.8406 | 105.454 | -4.3573 | -33.8411 | 0.36523
1963 | 1.963 | 28.3155 | 10.7953 | 72.8689 | 105.4648 | -4.3544 | -33.835 | 0.36424
1964 | 1.964 | 28.3111 | 10.7615 | 72.8973 | 105.4755 | -4.3514 | -33.829 | 0.36325
1965 | 1.965 | 28.3068 | 10.7276 | 72.9256 | 105.4863 | -4.3484 | -33.8229 | 0.36225
1966 | 1.966 | 28.3024 | 10.6938 | 72.9539 | 105.497 | -4.3454 | -33.8168 | 0.36126
1967 | 1.967 | 28.2981 | 10.66 | 72.9822 | 105.5076 | -4.3425 | -33.8108 | 0.36026
1968 | 1.968 | 28.2937 | 10.6262 | 73.0105 | 105.5183 | -4.3395 | -33.8047 | 0.35927
1969 | 1.969 | 28.2894 | 10.5924 | 73.0387 | 105.5288 | -4.3366 | -33.7987 | 0.35827
1970 | 1.97 | 28.285 | 10.5586 | 73.067 | 105.5394 | -4.3336 | -33.7926 | 0.35727
1971 | 1.971 | 28.2807 | 10.5248 | 73.0953 | 105.5499 | -4.3307 | -33.7866 | 0.35627
1972 | 1.972 | 28.2764 | 10.491 | 73.1236 | 105.5604 | -4.3278 | -33.7806 | 0.35527
1973 | 1.973 | 28.2721 | 10.4572 | 73.1519 | 105.5709 | -4.3248 | -33.7746 | 0.35427
1974 | 1.974 | 28.2677 | 10.4234 | 73.1801 | 105.5813 | -4.3219 | -33.7686 | 0.35327
1975 | 1.975 | 28.2634 | 10.3897 | 73.2084 | 105.5917 | -4.319 | -33.7626 | 0.35227
1976 | 1.976 | 28.2591 | 10.3559 | 73.2366 | 105.6021 | -4.3161 | -33.7566 | 0.35127
1977 | 1.977 | 28.2548 | 10.3222 | 73.2649 | 105.6124 | -4.3132 | -33.7506 | 0.35026
1978 | 1.978 | 28.2505 | 10.2884 | 73.2932 | 105.6227 | -4.3103 | -33.7447 | 0.34926
1979 | 1.979 | 28.2461 | 10.2547 | 73.3214 | 105.6329 | -4.3074 | -33.7387 | 0.34825
1980 | 1.98 | 28.2418 | 10.2209 | 73.3496 | 105.6431 | -4.3045 | -33.7327 | 0.34724
1981 | 1.981 | 28.2375 | 10.1872 | 73.3779 | 105.6533 | -4.3017 | -33.7268 | 0.34623
1982 | 1.982 | 28.2332 | 10.1535 | 73.4061 | 105.6635 | -4.2988 | -33.7209 | 0.34523
1983 | 1.983 | 28.2289 | 10.1197 | 73.4343 | 105.6736 | -4.2959 | -33.7149 | 0.34422
1984 | 1.984 | 28.2246 | 10.086 | 73.4626 | 105.6837 | -4.2931 | -33.709 | 0.34321
1985 | 1.985 | 28.2203 | 10.0523 | 73.4908 | 105.6937 | -4.2902 | -33.7031 | 0.34219
1986 | 1.986 | 28.2161 | 10.0186 | 73.519 | 105.7038 | -4.2874 | -33.6972 | 0.34118
1987 | 1.987 | 28.2118 | 9.9849 | 73.5472 | 105.7137 | -4.2845 | -33.6913 | 0.34017
1988 | 1.988 | 28.2075 | 9.9512 | 73.5754 | 105.7237 | -4.2817 | -33.6854 | 0.33916
1989 | 1.989 | 28.2032 | 9.9175 | 73.6036 | 105.7336 | -4.2789 | -33.6795 | 0.33814
1990 | 1.99 | 28.1989 | 9.8839 | 73.6318 | 105.7435 | -4.2761 | -33.6737 | 0.33712
1991 | 1.991 | 28.1946 | 9.8502 | 73.66 | 105.7533 | -4.2732 | -33.6678 | 0.33611
1992 | 1.992 | 28.1904 | 9.8165 | 73.6882 | 105.7632 | -4.2704 | -33.6619 | 0.33509
1993 | 1.993 | 28.1861 | 9.7829 | 73.7164 | 105.7729 | -4.2676 | -33.6561 | 0.33407
1994 | 1.994 | 28.1818 | 9.7492 | 73.7446 | 105.7827 | -4.2648 | -33.6502 | 0.33305
1995 | 1.995 | 28.1776 | 9.7155 | 73.7728 | 105.7924 | -4.262 | -33.6444 | 0.33203
1996 | 1.996 | 28.1733 | 9.6819 | 73.8009 | 105.8021 | -4.2593 | -33.6386 | 0.33101
1997 | 1.997 | 28.169 | 9.6483 | 73.8291 | 105.8117 | -4.2565 | -33.6328 | 0.32999
1998 | 1.998 | 28.1648 | 9.6146 | 73.8573 | 105.8214 | -4.2537 | -33.627 | 0.32897
1999 | 1.999 | 28.1605 | 9.581 | 73.8854 | 105.8309 | -4.2509 | -33.6211 | 0.32794
2000 | 2 | 28.1563 | 9.5474 | 73.9136 | 105.8405 | -4.2482 | -33.6154 | 0.32692
2001 | 2.001 | 28.152 | 9.5138 | 73.9417 | 105.85 | -4.2454 | -33.6096 | 0.32589
2002 | 2.002 | 28.1478 | 9.4802 | 73.9699 | 105.8595 | -4.2427 | -33.6038 | 0.32487
2003 | 2.003 | 28.1436 | 9.4466 | 73.998 | 105.8689 | -4.24 | -33.598 | 0.32384
2004 | 2.004 | 28.1393 | 9.413 | 74.0262 | 105.8783 | -4.2372 | -33.5922 | 0.32281
2005 | 2.005 | 28.1351 | 9.3794 | 74.0543 | 105.8877 | -4.2345 | -33.5865 | 0.32178
2006 | 2.006 | 28.1308 | 9.3458 | 74.0824 | 105.8971 | -4.2318 | -33.5807 | 0.32075
2007 | 2.007 | 28.1266 | 9.3122 | 74.1106 | 105.9064 | -4.2291 | -33.575 | 0.31972
2008 | 2.008 | 28.1224 | 9.2786 | 74.1387 | 105.9156 | -4.2263 | -33.5693 | 0.31869
2009 | 2.009 | 28.1182 | 9.2451 | 74.1668 | 105.9249 | -4.2236 | -33.5635 | 0.31766
2010 | 2.01 | 28.1139 | 9.2115 | 74.1949 | 105.9341 | -4.2209 | -33.5578 | 0.31663
2011 | 2.011 | 28.1097 | 9.1779 | 74.223 | 105.9433 | -4.2183 | -33.5521 | 0.31559
2012 | 2.012 | 28.1055 | 9.1444 | 74.2511 | 105.9524 | -4.2156 | -33.5464 | 0.31456
2013 | 2.013 | 28.1013 | 9.1108 | 74.2792 | 105.9615 | -4.2129 | -33.5407 | 0.31352
2014 | 2.014 | 28.0971 | 9.0773 | 74.3073 | 105.9706 | -4.2102 | -33.535 | 0.31248
2015 | 2.015 | 28.0929 | 9.0438 | 74.3354 | 105.9797 | -4.2076 | -33.5293 | 0.31145
2016 | 2.016 | 28.0886 | 9.0102 | 74.3635 | 105.9887 | -4.2049 | -33.5237 | 0.31041
2017 | 2.017 | 28.0844 | 8.9767 | 74.3916 | 105.9976 | -4.2022 | -33.518 | 0.30937
2018 | 2.018 | 28.0802 | 8.9432 | 74.4197 | 106.0066 | -4.1996 | -33.5123 | 0.30833
2019 | 2.019 | 28.076 | 8.9097 | 74.4477 | 106.0155 | -4.197 | -33.5067 | 0.30729
2020 | 2.02 | 28.0718 | 8.8762 | 74.4758 | 106.0244 | -4.1943 | -33.501 | 0.30625
2021 | 2.021 | 28.0676 | 8.8427 | 74.5039 | 106.0332 | -4.1917 | -33.4954 | 0.3052
2022 | 2.022 | 28.0635 | 8.8092 | 74.5319 | 106.042 | -4.1891 | -33.4898 | 0.30416
2023 | 2.023 | 28.0593 | 8.7757 | 74.56 | 106.0508 | -4.1865 | -33.4841 | 0.30312
2024 | 2.024 | 28.0551 | 8.7422 | 74.5881 | 106.0595 | -4.1838 | -33.4785 | 0.30207
2025 | 2.025 | 28.0509 | 8.7087 | 74.6161 | 106.0683 | -4.1812 | -33.4729 | 0.30103
2026 | 2.026 | 28.0467 | 8.6752 | 74.6442 | 106.0769 | -4.1786 | -33.4673 | 0.29998
2027 | 2.027 | 28.0425 | 8.6418 | 74.6722 | 106.0856 | -4.176 | -33.4617 | 0.29893
2028 | 2.028 | 28.0384 | 8.6083 | 74.7002 | 106.0942 | -4.1735 | -33.4561 | 0.29788
2029 | 2.029 | 28.0342 | 8.5749 | 74.7283 | 106.1028 | -4.1709 | -33.4505 | 0.29683
2030 | 2.03 | 28.03 | 8.5414 | 74.7563 | 106.1113 | -4.1683 | -33.445 | 0.29578
2031 | 2.031 | 28.0258 | 8.508 | 74.7843 | 106.1198 | -4.1657 | -33.4394 | 0.29473
2032 | 2.032 | 28.0217 | 8.4745 | 74.8124 | 106.1283 | -4.1632 | -33.4338 | 0.29368
2033 | 2.033 | 28.0175 | 8.4411 | 74.8404 | 106.1367 | -4.1606 | -33.4283 | 0.29263
2034 | 2.034 | 28.0134 | 8.4077 | 74.8684 | 106.1451 | -4.1581 | -33.4227 | 0.29158
2035 | 2.035 | 28.0092 | 8.3742 | 74.8964 | 106.1535 | -4.1555 | -33.4172 | 0.29052
2036 | 2.036 | 28.005 | 8.3408 | 74.9244 | 106.1618 | -4.153 | -33.4117 | 0.28947
2037 | 2.037 | 28.0009 | 8.3074 | 74.9524 | 106.1701 | -4.1505 | -33.4061 | 0.28841
2038 | 2.038 | 27.9967 | 8.274 | 74.9804 | 106.1784 | -4.1479 | -33.4006 | 0.28736
2039 | 2.039 | 27.9926 | 8.2406 | 75.0084 | 106.1867 | -4.1454 | -33.3951 | 0.2863
2040 | 2.04 | 27.9884 | 8.2072 | 75.0364 | 106.1949 | -4.1429 | -33.3896 | 0.28524
2041 | 2.041 | 27.9843 | 8.1738 | 75.0644 | 106.203 | -4.1404 | -33.3841 | 0.28418
2042 | 2.042 | 27.9802 | 8.1404 | 75.0923 | 106.2112 | -4.1379 | -33.3786 | 0.28312
2043 | 2.043 | 27.976 | 8.1071 | 75.1203 | 106.2193 | -4.1354 | -33.3731 | 0.28206
2044 | 2.044 | 27.9719 | 8.0737 | 75.1483 | 106.2274 | -4.1329 | -33.3677 | 0.281
2045 | 2.045 | 27.9678 | 8.0403 | 75.1763 | 106.2354 | -4.1304 | -33.3622 | 0.27994
2046 | 2.046 | 27.9636 | 8.007 | 75.2042 | 106.2434 | -4.128 | -33.3567 | 0.27887
2047 | 2.047 | 27.9595 | 7.9736 | 75.2322 | 106.2514 | -4.1255 | -33.3513 | 0.27781
2048 | 2.048 | 27.9554 | 7.9402 | 75.2601 | 106.2593 | -4.123 | -33.3458 | 0.27674
2049 | 2.049 | 27.9512 | 7.9069 | 75.2881 | 106.2672 | -4.1206 | -33.3404 | 0.27568
2050 | 2.05 | 27.9471 | 7.8736 | 75.316 | 106.2751 | -4.1181 | -33.3349 | 0.27461
2051 | 2.051 | 27.943 | 7.8402 | 75.344 | 106.2829 | -4.1157 | -33.3295 | 0.27355
2052 | 2.052 | 27.9389 | 7.8069 | 75.3719 | 106.2908 | -4.1132 | -33.3241 | 0.27248
2053 | 2.053 | 27.9348 | 7.7736 | 75.3998 | 106.2985 | -4.1108 | -33.3187 | 0.27141
2054 | 2.054 | 27.9307 | 7.7403 | 75.4278 | 106.3063 | -4.1084 | -33.3133 | 0.27034
2055 | 2.055 | 27.9266 | 7.7069 | 75.4557 | 106.314 | -4.106 | -33.3079 | 0.26927
2056 | 2.056 | 27.9225 | 7.6736 | 75.4836 | 106.3216 | -4.1036 | -33.3025 | 0.2682
2057 | 2.057 | 27.9184 | 7.6403 | 75.5115 | 106.3293 | -4.1012 | -33.2971 | 0.26713
2058 | 2.058 | 27.9143 | 7.607 | 75.5395 | 106.3369 | -4.0987 | -33.2917 | 0.26605
2059 | 2.059 | 27.9102 | 7.5737 | 75.5674 | 106.3445 | -4.0964 | -33.2863 | 0.26498
2060 | 2.06 | 27.9061 | 7.5405 | 75.5953 | 106.352 | -4.094 | -33.2809 | 0.26391
2061 | 2.061 | 27.902 | 7.5072 | 75.6232 | 106.3595 | -4.0916 | -33.2756 | 0.26283
2062 | 2.062 | 27.8979 | 7.4739 | 75.6511 | 106.367 | -4.0892 | -33.2702 | 0.26176
2063 | 2.063 | 27.8938 | 7.4406 | 75.679 | 106.3744 | -4.0868 | -33.2649 | 0.26068
2064 | 2.064 | 27.8897 | 7.4074 | 75.7069 | 106.3818 | -4.0845 | -33.2595 | 0.2596
2065 | 2.065 | 27.8856 | 7.3741 | 75.7347 | 106.3892 | -4.0821 | -33.2542 | 0.25852
2066 | 2.066 | 27.8815 | 7.3408 | 75.7626 | 106.3966 | -4.0798 | -33.2489 | 0.25744
2067 | 2.067 | 27.8774 | 7.3076 | 75.7905 | 106.4039 | -4.0774 | -33.2435 | 0.25637
2068 | 2.068 | 27.8734 | 7.2744 | 75.8184 | 106.4111 | -4.0751 | -33.2382 | 0.25528
2069 | 2.069 | 27.8693 | 7.2411 | 75.8462 | 106.4184 | -4.0727 | -33.2329 | 0.2542
2070 | 2.07 | 27.8652 | 7.2079 | 75.8741 | 106.4256 | -4.0704 | -33.2276 | 0.25312
2071 | 2.071 | 27.8612 | 7.1747 | 75.902 | 106.4328 | -4.0681 | -33.2223 | 0.25204
2072 | 2.072 | 27.8571 | 7.1414 | 75.9298 | 106.4399 | -4.0658 | -33.217 | 0.25096
2073 | 2.073 | 27.853 | 7.1082 | 75.9577 | 106.447 | -4.0635 | -33.2117 | 0.24987
2074 | 2.074 | 27.849 | 7.075 | 75.9855 | 106.4541 | -4.0612 | -33.2064 | 0.24879
2075 | 2.075 | 27.8449 | 7.0418 | 76.0134 | 106.4611 | -4.0589 | -33.2012 | 0.2477
2076 | 2.076 | 27.8408 | 7.0086 | 76.0412 | 106.4681 | -4.0566 | -33.1959 | 0.24661
2077 | 2.077 | 27.8368 | 6.9754 | 76.0691 | 106.4751 | -4.0543 | -33.1906 | 0.24553
2078 | 2.078 | 27.8327 | 6.9422 | 76.0969 | 106.4821 | -4.052 | -33.1854 | 0.24444
2079 | 2.079 | 27.8287 | 6.909 | 76.1247 | 106.489 | -4.0497 | -33.1801 | 0.24335
2080 | 2.08 | 27.8246 | 6.8758 | 76.1525 | 106.4958 | -4.0475 | -33.1749 | 0.24226
2081 | 2.081 | 27.8206 | 6.8427 | 76.1804 | 106.5027 | -4.0452 | -33.1696 | 0.24117
2082 | 2.082 | 27.8165 | 6.8095 | 76.2082 | 106.5095 | -4.043 | -33.1644 | 0.24008
2083 | 2.083 | 27.8125 | 6.7763 | 76.236 | 106.5163 | -4.0407 | -33.1592 | 0.23899
2084 | 2.084 | 27.8084 | 6.7432 | 76.2638 | 106.523 | -4.0385 | -33.1539 | 0.23789
2085 | 2.085 | 27.8044 | 6.71 | 76.2916 | 106.5297 | -4.0362 | -33.1487 | 0.2368
2086 | 2.086 | 27.8004 | 6.6769 | 76.3194 | 106.5364 | -4.034 | -33.1435 | 0.23571
2087 | 2.087 | 27.7963 | 6.6437 | 76.3472 | 106.543 | -4.0318 | -33.1383 | 0.23461
2088 | 2.088 | 27.7923 | 6.6106 | 76.375 | 106.5497 | -4.0296 | -33.1331 | 0.23352
2089 | 2.089 | 27.7883 | 6.5775 | 76.4028 | 106.5562 | -4.0273 | -33.1279 | 0.23242
2090 | 2.09 | 27.7842 | 6.5443 | 76.4306 | 106.5628 | -4.0251 | -33.1227 | 0.23132
2091 | 2.091 | 27.7802 | 6.5112 | 76.4583 | 106.5693 | -4.0229 | -33.1176 | 0.23023
2092 | 2.092 | 27.7762 | 6.4781 | 76.4861 | 106.5758 | -4.0207 | -33.1124 | 0.22913
2093 | 2.093 | 27.7722 | 6.445 | 76.5139 | 106.5822 | -4.0186 | -33.1072 | 0.22803
2094 | 2.094 | 27.7682 | 6.4119 | 76.5417 | 106.5886 | -4.0164 | -33.1021 | 0.22693
2095 | 2.095 | 27.7641 | 6.3788 | 76.5694 | 106.595 | -4.0142 | -33.0969 | 0.22583
2096 | 2.096 | 27.7601 | 6.3457 | 76.5972 | 106.6013 | -4.012 | -33.0918 | 0.22473
2097 | 2.097 | 27.7561 | 6.3126 | 76.6249 | 106.6077 | -4.0099 | -33.0866 | 0.22363
2098 | 2.098 | 27.7521 | 6.2795 | 76.6527 | 106.6139 | -4.0077 | -33.0815 | 0.22252
2099 | 2.099 | 27.7481 | 6.2464 | 76.6804 | 106.6202 | -4.0056 | -33.0763 | 0.22142
2100 | 2.1 | 27.7441 | 6.2133 | 76.7082 | 106.6264 | -4.0034 | -33.0712 | 0.22032
2101 | 2.101 | 27.7401 | 6.1803 | 76.7359 | 106.6326 | -4.0013 | -33.0661 | 0.21921
2102 | 2.102 | 27.7361 | 6.1472 | 76.7637 | 106.6387 | -3.9991 | -33.061 | 0.21811
2103 | 2.103 | 27.7321 | 6.1141 | 76.7914 | 106.6448 | -3.997 | -33.0559 | 0.217
2104 | 2.104 | 27.7281 | 6.0811 | 76.8191 | 106.6509 | -3.9949 | -33.0508 | 0.21589
2105 | 2.105 | 27.7241 | 6.048 | 76.8468 | 106.657 | -3.9928 | -33.0457 | 0.21479
2106 | 2.106 | 27.7201 | 6.015 | 76.8746 | 106.663 | -3.9907 | -33.0406 | 0.21368
2107 | 2.107 | 27.7161 | 5.9819 | 76.9023 | 106.669 | -3.9886 | -33.0355 | 0.21257
2108 | 2.108 | 27.7121 | 5.9489 | 76.93 | 106.6749 | -3.9865 | -33.0304 | 0.21146
2109 | 2.109 | 27.7081 | 5.9159 | 76.9577 | 106.6808 | -3.9844 | -33.0253 | 0.21035
2110 | 2.11 | 27.7042 | 5.8829 | 76.9854 | 106.6867 | -3.9823 | -33.0203 | 0.20924
2111 | 2.111 | 27.7002 | 5.8498 | 77.0131 | 106.6926 | -3.9802 | -33.0152 | 0.20813
2112 | 2.112 | 27.6962 | 5.8168 | 77.0408 | 106.6984 | -3.9782 | -33.0101 | 0.20701
2113 | 2.113 | 27.6922 | 5.7838 | 77.0685 | 106.7042 | -3.9761 | -33.0051 | 0.2059
2114 | 2.114 | 27.6882 | 5.7508 | 77.0962 | 106.7099 | -3.974 | -33 | 0.20479
2115 | 2.115 | 27.6843 | 5.7178 | 77.1239 | 106.7156 | -3.972 | -32.995 | 0.20367
2116 | 2.116 | 27.6803 | 5.6848 | 77.1515 | 106.7213 | -3.9699 | -32.9899 | 0.20256
2117 | 2.117 | 27.6763 | 5.6518 | 77.1792 | 106.727 | -3.9679 | -32.9849 | 0.20144
2118 | 2.118 | 27.6724 | 5.6188 | 77.2069 | 106.7326 | -3.9659 | -32.9799 | 0.20033
2119 | 2.119 | 27.6684 | 5.5859 | 77.2346 | 106.7382 | -3.9638 | -32.9749 | 0.19921
2120 | 2.12 | 27.6644 | 5.5529 | 77.2622 | 106.7437 | -3.9618 | -32.9698 | 0.19809
2121 | 2.121 | 27.6605 | 5.5199 | 77.2899 | 106.7492 | -3.9598 | -32.9648 | 0.19697
2122 | 2.122 | 27.6565 | 5.4869 | 77.3175 | 106.7547 | -3.9578 | -32.9598 | 0.19585
2123 | 2.123 | 27.6525 | 5.454 | 77.3452 | 106.7602 | -3.9558 | -32.9548 | 0.19473
2124 | 2.124 | 27.6486 | 5.421 | 77.3728 | 106.7656 | -3.9538 | -32.9498 | 0.19361
2125 | 2.125 | 27.6446 | 5.3881 | 77.4005 | 106.771 | -3.9518 | -32.9448 | 0.19249
2126 | 2.126 | 27.6407 | 5.3551 | 77.4281 | 106.7763 | -3.9498 | -32.9398 | 0.19137
2127 | 2.127 | 27.6367 | 5.3222 | 77.4558 | 106.7817 | -3.9478 | -32.9349 | 0.19025
2128 | 2.128 | 27.6328 | 5.2893 | 77.4834 | 106.787 | -3.9459 | -32.9299 | 0.18912
2129 | 2.129 | 27.6288 | 5.2563 | 77.511 | 106.7922 | -3.9439 | -32.9249 | 0.188
2130 | 2.13 | 27.6249 | 5.2234 | 77.5387 | 106.7974 | -3.9419 | -32.9199 | 0.18688
2131 | 2.131 | 27.621 | 5.1905 | 77.5663 | 106.8026 | -3.94 | -32.915 | 0.18575
2132 | 2.132 | 27.617 | 5.1576 | 77.5939 | 106.8078 | -3.938 | -32.91 | 0.18463
2133 | 2.133 | 27.6131 | 5.1247 | 77.6215 | 106.8129 | -3.9361 | -32.9051 | 0.1835
2134 | 2.134 | 27.6091 | 5.0918 | 77.6491 | 106.818 | -3.9341 | -32.9001 | 0.18237
2135 | 2.135 | 27.6052 | 5.0589 | 77.6767 | 106.8231 | -3.9322 | -32.8952 | 0.18125
2136 | 2.136 | 27.6013 | 5.026 | 77.7043 | 106.8281 | -3.9303 | -32.8903 | 0.18012
2137 | 2.137 | 27.5973 | 4.9931 | 77.7319 | 106.8331 | -3.9284 | -32.8853 | 0.17899
2138 | 2.138 | 27.5934 | 4.9602 | 77.7595 | 106.838 | -3.9264 | -32.8804 | 0.17786
2139 | 2.139 | 27.5895 | 4.9273 | 77.7871 | 106.843 | -3.9245 | -32.8755 | 0.17673
2140 | 2.14 | 27.5856 | 4.8944 | 77.8147 | 106.8479 | -3.9226 | -32.8706 | 0.1756
2141 | 2.141 | 27.5816 | 4.8616 | 77.8423 | 106.8527 | -3.9207 | -32.8656 | 0.17447
2142 | 2.142 | 27.5777 | 4.8287 | 77.8698 | 106.8576 | -3.9189 | -32.8607 | 0.17334
2143 | 2.143 | 27.5738 | 4.7958 | 77.8974 | 106.8623 | -3.917 | -32.8558 | 0.1722
2144 | 2.144 | 27.5699 | 4.763 | 77.925 | 106.8671 | -3.9151 | -32.8509 | 0.17107
2145 | 2.145 | 27.566 | 4.7301 | 77.9526 | 106.8718 | -3.9132 | -32.846 | 0.16994
2146 | 2.146 | 27.5621 | 4.6973 | 77.9801 | 106.8765 | -3.9114 | -32.8412 | 0.1688
2147 | 2.147 | 27.5581 | 4.6644 | 78.0077 | 106.8812 | -3.9095 | -32.8363 | 0.16767
2148 | 2.148 | 27.5542 | 4.6316 | 78.0352 | 106.8858 | -3.9076 | -32.8314 | 0.16653
2149 | 2.149 | 27.5503 | 4.5988 | 78.0628 | 106.8904 | -3.9058 | -32.8265 | 0.1654
2150 | 2.15 | 27.5464 | 4.5659 | 78.0903 | 106.895 | -3.904 | -32.8217 | 0.16426
2151 | 2.151 | 27.5425 | 4.5331 | 78.1179 | 106.8995 | -3.9021 | -32.8168 | 0.16312
2152 | 2.152 | 27.5386 | 4.5003 | 78.1454 | 106.904 | -3.9003 | -32.8119 | 0.16199
2153 | 2.153 | 27.5347 | 4.4675 | 78.1729 | 106.9085 | -3.8985 | -32.8071 | 0.16085
2154 | 2.154 | 27.5308 | 4.4347 | 78.2005 | 106.9129 | -3.8967 | -32.8022 | 0.15971
2155 | 2.155 | 27.5269 | 4.4019 | 78.228 | 106.9173 | -3.8948 | -32.7974 | 0.15857
2156 | 2.156 | 27.523 | 4.3691 | 78.2555 | 106.9217 | -3.893 | -32.7925 | 0.15743
2157 | 2.157 | 27.5191 | 4.3363 | 78.283 | 106.926 | -3.8912 | -32.7877 | 0.15629
2158 | 2.158 | 27.5152 | 4.3035 | 78.3106 | 106.9303 | -3.8894 | -32.7829 | 0.15515
2159 | 2.159 | 27.5114 | 4.2707 | 78.3381 | 106.9346 | -3.8877 | -32.778 | 0.15401
2160 | 2.16 | 27.5075 | 4.2379 | 78.3656 | 106.9389 | -3.8859 | -32.7732 | 0.15286
2161 | 2.161 | 27.5036 | 4.2052 | 78.3931 | 106.9431 | -3.8841 | -32.7684 | 0.15172
2162 | 2.162 | 27.4997 | 4.1724 | 78.4206 | 106.9472 | -3.8823 | -32.7636 | 0.15058
2163 | 2.163 | 27.4958 | 4.1396 | 78.4481 | 106.9514 | -3.8806 | -32.7588 | 0.14943
2164 | 2.164 | 27.4919 | 4.1069 | 78.4756 | 106.9555 | -3.8788 | -32.754 | 0.14829
2165 | 2.165 | 27.4881 | 4.0741 | 78.5031 | 106.9596 | -3.8771 | -32.7492 | 0.14714
2166 | 2.166 | 27.4842 | 4.0414 | 78.5305 | 106.9636 | -3.8753 | -32.7444 | 0.146
2167 | 2.167 | 27.4803 | 4.0086 | 78.558 | 106.9676 | -3.8736 | -32.7396 | 0.14485
2168 | 2.168 | 27.4764 | 3.9759 | 78.5855 | 106.9716 | -3.8719 | -32.7348 | 0.1437
2169 | 2.169 | 27.4726 | 3.9432 | 78.613 | 106.9755 | -3.8701 | -32.73 | 0.14256
2170 | 2.17 | 27.4687 | 3.9104 | 78.6404 | 106.9794 | -3.8684 | -32.7252 | 0.14141
2171 | 2.171 | 27.4648 | 3.8777 | 78.6679 | 106.9833 | -3.8667 | -32.7205 | 0.14026
2172 | 2.172 | 27.461 | 3.845 | 78.6954 | 106.9872 | -3.865 | -32.7157 | 0.13911
2173 | 2.173 | 27.4571 | 3.8123 | 78.7228 | 106.991 | -3.8633 | -32.7109 | 0.13796
2174 | 2.174 | 27.4532 | 3.7796 | 78.7503 | 106.9947 | -3.8616 | -32.7062 | 0.13681
2175 | 2.175 | 27.4494 | 3.7469 | 78.7777 | 106.9985 | -3.8599 | -32.7014 | 0.13566
2176 | 2.176 | 27.4455 | 3.7142 | 78.8052 | 107.0022 | -3.8582 | -32.6966 | 0.13451
2177 | 2.177 | 27.4416 | 3.6815 | 78.8326 | 107.0059 | -3.8565 | -32.6919 | 0.13336
2178 | 2.178 | 27.4378 | 3.6488 | 78.8601 | 107.0095 | -3.8549 | -32.6872 | 0.13221
2179 | 2.179 | 27.4339 | 3.6161 | 78.8875 | 107.0132 | -3.8532 | -32.6824 | 0.13105
2180 | 2.18 | 27.4301 | 3.5834 | 78.9149 | 107.0167 | -3.8515 | -32.6777 | 0.1299
2181 | 2.181 | 27.4262 | 3.5507 | 78.9423 | 107.0203 | -3.8499 | -32.6729 | 0.12875
2182 | 2.182 | 27.4224 | 3.518 | 78.9698 | 107.0238 | -3.8482 | -32.6682 | 0.12759
2183 | 2.183 | 27.4185 | 3.4854 | 78.9972 | 107.0273 | -3.8466 | -32.6635 | 0.12644
2184 | 2.184 | 27.4147 | 3.4527 | 79.0246 | 107.0307 | -3.845 | -32.6588 | 0.12528
2185 | 2.185 | 27.4108 | 3.4201 | 79.052 | 107.0342 | -3.8433 | -32.654 | 0.12413
2186 | 2.186 | 27.407 | 3.3874 | 79.0794 | 107.0376 | -3.8417 | -32.6493 | 0.12297
2187 | 2.187 | 27.4032 | 3.3547 | 79.1068 | 107.0409 | -3.8401 | -32.6446 | 0.12182
2188 | 2.188 | 27.3993 | 3.3221 | 79.1342 | 107.0442 | -3.8385 | -32.6399 | 0.12066
2189 | 2.189 | 27.3955 | 3.2895 | 79.1616 | 107.0475 | -3.8369 | -32.6352 | 0.1195
2190 | 2.19 | 27.3916 | 3.2568 | 79.189 | 107.0508 | -3.8353 | -32.6305 | 0.11834
2191 | 2.191 | 27.3878 | 3.2242 | 79.2164 | 107.054 | -3.8337 | -32.6258 | 0.11718
2192 | 2.192 | 27.384 | 3.1916 | 79.2438 | 107.0572 | -3.8321 | -32.6211 | 0.11603
2193 | 2.193 | 27.3801 | 3.159 | 79.2712 | 107.0604 | -3.8305 | -32.6164 | 0.11487
2194 | 2.194 | 27.3763 | 3.1263 | 79.2985 | 107.0635 | -3.8289 | -32.6118 | 0.11371
2195 | 2.195 | 27.3725 | 3.0937 | 79.3259 | 107.0666 | -3.8274 | -32.6071 | 0.11255
2196 | 2.196 | 27.3687 | 3.0611 | 79.3533 | 107.0696 | -3.8258 | -32.6024 | 0.11138
2197 | 2.197 | 27.3648 | 3.0285 | 79.3806 | 107.0727 | -3.8242 | -32.5977 | 0.11022
2198 | 2.198 | 27.361 | 2.9959 | 79.408 | 107.0757 | -3.8227 | -32.5931 | 0.10906
2199 | 2.199 | 27.3572 | 2.9633 | 79.4354 | 107.0786 | -3.8211 | -32.5884 | 0.1079
2200 | 2.2 | 27.3534 | 2.9307 | 79.4627 | 107.0816 | -3.8196 | -32.5837 | 0.10674
2201 | 2.201 | 27.3495 | 2.8982 | 79.4901 | 107.0844 | -3.8181 | -32.5791 | 0.10557
2202 | 2.202 | 27.3457 | 2.8656 | 79.5174 | 107.0873 | -3.8165 | -32.5744 | 0.10441
2203 | 2.203 | 27.3419 | 2.833 | 79.5447 | 107.0901 | -3.815 | -32.5698 | 0.10325
2204 | 2.204 | 27.3381 | 2.8004 | 79.5721 | 107.0929 | -3.8135 | -32.5651 | 0.10208
2205 | 2.205 | 27.3343 | 2.7679 | 79.5994 | 107.0957 | -3.812 | -32.5605 | 0.10092
2206 | 2.206 | 27.3305 | 2.7353 | 79.6267 | 107.0985 | -3.8105 | -32.5558 | 0.09975
2207 | 2.207 | 27.3267 | 2.7027 | 79.6541 | 107.1012 | -3.809 | -32.5512 | 0.098585
2208 | 2.208 | 27.3228 | 2.6702 | 79.6814 | 107.1038 | -3.8075 | -32.5466 | 0.097418
2209 | 2.209 | 27.319 | 2.6376 | 79.7087 | 107.1065 | -3.806 | -32.542 | 0.096252
2210 | 2.21 | 27.3152 | 2.6051 | 79.736 | 107.1091 | -3.8045 | -32.5373 | 0.095084
2211 | 2.211 | 27.3114 | 2.5726 | 79.7633 | 107.1116 | -3.803 | -32.5327 | 0.093917
2212 | 2.212 | 27.3076 | 2.54 | 79.7907 | 107.1142 | -3.8016 | -32.5281 | 0.092749
2213 | 2.213 | 27.3038 | 2.5075 | 79.818 | 107.1167 | -3.8001 | -32.5235 | 0.09158
2214 | 2.214 | 27.3 | 2.475 | 79.8453 | 107.1192 | -3.7986 | -32.5189 | 0.090412
2215 | 2.215 | 27.2962 | 2.4425 | 79.8726 | 107.1216 | -3.7972 | -32.5142 | 0.089242
2216 | 2.216 | 27.2924 | 2.41 | 79.8998 | 107.124 | -3.7957 | -32.5096 | 0.088073
2217 | 2.217 | 27.2886 | 2.3774 | 79.9271 | 107.1264 | -3.7943 | -32.505 | 0.086903
2218 | 2.218 | 27.2848 | 2.3449 | 79.9544 | 107.1287 | -3.7929 | -32.5004 | 0.085732
2219 | 2.219 | 27.281 | 2.3124 | 79.9817 | 107.131 | -3.7914 | -32.4958 | 0.084561
2220 | 2.22 | 27.2772 | 2.2799 | 80.009 | 107.1333 | -3.79 | -32.4913 | 0.08339
2221 | 2.221 | 27.2735 | 2.2475 | 80.0363 | 107.1356 | -3.7886 | -32.4867 | 0.082219
2222 | 2.222 | 27.2697 | 2.215 | 80.0635 | 107.1378 | -3.7872 | -32.4821 | 0.081047
2223 | 2.223 | 27.2659 | 2.1825 | 80.0908 | 107.14 | -3.7858 | -32.4775 | 0.079874
2224 | 2.224 | 27.2621 | 2.15 | 80.118 | 107.1421 | -3.7844 | -32.4729 | 0.078701
2225 | 2.225 | 27.2583 | 2.1175 | 80.1453 | 107.1442 | -3.783 | -32.4683 | 0.077528
2226 | 2.226 | 27.2545 | 2.0851 | 80.1726 | 107.1463 | -3.7816 | -32.4638 | 0.076355
2227 | 2.227 | 27.2507 | 2.0526 | 80.1998 | 107.1484 | -3.7802 | -32.4592 | 0.075181
2228 | 2.228 | 27.247 | 2.0201 | 80.2271 | 107.1504 | -3.7789 | -32.4546 | 0.074006
2229 | 2.229 | 27.2432 | 1.9877 | 80.2543 | 107.1524 | -3.7775 | -32.4501 | 0.072832
2230 | 2.23 | 27.2394 | 1.9552 | 80.2815 | 107.1543 | -3.7761 | -32.4455 | 0.071657
2231 | 2.231 | 27.2356 | 1.9228 | 80.3088 | 107.1563 | -3.7748 | -32.441 | 0.070481
2232 | 2.232 | 27.2319 | 1.8903 | 80.336 | 107.1582 | -3.7734 | -32.4364 | 0.069306
2233 | 2.233 | 27.2281 | 1.8579 | 80.3632 | 107.16 | -3.7721 | -32.4318 | 0.06813
2234 | 2.234 | 27.2243 | 1.8255 | 80.3905 | 107.1618 | -3.7707 | -32.4273 | 0.066953
2235 | 2.235 | 27.2205 | 1.7931 | 80.4177 | 107.1636 | -3.7694 | -32.4227 | 0.065776
2236 | 2.236 | 27.2168 | 1.7606 | 80.4449 | 107.1654 | -3.7681 | -32.4182 | 0.064599
2237 | 2.237 | 27.213 | 1.7282 | 80.4721 | 107.1671 | -3.7667 | -32.4137 | 0.063422
2238 | 2.238 | 27.2092 | 1.6958 | 80.4993 | 107.1688 | -3.7654 | -32.4091 | 0.062244
2239 | 2.239 | 27.2055 | 1.6634 | 80.5265 | 107.1705 | -3.7641 | -32.4046 | 0.061066
2240 | 2.24 | 27.2017 | 1.631 | 80.5537 | 107.1721 | -3.7628 | -32.4001 | 0.059887
2241 | 2.241 | 27.1979 | 1.5986 | 80.5809 | 107.1737 | -3.7615 | -32.3955 | 0.058708
2242 | 2.242 | 27.1942 | 1.5662 | 80.6081 | 107.1753 | -3.7602 | -32.391 | 0.057529
2243 | 2.243 | 27.1904 | 1.5338 | 80.6353 | 107.1768 | -3.7589 | -32.3865 | 0.05635
2244 | 2.244 | 27.1867 | 1.5014 | 80.6625 | 107.1783 | -3.7576 | -32.382 | 0.05517
2245 | 2.245 | 27.1829 | 1.469 | 80.6897 | 107.1798 | -3.7564 | -32.3774 | 0.05399
2246 | 2.246 | 27.1792 | 1.4367 | 80.7169 | 107.1812 | -3.7551 | -32.3729 | 0.052809
2247 | 2.247 | 27.1754 | 1.4043 | 80.744 | 107.1826 | -3.7538 | -32.3684 | 0.051629
2248 | 2.248 | 27.1716 | 1.3719 | 80.7712 | 107.184 | -3.7526 | -32.3639 | 0.050448
2249 | 2.249 | 27.1679 | 1.3395 | 80.7984 | 107.1853 | -3.7513 | -32.3594 | 0.049266
2250 | 2.25 | 27.1641 | 1.3072 | 80.8255 | 107.1866 | -3.7501 | -32.3549 | 0.048085
2251 | 2.251 | 27.1604 | 1.2748 | 80.8527 | 107.1879 | -3.7488 | -32.3504 | 0.046903
2252 | 2.252 | 27.1566 | 1.2425 | 80.8799 | 107.1892 | -3.7476 | -32.3459 | 0.045721
2253 | 2.253 | 27.1529 | 1.2101 | 80.907 | 107.1904 | -3.7464 | -32.3414 | 0.044538
2254 | 2.254 | 27.1491 | 1.1778 | 80.9342 | 107.1915 | -3.7451 | -32.3369 | 0.043355
2255 | 2.255 | 27.1454 | 1.1455 | 80.9613 | 107.1927 | -3.7439 | -32.3324 | 0.042172
2256 | 2.256 | 27.1417 | 1.1131 | 80.9884 | 107.1938 | -3.7427 | -32.3279 | 0.040989
2257 | 2.257 | 27.1379 | 1.0808 | 81.0156 | 107.1949 | -3.7415 | -32.3234 | 0.039805
2258 | 2.258 | 27.1342 | 1.0485 | 81.0427 | 107.1959 | -3.7403 | -32.319 | 0.038621
2259 | 2.259 | 27.1304 | 1.0162 | 81.0698 | 107.1969 | -3.7391 | -32.3145 | 0.037437
2260 | 2.26 | 27.1267 | 0.98384 | 81.097 | 107.1979 | -3.7379 | -32.31 | 0.036252
2261 | 2.261 | 27.123 | 0.95153 | 81.1241 | 107.1989 | -3.7367 | -32.3055 | 0.035068
2262 | 2.262 | 27.1192 | 0.91923 | 81.1512 | 107.1998 | -3.7356 | -32.3011 | 0.033883
2263 | 2.263 | 27.1155 | 0.88692 | 81.1783 | 107.2007 | -3.7344 | -32.2966 | 0.032697
2264 | 2.264 | 27.1118 | 0.85463 | 81.2054 | 107.2015 | -3.7332 | -32.2921 | 0.031512
2265 | 2.265 | 27.108 | 0.82234 | 81.2326 | 107.2024 | -3.7321 | -32.2876 | 0.030326
2266 | 2.266 | 27.1043 | 0.79005 | 81.2597 | 107.2032 | -3.7309 | -32.2832 | 0.02914
2267 | 2.267 | 27.1006 | 0.75776 | 81.2868 | 107.2039 | -3.7298 | -32.2787 | 0.027954
2268 | 2.268 | 27.0968 | 0.72549 | 81.3139 | 107.2046 | -3.7286 | -32.2743 | 0.026767
2269 | 2.269 | 27.0931 | 0.69321 | 81.3409 | 107.2053 | -3.7275 | -32.2698 | 0.025581
2270 | 2.27 | 27.0894 | 0.66094 | 81.368 | 107.206 | -3.7264 | -32.2653 | 0.024394
2271 | 2.271 | 27.0856 | 0.62868 | 81.3951 | 107.2066 | -3.7252 | -32.2609 | 0.023207
2272 | 2.272 | 27.0819 | 0.59642 | 81.4222 | 107.2072 | -3.7241 | -32.2564 | 0.022019
2273 | 2.273 | 27.0782 | 0.56416 | 81.4493 | 107.2078 | -3.723 | -32.252 | 0.020831
2274 | 2.274 | 27.0745 | 0.53191 | 81.4764 | 107.2083 | -3.7219 | -32.2475 | 0.019644
2275 | 2.275 | 27.0707 | 0.49966 | 81.5034 | 107.2088 | -3.7208 | -32.2431 | 0.018455
2276 | 2.276 | 27.067 | 0.46742 | 81.5305 | 107.2093 | -3.7197 | -32.2387 | 0.017267
2277 | 2.277 | 27.0633 | 0.43518 | 81.5576 | 107.2097 | -3.7186 | -32.2342 | 0.016079
2278 | 2.278 | 27.0596 | 0.40294 | 81.5846 | 107.2101 | -3.7175 | -32.2298 | 0.01489
2279 | 2.279 | 27.0559 | 0.37071 | 81.6117 | 107.2105 | -3.7164 | -32.2253 | 0.013701
2280 | 2.28 | 27.0522 | 0.33849 | 81.6387 | 107.2108 | -3.7154 | -32.2209 | 0.012512
2281 | 2.281 | 27.0484 | 0.30627 | 81.6658 | 107.2111 | -3.7143 | -32.2165 | 0.011322
2282 | 2.282 | 27.0447 | 0.27405 | 81.6928 | 107.2114 | -3.7132 | -32.212 | 0.010133
2283 | 2.283 | 27.041 | 0.24184 | 81.7199 | 107.2117 | -3.7122 | -32.2076 | 0.0089432
2284 | 2.284 | 27.0373 | 0.20963 | 81.7469 | 107.2119 | -3.7111 | -32.2032 | 0.0077533
2285 | 2.285 | 27.0336 | 0.17743 | 81.7739 | 107.212 | -3.7101 | -32.1988 | 0.0065632
2286 | 2.286 | 27.0299 | 0.14523 | 81.801 | 107.2122 | -3.709 | -32.1943 | 0.0053729
2287 | 2.287 | 27.0262 | 0.11304 | 81.828 | 107.2123 | -3.708 | -32.1899 | 0.0041824
2288 | 2.288 | 27.0225 | 0.080845 | 81.855 | 107.2124 | -3.707 | -32.1855 | 0.0029918
2289 | 2.289 | 27.0188 | 0.04866 | 81.882 | 107.2124 | -3.706 | -32.1811 | 0.001801
2290 | 2.29 | 27.015 | 0.016479 | 81.909 | 107.2124 | -3.7049 | -32.1767 | 0.00060999
2291 | 2.291 | 27.0113 | -0.015698 | 81.9361 | 107.2124 | -3.7039 | -32.1723 | -0.00058116
2292 | 2.292 | 27.0076 | -0.04787 | 81.9631 | 107.2124 | -3.7029 | -32.1678 | -0.0017725
2293 | 2.293 | 27.0039 | -0.080038 | 81.9901 | 107.2123 | -3.7019 | -32.1634 | -0.0029639
2294 | 2.294 | 27.0002 | -0.1122 | 82.0171 | 107.2122 | -3.7009 | -32.159 | -0.0041555
2295 | 2.295 | 26.9965 | -0.14436 | 82.0441 | 107.212 | -3.6999 | -32.1546 | -0.0053473
2296 | 2.296 | 26.9928 | -0.17651 | 82.0711 | 107.2119 | -3.699 | -32.1502 | -0.0065392
2297 | 2.297 | 26.9891 | -0.20867 | 82.098 | 107.2117 | -3.698 | -32.1458 | -0.0077313
2298 | 2.298 | 26.9854 | -0.24081 | 82.125 | 107.2114 | -3.697 | -32.1414 | -0.0089235
2299 | 2.299 | 26.9817 | -0.27295 | 82.152 | 107.2111 | -3.6961 | -32.137 | -0.010116
2300 | 2.3 | 26.978 | -0.30509 | 82.179 | 107.2108 | -3.6951 | -32.1326 | -0.011308
2301 | 2.301 | 26.9743 | -0.33722 | 82.206 | 107.2105 | -3.6941 | -32.1282 | -0.012501
2302 | 2.302 | 26.9707 | -0.36935 | 82.2329 | 107.2101 | -3.6932 | -32.1238 | -0.013694
2303 | 2.303 | 26.967 | -0.40147 | 82.2599 | 107.2097 | -3.6922 | -32.1194 | -0.014887
2304 | 2.304 | 26.9633 | -0.43359 | 82.2869 | 107.2093 | -3.6913 | -32.115 | -0.01608
2305 | 2.305 | 26.9596 | -0.46571 | 82.3138 | 107.2088 | -3.6904 | -32.1107 | -0.017273
2306 | 2.306 | 26.9559 | -0.49782 | 82.3408 | 107.2083 | -3.6895 | -32.1063 | -0.018466
2307 | 2.307 | 26.9522 | -0.52993 | 82.3677 | 107.2078 | -3.6885 | -32.1019 | -0.019659
2308 | 2.308 | 26.9485 | -0.56203 | 82.3947 | 107.2072 | -3.6876 | -32.0975 | -0.020853
2309 | 2.309 | 26.9448 | -0.59412 | 82.4216 | 107.2066 | -3.6867 | -32.0931 | -0.022046
2310 | 2.31 | 26.9411 | -0.62622 | 82.4486 | 107.206 | -3.6858 | -32.0887 | -0.02324
2311 | 2.311 | 26.9374 | -0.65831 | 82.4755 | 107.2054 | -3.6849 | -32.0843 | -0.024433
2312 | 2.312 | 26.9338 | -0.69039 | 82.5024 | 107.2047 | -3.684 | -32.08 | -0.025627
2313 | 2.313 | 26.9301 | -0.72247 | 82.5294 | 107.204 | -3.6831 | -32.0756 | -0.026821
2314 | 2.314 | 26.9264 | -0.75455 | 82.5563 | 107.2032 | -3.6822 | -32.0712 | -0.028015
2315 | 2.315 | 26.9227 | -0.78662 | 82.5832 | 107.2024 | -3.6814 | -32.0668 | -0.029209
2316 | 2.316 | 26.919 | -0.81868 | 82.6101 | 107.2016 | -3.6805 | -32.0625 | -0.030403
2317 | 2.317 | 26.9154 | -0.85075 | 82.6371 | 107.2007 | -3.6796 | -32.0581 | -0.031598
2318 | 2.318 | 26.9117 | -0.88281 | 82.664 | 107.1999 | -3.6788 | -32.0537 | -0.032792
2319 | 2.319 | 26.908 | -0.91486 | 82.6909 | 107.1989 | -3.6779 | -32.0494 | -0.033986
2320 | 2.32 | 26.9043 | -0.94691 | 82.7178 | 107.198 | -3.6771 | -32.045 | -0.035181
2321 | 2.321 | 26.9006 | -0.97895 | 82.7447 | 107.197 | -3.6762 | -32.0406 | -0.036375
2322 | 2.322 | 26.897 | -1.011 | 82.7716 | 107.196 | -3.6754 | -32.0362 | -0.03757
2323 | 2.323 | 26.8933 | -1.043 | 82.7985 | 107.195 | -3.6746 | -32.0319 | -0.038765
2324 | 2.324 | 26.8896 | -1.0751 | 82.8254 | 107.1939 | -3.6737 | -32.0275 | -0.039959
2325 | 2.325 | 26.8859 | -1.1071 | 82.8522 | 107.1928 | -3.6729 | -32.0232 | -0.041154
2326 | 2.326 | 26.8823 | -1.1391 | 82.8791 | 107.1916 | -3.6721 | -32.0188 | -0.042349
2327 | 2.327 | 26.8786 | -1.1711 | 82.906 | 107.1905 | -3.6713 | -32.0144 | -0.043544
2328 | 2.328 | 26.8749 | -1.2031 | 82.9329 | 107.1893 | -3.6705 | -32.0101 | -0.044738
2329 | 2.329 | 26.8713 | -1.2352 | 82.9597 | 107.188 | -3.6697 | -32.0057 | -0.045933
2330 | 2.33 | 26.8676 | -1.2672 | 82.9866 | 107.1868 | -3.6689 | -32.0014 | -0.047128
2331 | 2.331 | 26.8639 | -1.2992 | 83.0135 | 107.1855 | -3.6681 | -31.997 | -0.048323
2332 | 2.332 | 26.8602 | -1.3312 | 83.0403 | 107.1841 | -3.6673 | -31.9926 | -0.049518
2333 | 2.333 | 26.8566 | -1.3632 | 83.0672 | 107.1828 | -3.6665 | -31.9883 | -0.050713
2334 | 2.334 | 26.8529 | -1.3951 | 83.094 | 107.1814 | -3.6658 | -31.9839 | -0.051908
2335 | 2.335 | 26.8492 | -1.4271 | 83.1209 | 107.1799 | -3.665 | -31.9796 | -0.053103
2336 | 2.336 | 26.8456 | -1.4591 | 83.1477 | 107.1785 | -3.6643 | -31.9752 | -0.054298
2337 | 2.337 | 26.8419 | -1.4911 | 83.1746 | 107.177 | -3.6635 | -31.9709 | -0.055493
2338 | 2.338 | 26.8383 | -1.5231 | 83.2014 | 107.1755 | -3.6627 | -31.9665 | -0.056688
2339 | 2.339 | 26.8346 | -1.555 | 83.2283 | 107.1739 | -3.662 | -31.9622 | -0.057884
2340 | 2.34 | 26.8309 | -1.587 | 83.2551 | 107.1723 | -3.6613 | -31.9578 | -0.059079
2341 | 2.341 | 26.8273 | -1.6189 | 83.2819 | 107.1707 | -3.6605 | -31.9535 | -0.060274
2342 | 2.342 | 26.8236 | -1.6509 | 83.3087 | 107.1691 | -3.6598 | -31.9491 | -0.061469
2343 | 2.343 | 26.8199 | -1.6828 | 83.3356 | 107.1674 | -3.6591 | -31.9448 | -0.062664
2344 | 2.344 | 26.8163 | -1.7148 | 83.3624 | 107.1657 | -3.6584 | -31.9405 | -0.063859
2345 | 2.345 | 26.8126 | -1.7467 | 83.3892 | 107.1639 | -3.6577 | -31.9361 | -0.065054
2346 | 2.346 | 26.809 | -1.7787 | 83.416 | 107.1621 | -3.657 | -31.9318 | -0.066249
2347 | 2.347 | 26.8053 | -1.8106 | 83.4428 | 107.1603 | -3.6563 | -31.9274 | -0.067444
2348 | 2.348 | 26.8017 | -1.8425 | 83.4696 | 107.1585 | -3.6556 | -31.9231 | -0.068639
2349 | 2.349 | 26.798 | -1.8744 | 83.4964 | 107.1566 | -3.6549 | -31.9187 | -0.069833
2350 | 2.35 | 26.7943 | -1.9064 | 83.5232 | 107.1547 | -3.6542 | -31.9144 | -0.071028
2351 | 2.351 | 26.7907 | -1.9383 | 83.55 | 107.1528 | -3.6535 | -31.9101 | -0.072223
2352 | 2.352 | 26.787 | -1.9702 | 83.5768 | 107.1508 | -3.6528 | -31.9057 | -0.073418
2353 | 2.353 | 26.7834 | -2.0021 | 83.6036 | 107.1488 | -3.6522 | -31.9014 | -0.074613
2354 | 2.354 | 26.7797 | -2.034 | 83.6303 | 107.1468 | -3.6515 | -31.897 | -0.075807
2355 | 2.355 | 26.7761 | -2.0659 | 83.6571 | 107.1447 | -3.6508 | -31.8927 | -0.077002
2356 | 2.356 | 26.7724 | -2.0978 | 83.6839 | 107.1426 | -3.6502 | -31.8884 | -0.078196
2357 | 2.357 | 26.7688 | -2.1297 | 83.7107 | 107.1405 | -3.6496 | -31.884 | -0.079391
2358 | 2.358 | 26.7651 | -2.1616 | 83.7374 | 107.1383 | -3.6489 | -31.8797 | -0.080585
2359 | 2.359 | 26.7615 | -2.1934 | 83.7642 | 107.1361 | -3.6483 | -31.8754 | -0.08178
2360 | 2.36 | 26.7578 | -2.2253 | 83.7909 | 107.1339 | -3.6476 | -31.871 | -0.082974
2361 | 2.361 | 26.7542 | -2.2572 | 83.8177 | 107.1316 | -3.647 | -31.8667 | -0.084168
2362 | 2.362 | 26.7505 | -2.289 | 83.8444 | 107.1293 | -3.6464 | -31.8624 | -0.085362
2363 | 2.363 | 26.7469 | -2.3209 | 83.8712 | 107.127 | -3.6458 | -31.858 | -0.086556
2364 | 2.364 | 26.7433 | -2.3528 | 83.8979 | 107.1247 | -3.6452 | -31.8537 | -0.08775
2365 | 2.365 | 26.7396 | -2.3846 | 83.9247 | 107.1223 | -3.6446 | -31.8494 | -0.088944
2366 | 2.366 | 26.736 | -2.4165 | 83.9514 | 107.1199 | -3.644 | -31.845 | -0.090138
2367 | 2.367 | 26.7323 | -2.4483 | 83.9781 | 107.1174 | -3.6434 | -31.8407 | -0.091332
2368 | 2.368 | 26.7287 | -2.4802 | 84.0049 | 107.1149 | -3.6428 | -31.8364 | -0.092525
2369 | 2.369 | 26.725 | -2.512 | 84.0316 | 107.1124 | -3.6422 | -31.832 | -0.093719
2370 | 2.37 | 26.7214 | -2.5438 | 84.0583 | 107.1099 | -3.6416 | -31.8277 | -0.094912
2371 | 2.371 | 26.7177 | -2.5757 | 84.085 | 107.1073 | -3.6411 | -31.8234 | -0.096105
2372 | 2.372 | 26.7141 | -2.6075 | 84.1118 | 107.1047 | -3.6405 | -31.819 | -0.097299
2373 | 2.373 | 26.7105 | -2.6393 | 84.1385 | 107.1021 | -3.6399 | -31.8147 | -0.098492
2374 | 2.374 | 26.7068 | -2.6711 | 84.1652 | 107.0994 | -3.6394 | -31.8104 | -0.099685
2375 | 2.375 | 26.7032 | -2.7029 | 84.1919 | 107.0967 | -3.6388 | -31.8061 | -0.10088
2376 | 2.376 | 26.6995 | -2.7347 | 84.2186 | 107.094 | -3.6383 | -31.8017 | -0.10207
2377 | 2.377 | 26.6959 | -2.7665 | 84.2453 | 107.0912 | -3.6378 | -31.7974 | -0.10326
2378 | 2.378 | 26.6923 | -2.7983 | 84.272 | 107.0884 | -3.6372 | -31.7931 | -0.10446
2379 | 2.379 | 26.6886 | -2.8301 | 84.2986 | 107.0856 | -3.6367 | -31.7887 | -0.10565
2380 | 2.38 | 26.685 | -2.8619 | 84.3253 | 107.0827 | -3.6362 | -31.7844 | -0.10684
2381 | 2.381 | 26.6814 | -2.8937 | 84.352 | 107.0798 | -3.6357 | -31.7801 | -0.10803
2382 | 2.382 | 26.6777 | -2.9255 | 84.3787 | 107.0769 | -3.6351 | -31.7758 | -0.10922
2383 | 2.383 | 26.6741 | -2.9572 | 84.4054 | 107.0739 | -3.6346 | -31.7714 | -0.11042
2384 | 2.384 | 26.6705 | -2.989 | 84.432 | 107.0709 | -3.6341 | -31.7671 | -0.11161
2385 | 2.385 | 26.6668 | -3.0208 | 84.4587 | 107.0679 | -3.6336 | -31.7628 | -0.1128
2386 | 2.386 | 26.6632 | -3.0526 | 84.4854 | 107.0649 | -3.6331 | -31.7584 | -0.11399
2387 | 2.387 | 26.6596 | -3.0843 | 84.512 | 107.0618 | -3.6327 | -31.7541 | -0.11518
2388 | 2.388 | 26.6559 | -3.1161 | 84.5387 | 107.0587 | -3.6322 | -31.7498 | -0.11637
2389 | 2.389 | 26.6523 | -3.1478 | 84.5653 | 107.0555 | -3.6317 | -31.7455 | -0.11756
2390 | 2.39 | 26.6487 | -3.1796 | 84.592 | 107.0523 | -3.6312 | -31.7411 | -0.11875
2391 | 2.391 | 26.645 | -3.2113 | 84.6186 | 107.0491 | -3.6308 | -31.7368 | -0.11994
2392 | 2.392 | 26.6414 | -3.243 | 84.6453 | 107.0459 | -3.6303 | -31.7325 | -0.12113
2393 | 2.393 | 26.6378 | -3.2748 | 84.6719 | 107.0426 | -3.6298 | -31.7281 | -0.12232
2394 | 2.394 | 26.6341 | -3.3065 | 84.6985 | 107.0393 | -3.6294 | -31.7238 | -0.12351
2395 | 2.395 | 26.6305 | -3.3382 | 84.7252 | 107.036 | -3.6289 | -31.7195 | -0.1247
2396 | 2.396 | 26.6269 | -3.3699 | 84.7518 | 107.0326 | -3.6285 | -31.7152 | -0.12589
2397 | 2.397 | 26.6232 | -3.4017 | 84.7784 | 107.0292 | -3.6281 | -31.7108 | -0.12708
2398 | 2.398 | 26.6196 | -3.4334 | 84.805 | 107.0258 | -3.6276 | -31.7065 | -0.12827
2399 | 2.399 | 26.616 | -3.4651 | 84.8317 | 107.0223 | -3.6272 | -31.7022 | -0.12946
2400 | 2.4 | 26.6124 | -3.4968 | 84.8583 | 107.0188 | -3.6268 | -31.6978 | -0.13065
2401 | 2.401 | 26.6087 | -3.5285 | 84.8849 | 107.0153 | -3.6264 | -31.6935 | -0.13184
2402 | 2.402 | 26.6051 | -3.5602 | 84.9115 | 107.0117 | -3.626 | -31.6892 | -0.13302
2403 | 2.403 | 26.6015 | -3.5919 | 84.9381 | 107.0081 | -3.6256 | -31.6848 | -0.13421
2404 | 2.404 | 26.5979 | -3.6235 | 84.9647 | 107.0045 | -3.6252 | -31.6805 | -0.1354
2405 | 2.405 | 26.5942 | -3.6552 | 84.9913 | 107.0008 | -3.6248 | -31.6762 | -0.13659
2406 | 2.406 | 26.5906 | -3.6869 | 85.0179 | 106.9971 | -3.6244 | -31.6719 | -0.13778
2407 | 2.407 | 26.587 | -3.7186 | 85.0445 | 106.9934 | -3.624 | -31.6675 | -0.13896
2408 | 2.408 | 26.5834 | -3.7502 | 85.071 | 106.9897 | -3.6236 | -31.6632 | -0.14015
2409 | 2.409 | 26.5797 | -3.7819 | 85.0976 | 106.9859 | -3.6232 | -31.6589 | -0.14134
2410 | 2.41 | 26.5761 | -3.8136 | 85.1242 | 106.9821 | -3.6229 | -31.6545 | -0.14252
2411 | 2.411 | 26.5725 | -3.8452 | 85.1508 | 106.9782 | -3.6225 | -31.6502 | -0.14371
2412 | 2.412 | 26.5689 | -3.8769 | 85.1773 | 106.9744 | -3.6222 | -31.6459 | -0.14489
2413 | 2.413 | 26.5652 | -3.9085 | 85.2039 | 106.9704 | -3.6218 | -31.6415 | -0.14608
2414 | 2.414 | 26.5616 | -3.9401 | 85.2305 | 106.9665 | -3.6215 | -31.6372 | -0.14727
2415 | 2.415 | 26.558 | -3.9718 | 85.257 | 106.9625 | -3.6211 | -31.6328 | -0.14845
2416 | 2.416 | 26.5544 | -4.0034 | 85.2836 | 106.9585 | -3.6208 | -31.6285 | -0.14964
2417 | 2.417 | 26.5508 | -4.035 | 85.3101 | 106.9545 | -3.6204 | -31.6242 | -0.15082
2418 | 2.418 | 26.5471 | -4.0667 | 85.3367 | 106.9504 | -3.6201 | -31.6198 | -0.15201
2419 | 2.419 | 26.5435 | -4.0983 | 85.3632 | 106.9463 | -3.6198 | -31.6155 | -0.15319
2420 | 2.42 | 26.5399 | -4.1299 | 85.3898 | 106.9422 | -3.6195 | -31.6112 | -0.15437
2421 | 2.421 | 26.5363 | -4.1615 | 85.4163 | 106.938 | -3.6192 | -31.6068 | -0.15556
2422 | 2.422 | 26.5327 | -4.1931 | 85.4428 | 106.9338 | -3.6188 | -31.6025 | -0.15674
2423 | 2.423 | 26.529 | -4.2247 | 85.4694 | 106.9296 | -3.6185 | -31.5981 | -0.15792
2424 | 2.424 | 26.5254 | -4.2563 | 85.4959 | 106.9254 | -3.6182 | -31.5938 | -0.15911
2425 | 2.425 | 26.5218 | -4.2879 | 85.5224 | 106.9211 | -3.618 | -31.5895 | -0.16029
2426 | 2.426 | 26.5182 | -4.3195 | 85.5489 | 106.9168 | -3.6177 | -31.5851 | -0.16147
2427 | 2.427 | 26.5146 | -4.3511 | 85.5754 | 106.9124 | -3.6174 | -31.5808 | -0.16265
2428 | 2.428 | 26.511 | -4.3827 | 85.6019 | 106.908 | -3.6171 | -31.5764 | -0.16383
2429 | 2.429 | 26.5073 | -4.4143 | 85.6285 | 106.9036 | -3.6168 | -31.5721 | -0.16502
2430 | 2.43 | 26.5037 | -4.4458 | 85.655 | 106.8992 | -3.6166 | -31.5677 | -0.1662
2431 | 2.431 | 26.5001 | -4.4774 | 85.6815 | 106.8947 | -3.6163 | -31.5634 | -0.16738
2432 | 2.432 | 26.4965 | -4.509 | 85.708 | 106.8902 | -3.616 | -31.559 | -0.16856
2433 | 2.433 | 26.4929 | -4.5405 | 85.7344 | 106.8856 | -3.6158 | -31.5547 | -0.16974
2434 | 2.434 | 26.4893 | -4.5721 | 85.7609 | 106.8811 | -3.6155 | -31.5503 | -0.17092
2435 | 2.435 | 26.4856 | -4.6036 | 85.7874 | 106.8765 | -3.6153 | -31.546 | -0.1721
2436 | 2.436 | 26.482 | -4.6352 | 85.8139 | 106.8718 | -3.6151 | -31.5416 | -0.17328
2437 | 2.437 | 26.4784 | -4.6667 | 85.8404 | 106.8672 | -3.6148 | -31.5373 | -0.17445
2438 | 2.438 | 26.4748 | -4.6982 | 85.8669 | 106.8625 | -3.6146 | -31.5329 | -0.17563
2439 | 2.439 | 26.4712 | -4.7298 | 85.8933 | 106.8577 | -3.6144 | -31.5286 | -0.17681
2440 | 2.44 | 26.4676 | -4.7613 | 85.9198 | 106.853 | -3.6142 | -31.5242 | -0.17799
2441 | 2.441 | 26.464 | -4.7928 | 85.9463 | 106.8482 | -3.6139 | -31.5199 | -0.17917
2442 | 2.442 | 26.4603 | -4.8244 | 85.9727 | 106.8434 | -3.6137 | -31.5155 | -0.18034
2443 | 2.443 | 26.4567 | -4.8559 | 85.9992 | 106.8385 | -3.6135 | -31.5112 | -0.18152
2444 | 2.444 | 26.4531 | -4.8874 | 86.0256 | 106.8336 | -3.6133 | -31.5068 | -0.1827
2445 | 2.445 | 26.4495 | -4.9189 | 86.0521 | 106.8287 | -3.6131 | -31.5025 | -0.18387
2446 | 2.446 | 26.4459 | -4.9504 | 86.0785 | 106.8237 | -3.6129 | -31.4981 | -0.18505
2447 | 2.447 | 26.4423 | -4.9819 | 86.105 | 106.8188 | -3.6128 | -31.4937 | -0.18622
2448 | 2.448 | 26.4387 | -5.0134 | 86.1314 | 106.8137 | -3.6126 | -31.4894 | -0.1874
2449 | 2.449 | 26.435 | -5.0449 | 86.1578 | 106.8087 | -3.6124 | -31.485 | -0.18857
2450 | 2.45 | 26.4314 | -5.0764 | 86.1843 | 106.8036 | -3.6122 | -31.4806 | -0.18975
2451 | 2.451 | 26.4278 | -5.1078 | 86.2107 | 106.7985 | -3.6121 | -31.4763 | -0.19092
2452 | 2.452 | 26.4242 | -5.1393 | 86.2371 | 106.7934 | -3.6119 | -31.4719 | -0.19209
2453 | 2.453 | 26.4206 | -5.1708 | 86.2635 | 106.7882 | -3.6118 | -31.4675 | -0.19327
2454 | 2.454 | 26.417 | -5.2022 | 86.29 | 106.783 | -3.6116 | -31.4632 | -0.19444
2455 | 2.455 | 26.4134 | -5.2337 | 86.3164 | 106.7778 | -3.6115 | -31.4588 | -0.19561
2456 | 2.456 | 26.4098 | -5.2652 | 86.3428 | 106.7725 | -3.6113 | -31.4544 | -0.19678
2457 | 2.457 | 26.4062 | -5.2966 | 86.3692 | 106.7672 | -3.6112 | -31.4501 | -0.19796
2458 | 2.458 | 26.4025 | -5.3281 | 86.3956 | 106.7619 | -3.611 | -31.4457 | -0.19913
2459 | 2.459 | 26.3989 | -5.3595 | 86.422 | 106.7565 | -3.6109 | -31.4413 | -0.2003
2460 | 2.46 | 26.3953 | -5.391 | 86.4484 | 106.7511 | -3.6108 | -31.4369 | -0.20147
2461 | 2.461 | 26.3917 | -5.4224 | 86.4748 | 106.7457 | -3.6107 | -31.4326 | -0.20264
2462 | 2.462 | 26.3881 | -5.4538 | 86.5012 | 106.7403 | -3.6106 | -31.4282 | -0.20381
2463 | 2.463 | 26.3845 | -5.4853 | 86.5276 | 106.7348 | -3.6105 | -31.4238 | -0.20498
2464 | 2.464 | 26.3809 | -5.5167 | 86.5539 | 106.7293 | -3.6104 | -31.4194 | -0.20615
2465 | 2.465 | 26.3773 | -5.5481 | 86.5803 | 106.7237 | -3.6103 | -31.415 | -0.20731
2466 | 2.466 | 26.3737 | -5.5795 | 86.6067 | 106.7181 | -3.6102 | -31.4107 | -0.20848
2467 | 2.467 | 26.37 | -5.6109 | 86.6331 | 106.7125 | -3.6101 | -31.4063 | -0.20965
2468 | 2.468 | 26.3664 | -5.6423 | 86.6594 | 106.7069 | -3.61 | -31.4019 | -0.21082
2469 | 2.469 | 26.3628 | -5.6737 | 86.6858 | 106.7012 | -3.6099 | -31.3975 | -0.21198
2470 | 2.47 | 26.3592 | -5.7051 | 86.7121 | 106.6955 | -3.6098 | -31.3931 | -0.21315
2471 | 2.471 | 26.3556 | -5.7365 | 86.7385 | 106.6898 | -3.6098 | -31.3887 | -0.21432
2472 | 2.472 | 26.352 | -5.7679 | 86.7648 | 106.684 | -3.6097 | -31.3843 | -0.21548
2473 | 2.473 | 26.3484 | -5.7993 | 86.7912 | 106.6782 | -3.6096 | -31.3799 | -0.21665
2474 | 2.474 | 26.3448 | -5.8307 | 86.8175 | 106.6724 | -3.6096 | -31.3755 | -0.21781
2475 | 2.475 | 26.3412 | -5.8621 | 86.8439 | 106.6665 | -3.6095 | -31.3711 | -0.21898
2476 | 2.476 | 26.3376 | -5.8934 | 86.8702 | 106.6606 | -3.6095 | -31.3667 | -0.22014
2477 | 2.477 | 26.3339 | -5.9248 | 86.8966 | 106.6547 | -3.6094 | -31.3623 | -0.2213
2478 | 2.478 | 26.3303 | -5.9562 | 86.9229 | 106.6487 | -3.6094 | -31.3579 | -0.22246
2479 | 2.479 | 26.3267 | -5.9875 | 86.9492 | 106.6427 | -3.6094 | -31.3535 | -0.22363
2480 | 2.48 | 26.3231 | -6.0189 | 86.9755 | 106.6367 | -3.6093 | -31.3491 | -0.22479
2481 | 2.481 | 26.3195 | -6.0502 | 87.0019 | 106.6307 | -3.6093 | -31.3447 | -0.22595
2482 | 2.482 | 26.3159 | -6.0816 | 87.0282 | 106.6246 | -3.6093 | -31.3403 | -0.22711
2483 | 2.483 | 26.3123 | -6.1129 | 87.0545 | 106.6185 | -3.6093 | -31.3359 | -0.22827
2484 | 2.484 | 26.3087 | -6.1442 | 87.0808 | 106.6123 | -3.6093 | -31.3315 | -0.22943
2485 | 2.485 | 26.3051 | -6.1756 | 87.1071 | 106.6062 | -3.6093 | -31.3271 | -0.23059
2486 | 2.486 | 26.3015 | -6.2069 | 87.1334 | 106.5999 | -3.6093 | -31.3227 | -0.23175
2487 | 2.487 | 26.2979 | -6.2382 | 87.1597 | 106.5937 | -3.6093 | -31.3182 | -0.23291
2488 | 2.488 | 26.2942 | -6.2695 | 87.186 | 106.5874 | -3.6093 | -31.3138 | -0.23407
2489 | 2.489 | 26.2906 | -6.3009 | 87.2123 | 106.5811 | -3.6093 | -31.3094 | -0.23522
2490 | 2.49 | 26.287 | -6.3322 | 87.2386 | 106.5748 | -3.6093 | -31.305 | -0.23638
2491 | 2.491 | 26.2834 | -6.3635 | 87.2649 | 106.5684 | -3.6093 | -31.3006 | -0.23754
2492 | 2.492 | 26.2798 | -6.3948 | 87.2911 | 106.562 | -3.6093 | -31.2961 | -0.23869
2493 | 2.493 | 26.2762 | -6.4261 | 87.3174 | 106.5556 | -3.6094 | -31.2917 | -0.23985
2494 | 2.494 | 26.2726 | -6.4574 | 87.3437 | 106.5492 | -3.6094 | -31.2873 | -0.24101
2495 | 2.495 | 26.269 | -6.4886 | 87.3699 | 106.5427 | -3.6095 | -31.2829 | -0.24216
2496 | 2.496 | 26.2654 | -6.5199 | 87.3962 | 106.5362 | -3.6095 | -31.2784 | -0.24331
2497 | 2.497 | 26.2618 | -6.5512 | 87.4225 | 106.5296 | -3.6095 | -31.274 | -0.24447
2498 | 2.498 | 26.2582 | -6.5825 | 87.4487 | 106.523 | -3.6096 | -31.2696 | -0.24562
2499 | 2.499 | 26.2545 | -6.6137 | 87.475 | 106.5164 | -3.6097 | -31.2651 | -0.24677
2500 | 2.5 | 26.2509 | -6.645 | 87.5012 | 106.5098 | -3.6097 | -31.2607 | -0.24793
2501 | 2.501 | 26.2473 | -6.6763 | 87.5275 | 106.5031 | -3.6098 | -31.2562 | -0.24908
2502 | 2.502 | 26.2437 | -6.7075 | 87.5537 | 106.4964 | -3.6099 | -31.2518 | -0.25023
2503 | 2.503 | 26.2401 | -6.7388 | 87.58 | 106.4896 | -3.6099 | -31.2474 | -0.25138
2504 | 2.504 | 26.2365 | -6.77 | 87.6062 | 106.4829 | -3.61 | -31.2429 | -0.25253
2505 | 2.505 | 26.2329 | -6.8013 | 87.6324 | 106.4761 | -3.6101 | -31.2385 | -0.25368
2506 | 2.506 | 26.2293 | -6.8325 | 87.6587 | 106.4692 | -3.6102 | -31.234 | -0.25483
2507 | 2.507 | 26.2257 | -6.8637 | 87.6849 | 106.4624 | -3.6103 | -31.2296 | -0.25598
2508 | 2.508 | 26.2221 | -6.895 | 87.7111 | 106.4555 | -3.6104 | -31.2251 | -0.25713
2509 | 2.509 | 26.2184 | -6.9262 | 87.7373 | 106.4485 | -3.6105 | -31.2206 | -0.25827
2510 | 2.51 | 26.2148 | -6.9574 | 87.7635 | 106.4416 | -3.6106 | -31.2162 | -0.25942
2511 | 2.511 | 26.2112 | -6.9886 | 87.7898 | 106.4346 | -3.6107 | -31.2117 | -0.26057
2512 | 2.512 | 26.2076 | -7.0198 | 87.816 | 106.4276 | -3.6108 | -31.2073 | -0.26171
2513 | 2.513 | 26.204 | -7.0511 | 87.8422 | 106.4205 | -3.6109 | -31.2028 | -0.26286
2514 | 2.514 | 26.2004 | -7.0823 | 87.8684 | 106.4135 | -3.6111 | -31.1983 | -0.264
2515 | 2.515 | 26.1968 | -7.1135 | 87.8946 | 106.4063 | -3.6112 | -31.1939 | -0.26515
2516 | 2.516 | 26.1932 | -7.1446 | 87.9208 | 106.3992 | -3.6113 | -31.1894 | -0.26629
2517 | 2.517 | 26.1896 | -7.1758 | 87.947 | 106.392 | -3.6115 | -31.1849 | -0.26743
2518 | 2.518 | 26.1859 | -7.207 | 87.9731 | 106.3848 | -3.6116 | -31.1804 | -0.26858
2519 | 2.519 | 26.1823 | -7.2382 | 87.9993 | 106.3776 | -3.6117 | -31.176 | -0.26972
2520 | 2.52 | 26.1787 | -7.2694 | 88.0255 | 106.3703 | -3.6119 | -31.1715 | -0.27086
2521 | 2.521 | 26.1751 | -7.3005 | 88.0517 | 106.363 | -3.612 | -31.167 | -0.272
2522 | 2.522 | 26.1715 | -7.3317 | 88.0778 | 106.3557 | -3.6122 | -31.1625 | -0.27314
2523 | 2.523 | 26.1679 | -7.3629 | 88.104 | 106.3483 | -3.6124 | -31.158 | -0.27428
2524 | 2.524 | 26.1643 | -7.394 | 88.1302 | 106.3409 | -3.6125 | -31.1535 | -0.27542
2525 | 2.525 | 26.1607 | -7.4252 | 88.1563 | 106.3335 | -3.6127 | -31.149 | -0.27656
2526 | 2.526 | 26.157 | -7.4563 | 88.1825 | 106.326 | -3.6129 | -31.1446 | -0.2777
2527 | 2.527 | 26.1534 | -7.4875 | 88.2086 | 106.3185 | -3.6131 | -31.1401 | -0.27883
2528 | 2.528 | 26.1498 | -7.5186 | 88.2348 | 106.311 | -3.6132 | -31.1356 | -0.27997
2529 | 2.529 | 26.1462 | -7.5498 | 88.2609 | 106.3035 | -3.6134 | -31.1311 | -0.28111
2530 | 2.53 | 26.1426 | -7.5809 | 88.2871 | 106.2959 | -3.6136 | -31.1266 | -0.28224
2531 | 2.531 | 26.139 | -7.612 | 88.3132 | 106.2883 | -3.6138 | -31.1221 | -0.28338
2532 | 2.532 | 26.1354 | -7.6431 | 88.3394 | 106.2806 | -3.614 | -31.1175 | -0.28451
2533 | 2.533 | 26.1318 | -7.6743 | 88.3655 | 106.273 | -3.6142 | -31.113 | -0.28564
2534 | 2.534 | 26.1281 | -7.7054 | 88.3916 | 106.2653 | -3.6144 | -31.1085 | -0.28678
2535 | 2.535 | 26.1245 | -7.7365 | 88.4177 | 106.2575 | -3.6147 | -31.104 | -0.28791
2536 | 2.536 | 26.1209 | -7.7676 | 88.4439 | 106.2498 | -3.6149 | -31.0995 | -0.28904
2537 | 2.537 | 26.1173 | -7.7987 | 88.47 | 106.242 | -3.6151 | -31.095 | -0.29017
2538 | 2.538 | 26.1137 | -7.8298 | 88.4961 | 106.2341 | -3.6153 | -31.0905 | -0.2913
2539 | 2.539 | 26.1101 | -7.8609 | 88.5222 | 106.2263 | -3.6156 | -31.0859 | -0.29244
2540 | 2.54 | 26.1064 | -7.892 | 88.5483 | 106.2184 | -3.6158 | -31.0814 | -0.29356
2541 | 2.541 | 26.1028 | -7.923 | 88.5744 | 106.2105 | -3.616 | -31.0769 | -0.29469
2542 | 2.542 | 26.0992 | -7.9541 | 88.6005 | 106.2025 | -3.6163 | -31.0723 | -0.29582
2543 | 2.543 | 26.0956 | -7.9852 | 88.6266 | 106.1945 | -3.6165 | -31.0678 | -0.29695
2544 | 2.544 | 26.092 | -8.0163 | 88.6527 | 106.1865 | -3.6168 | -31.0633 | -0.29808
2545 | 2.545 | 26.0884 | -8.0473 | 88.6788 | 106.1784 | -3.617 | -31.0587 | -0.2992
2546 | 2.546 | 26.0848 | -8.0784 | 88.7049 | 106.1704 | -3.6173 | -31.0542 | -0.30033
2547 | 2.547 | 26.0811 | -8.1094 | 88.731 | 106.1623 | -3.6176 | -31.0497 | -0.30145
2548 | 2.548 | 26.0775 | -8.1405 | 88.757 | 106.1541 | -3.6178 | -31.0451 | -0.30258
2549 | 2.549 | 26.0739 | -8.1715 | 88.7831 | 106.1459 | -3.6181 | -31.0406 | -0.3037
2550 | 2.55 | 26.0703 | -8.2026 | 88.8092 | 106.1377 | -3.6184 | -31.036 | -0.30483
2551 | 2.551 | 26.0667 | -8.2336 | 88.8352 | 106.1295 | -3.6187 | -31.0315 | -0.30595
2552 | 2.552 | 26.063 | -8.2646 | 88.8613 | 106.1212 | -3.6189 | -31.0269 | -0.30707
2553 | 2.553 | 26.0594 | -8.2957 | 88.8874 | 106.113 | -3.6192 | -31.0223 | -0.30819
2554 | 2.554 | 26.0558 | -8.3267 | 88.9134 | 106.1046 | -3.6195 | -31.0178 | -0.30931
2555 | 2.555 | 26.0522 | -8.3577 | 88.9395 | 106.0963 | -3.6198 | -31.0132 | -0.31043
2556 | 2.556 | 26.0486 | -8.3887 | 88.9655 | 106.0879 | -3.6201 | -31.0086 | -0.31155
2557 | 2.557 | 26.0449 | -8.4197 | 88.9916 | 106.0795 | -3.6204 | -31.0041 | -0.31267
2558 | 2.558 | 26.0413 | -8.4507 | 89.0176 | 106.071 | -3.6207 | -30.9995 | -0.31379
2559 | 2.559 | 26.0377 | -8.4817 | 89.0437 | 106.0625 | -3.621 | -30.9949 | -0.31491
2560 | 2.56 | 26.0341 | -8.5127 | 89.0697 | 106.054 | -3.6214 | -30.9903 | -0.31602
2561 | 2.561 | 26.0305 | -8.5437 | 89.0957 | 106.0455 | -3.6217 | -30.9858 | -0.31714
2562 | 2.562 | 26.0268 | -8.5747 | 89.1217 | 106.0369 | -3.622 | -30.9812 | -0.31826
2563 | 2.563 | 26.0232 | -8.6057 | 89.1478 | 106.0283 | -3.6223 | -30.9766 | -0.31937
2564 | 2.564 | 26.0196 | -8.6367 | 89.1738 | 106.0197 | -3.6227 | -30.972 | -0.32049
2565 | 2.565 | 26.016 | -8.6676 | 89.1998 | 106.011 | -3.623 | -30.9674 | -0.3216
2566 | 2.566 | 26.0124 | -8.6986 | 89.2258 | 106.0023 | -3.6233 | -30.9628 | -0.32271
2567 | 2.567 | 26.0087 | -8.7296 | 89.2518 | 105.9936 | -3.6237 | -30.9582 | -0.32382
2568 | 2.568 | 26.0051 | -8.7605 | 89.2778 | 105.9848 | -3.624 | -30.9536 | -0.32494
2569 | 2.569 | 26.0015 | -8.7915 | 89.3038 | 105.976 | -3.6244 | -30.949 | -0.32605
2570 | 2.57 | 25.9979 | -8.8224 | 89.3298 | 105.9672 | -3.6247 | -30.9444 | -0.32716
2571 | 2.571 | 25.9942 | -8.8534 | 89.3558 | 105.9583 | -3.6251 | -30.9398 | -0.32827
2572 | 2.572 | 25.9906 | -8.8843 | 89.3818 | 105.9494 | -3.6255 | -30.9352 | -0.32938
2573 | 2.573 | 25.987 | -8.9152 | 89.4078 | 105.9405 | -3.6258 | -30.9306 | -0.33048
2574 | 2.574 | 25.9834 | -8.9462 | 89.4338 | 105.9316 | -3.6262 | -30.926 | -0.33159
2575 | 2.575 | 25.9797 | -8.9771 | 89.4598 | 105.9226 | -3.6266 | -30.9214 | -0.3327
2576 | 2.576 | 25.9761 | -9.008 | 89.4857 | 105.9136 | -3.627 | -30.9167 | -0.3338
2577 | 2.577 | 25.9725 | -9.0389 | 89.5117 | 105.9046 | -3.6274 | -30.9121 | -0.33491
2578 | 2.578 | 25.9688 | -9.0698 | 89.5377 | 105.8955 | -3.6277 | -30.9075 | -0.33601
2579 | 2.579 | 25.9652 | -9.1007 | 89.5636 | 105.8864 | -3.6281 | -30.9028 | -0.33712
2580 | 2.58 | 25.9616 | -9.1317 | 89.5896 | 105.8773 | -3.6285 | -30.8982 | -0.33822
2581 | 2.581 | 25.958 | -9.1626 | 89.6156 | 105.8681 | -3.6289 | -30.8936 | -0.33932
2582 | 2.582 | 25.9543 | -9.1934 | 89.6415 | 105.8589 | -3.6293 | -30.8889 | -0.34043
2583 | 2.583 | 25.9507 | -9.2243 | 89.6675 | 105.8497 | -3.6297 | -30.8843 | -0.34153
2584 | 2.584 | 25.9471 | -9.2552 | 89.6934 | 105.8404 | -3.6302 | -30.8796 | -0.34263
2585 | 2.585 | 25.9434 | -9.2861 | 89.7194 | 105.8311 | -3.6306 | -30.875 | -0.34373
2586 | 2.586 | 25.9398 | -9.317 | 89.7453 | 105.8218 | -3.631 | -30.8703 | -0.34483
2587 | 2.587 | 25.9362 | -9.3478 | 89.7712 | 105.8125 | -3.6314 | -30.8657 | -0.34592
2588 | 2.588 | 25.9326 | -9.3787 | 89.7972 | 105.8031 | -3.6318 | -30.861 | -0.34702
2589 | 2.589 | 25.9289 | -9.4096 | 89.8231 | 105.7937 | -3.6323 | -30.8564 | -0.34812
2590 | 2.59 | 25.9253 | -9.4404 | 89.849 | 105.7842 | -3.6327 | -30.8517 | -0.34922
2591 | 2.591 | 25.9217 | -9.4713 | 89.8749 | 105.7748 | -3.6331 | -30.847 | -0.35031
2592 | 2.592 | 25.918 | -9.5021 | 89.9009 | 105.7653 | -3.6336 | -30.8424 | -0.35141
2593 | 2.593 | 25.9144 | -9.533 | 89.9268 | 105.7557 | -3.634 | -30.8377 | -0.3525
2594 | 2.594 | 25.9108 | -9.5638 | 89.9527 | 105.7462 | -3.6345 | -30.833 | -0.35359
2595 | 2.595 | 25.9071 | -9.5946 | 89.9786 | 105.7366 | -3.6349 | -30.8283 | -0.35469
2596 | 2.596 | 25.9035 | -9.6255 | 90.0045 | 105.727 | -3.6354 | -30.8236 | -0.35578
2597 | 2.597 | 25.8998 | -9.6563 | 90.0304 | 105.7173 | -3.6358 | -30.819 | -0.35687
2598 | 2.598 | 25.8962 | -9.6871 | 90.0563 | 105.7076 | -3.6363 | -30.8143 | -0.35796
2599 | 2.599 | 25.8926 | -9.7179 | 90.0822 | 105.6979 | -3.6368 | -30.8096 | -0.35905
2600 | 2.6 | 25.8889 | -9.7487 | 90.1081 | 105.6881 | -3.6372 | -30.8049 | -0.36014
2601 | 2.601 | 25.8853 | -9.7795 | 90.134 | 105.6784 | -3.6377 | -30.8002 | -0.36123
2602 | 2.602 | 25.8817 | -9.8103 | 90.1598 | 105.6686 | -3.6382 | -30.7955 | -0.36231
2603 | 2.603 | 25.878 | -9.8411 | 90.1857 | 105.6587 | -3.6387 | -30.7908 | -0.3634
2604 | 2.604 | 25.8744 | -9.8719 | 90.2116 | 105.6488 | -3.6392 | -30.7861 | -0.36449
2605 | 2.605 | 25.8707 | -9.9027 | 90.2375 | 105.6389 | -3.6396 | -30.7814 | -0.36557
2606 | 2.606 | 25.8671 | -9.9335 | 90.2633 | 105.629 | -3.6401 | -30.7766 | -0.36666
2607 | 2.607 | 25.8635 | -9.9643 | 90.2892 | 105.619 | -3.6406 | -30.7719 | -0.36774
2608 | 2.608 | 25.8598 | -9.995 | 90.3151 | 105.609 | -3.6411 | -30.7672 | -0.36882
2609 | 2.609 | 25.8562 | -10.0258 | 90.3409 | 105.599 | -3.6416 | -30.7625 | -0.3699
2610 | 2.61 | 25.8525 | -10.0566 | 90.3668 | 105.589 | -3.6422 | -30.7577 | -0.37099
2611 | 2.611 | 25.8489 | -10.0873 | 90.3926 | 105.5789 | -3.6427 | -30.753 | -0.37207
2612 | 2.612 | 25.8453 | -10.1181 | 90.4185 | 105.5688 | -3.6432 | -30.7483 | -0.37315
2613 | 2.613 | 25.8416 | -10.1488 | 90.4443 | 105.5586 | -3.6437 | -30.7435 | -0.37423
2614 | 2.614 | 25.838 | -10.1796 | 90.4701 | 105.5484 | -3.6442 | -30.7388 | -0.3753
2615 | 2.615 | 25.8343 | -10.2103 | 90.496 | 105.5382 | -3.6447 | -30.7341 | -0.37638
2616 | 2.616 | 25.8307 | -10.241 | 90.5218 | 105.528 | -3.6453 | -30.7293 | -0.37746
2617 | 2.617 | 25.827 | -10.2718 | 90.5476 | 105.5177 | -3.6458 | -30.7246 | -0.37853
2618 | 2.618 | 25.8234 | -10.3025 | 90.5735 | 105.5074 | -3.6463 | -30.7198 | -0.37961
2619 | 2.619 | 25.8197 | -10.3332 | 90.5993 | 105.4971 | -3.6469 | -30.715 | -0.38068
2620 | 2.62 | 25.8161 | -10.3639 | 90.6251 | 105.4867 | -3.6474 | -30.7103 | -0.38176
2621 | 2.621 | 25.8125 | -10.3946 | 90.6509 | 105.4763 | -3.648 | -30.7055 | -0.38283
2622 | 2.622 | 25.8088 | -10.4253 | 90.6767 | 105.4659 | -3.6485 | -30.7007 | -0.3839
2623 | 2.623 | 25.8052 | -10.456 | 90.7025 | 105.4554 | -3.6491 | -30.696 | -0.38497
2624 | 2.624 | 25.8015 | -10.4867 | 90.7283 | 105.4449 | -3.6496 | -30.6912 | -0.38605
2625 | 2.625 | 25.7979 | -10.5174 | 90.7541 | 105.4344 | -3.6502 | -30.6864 | -0.38711
2626 | 2.626 | 25.7942 | -10.5481 | 90.7799 | 105.4239 | -3.6508 | -30.6816 | -0.38818
2627 | 2.627 | 25.7906 | -10.5788 | 90.8057 | 105.4133 | -3.6513 | -30.6769 | -0.38925
2628 | 2.628 | 25.7869 | -10.6095 | 90.8315 | 105.4027 | -3.6519 | -30.6721 | -0.39032
2629 | 2.629 | 25.7833 | -10.6402 | 90.8573 | 105.392 | -3.6525 | -30.6673 | -0.39139
2630 | 2.63 | 25.7796 | -10.6708 | 90.883 | 105.3814 | -3.653 | -30.6625 | -0.39245
2631 | 2.631 | 25.7759 | -10.7015 | 90.9088 | 105.3707 | -3.6536 | -30.6577 | -0.39352
2632 | 2.632 | 25.7723 | -10.7321 | 90.9346 | 105.3599 | -3.6542 | -30.6529 | -0.39458
2633 | 2.633 | 25.7686 | -10.7628 | 90.9604 | 105.3492 | -3.6548 | -30.6481 | -0.39565
2634 | 2.634 | 25.765 | -10.7934 | 90.9861 | 105.3384 | -3.6554 | -30.6433 | -0.39671
2635 | 2.635 | 25.7613 | -10.8241 | 91.0119 | 105.3276 | -3.656 | -30.6384 | -0.39777
2636 | 2.636 | 25.7577 | -10.8547 | 91.0376 | 105.3167 | -3.6566 | -30.6336 | -0.39883
2637 | 2.637 | 25.754 | -10.8854 | 91.0634 | 105.3058 | -3.6572 | -30.6288 | -0.39989
2638 | 2.638 | 25.7504 | -10.916 | 91.0892 | 105.2949 | -3.6578 | -30.624 | -0.40095
2639 | 2.639 | 25.7467 | -10.9466 | 91.1149 | 105.284 | -3.6584 | -30.6191 | -0.40201
2640 | 2.64 | 25.743 | -10.9772 | 91.1406 | 105.273 | -3.659 | -30.6143 | -0.40307
2641 | 2.641 | 25.7394 | -11.0078 | 91.1664 | 105.262 | -3.6596 | -30.6095 | -0.40413
2642 | 2.642 | 25.7357 | -11.0385 | 91.1921 | 105.2509 | -3.6602 | -30.6046 | -0.40518
2643 | 2.643 | 25.7321 | -11.0691 | 91.2179 | 105.2399 | -3.6609 | -30.5998 | -0.40624
2644 | 2.644 | 25.7284 | -11.0997 | 91.2436 | 105.2288 | -3.6615 | -30.5949 | -0.40729
2645 | 2.645 | 25.7247 | -11.1303 | 91.2693 | 105.2176 | -3.6621 | -30.5901 | -0.40835
2646 | 2.646 | 25.7211 | -11.1608 | 91.295 | 105.2065 | -3.6628 | -30.5852 | -0.4094
2647 | 2.647 | 25.7174 | -11.1914 | 91.3207 | 105.1953 | -3.6634 | -30.5804 | -0.41045
2648 | 2.648 | 25.7138 | -11.222 | 91.3465 | 105.1841 | -3.664 | -30.5755 | -0.4115
2649 | 2.649 | 25.7101 | -11.2526 | 91.3722 | 105.1728 | -3.6647 | -30.5707 | -0.41255
2650 | 2.65 | 25.7064 | -11.2832 | 91.3979 | 105.1615 | -3.6653 | -30.5658 | -0.4136
2651 | 2.651 | 25.7028 | -11.3137 | 91.4236 | 105.1502 | -3.666 | -30.5609 | -0.41465
2652 | 2.652 | 25.6991 | -11.3443 | 91.4493 | 105.1389 | -3.6666 | -30.556 | -0.4157
2653 | 2.653 | 25.6954 | -11.3748 | 91.475 | 105.1275 | -3.6673 | -30.5512 | -0.41675
2654 | 2.654 | 25.6918 | -11.4054 | 91.5007 | 105.1161 | -3.6679 | -30.5463 | -0.4178
2655 | 2.655 | 25.6881 | -11.4359 | 91.5264 | 105.1047 | -3.6686 | -30.5414 | -0.41884
2656 | 2.656 | 25.6844 | -11.4665 | 91.552 | 105.0932 | -3.6693 | -30.5365 | -0.41989
2657 | 2.657 | 25.6808 | -11.497 | 91.5777 | 105.0817 | -3.6699 | -30.5316 | -0.42093
2658 | 2.658 | 25.6771 | -11.5275 | 91.6034 | 105.0702 | -3.6706 | -30.5267 | -0.42197
2659 | 2.659 | 25.6734 | -11.5581 | 91.6291 | 105.0586 | -3.6713 | -30.5218 | -0.42302
2660 | 2.66 | 25.6697 | -11.5886 | 91.6547 | 105.047 | -3.6719 | -30.5169 | -0.42406
2661 | 2.661 | 25.6661 | -11.6191 | 91.6804 | 105.0354 | -3.6726 | -30.512 | -0.4251
2662 | 2.662 | 25.6624 | -11.6496 | 91.7061 | 105.0237 | -3.6733 | -30.5071 | -0.42614
2663 | 2.663 | 25.6587 | -11.6801 | 91.7317 | 105.0121 | -3.674 | -30.5022 | -0.42718
2664 | 2.664 | 25.6551 | -11.7106 | 91.7574 | 105.0004 | -3.6747 | -30.4972 | -0.42822
2665 | 2.665 | 25.6514 | -11.7411 | 91.783 | 104.9886 | -3.6754 | -30.4923 | -0.42925
2666 | 2.666 | 25.6477 | -11.7716 | 91.8087 | 104.9768 | -3.6761 | -30.4874 | -0.43029
2667 | 2.667 | 25.644 | -11.8021 | 91.8343 | 104.965 | -3.6768 | -30.4825 | -0.43133
2668 | 2.668 | 25.6403 | -11.8326 | 91.86 | 104.9532 | -3.6775 | -30.4775 | -0.43236
2669 | 2.669 | 25.6367 | -11.8631 | 91.8856 | 104.9413 | -3.6782 | -30.4726 | -0.4334
2670 | 2.67 | 25.633 | -11.8935 | 91.9112 | 104.9295 | -3.6789 | -30.4676 | -0.43443
2671 | 2.671 | 25.6293 | -11.924 | 91.9369 | 104.9175 | -3.6796 | -30.4627 | -0.43546
2672 | 2.672 | 25.6256 | -11.9545 | 91.9625 | 104.9056 | -3.6803 | -30.4577 | -0.43649
2673 | 2.673 | 25.622 | -11.9849 | 91.9881 | 104.8936 | -3.681 | -30.4528 | -0.43752
2674 | 2.674 | 25.6183 | -12.0154 | 92.0137 | 104.8816 | -3.6818 | -30.4478 | -0.43855
2675 | 2.675 | 25.6146 | -12.0458 | 92.0393 | 104.8695 | -3.6825 | -30.4429 | -0.43958
2676 | 2.676 | 25.6109 | -12.0763 | 92.065 | 104.8575 | -3.6832 | -30.4379 | -0.44061
2677 | 2.677 | 25.6072 | -12.1067 | 92.0906 | 104.8453 | -3.6839 | -30.4329 | -0.44164
2678 | 2.678 | 25.6035 | -12.1371 | 92.1162 | 104.8332 | -3.6847 | -30.4279 | -0.44267
2679 | 2.679 | 25.5999 | -12.1676 | 92.1418 | 104.821 | -3.6854 | -30.423 | -0.44369
2680 | 2.68 | 25.5962 | -12.198 | 92.1674 | 104.8088 | -3.6862 | -30.418 | -0.44472
2681 | 2.681 | 25.5925 | -12.2284 | 92.193 | 104.7966 | -3.6869 | -30.413 | -0.44574
2682 | 2.682 | 25.5888 | -12.2588 | 92.2185 | 104.7844 | -3.6876 | -30.408 | -0.44676
2683 | 2.683 | 25.5851 | -12.2892 | 92.2441 | 104.7721 | -3.6884 | -30.403 | -0.44779
2684 | 2.684 | 25.5814 | -12.3196 | 92.2697 | 104.7597 | -3.6891 | -30.398 | -0.44881
2685 | 2.685 | 25.5777 | -12.35 | 92.2953 | 104.7474 | -3.6899 | -30.393 | -0.44983
2686 | 2.686 | 25.574 | -12.3804 | 92.3209 | 104.735 | -3.6907 | -30.388 | -0.45085
2687 | 2.687 | 25.5704 | -12.4108 | 92.3464 | 104.7226 | -3.6914 | -30.383 | -0.45187
2688 | 2.688 | 25.5667 | -12.4412 | 92.372 | 104.7102 | -3.6922 | -30.378 | -0.45288
2689 | 2.689 | 25.563 | -12.4716 | 92.3976 | 104.6977 | -3.6929 | -30.3729 | -0.4539
2690 | 2.69 | 25.5593 | -12.5019 | 92.4231 | 104.6852 | -3.6937 | -30.3679 | -0.45492
2691 | 2.691 | 25.5556 | -12.5323 | 92.4487 | 104.6727 | -3.6945 | -30.3629 | -0.45593
2692 | 2.692 | 25.5519 | -12.5627 | 92.4742 | 104.6601 | -3.6953 | -30.3579 | -0.45695
2693 | 2.693 | 25.5482 | -12.593 | 92.4998 | 104.6475 | -3.696 | -30.3528 | -0.45796
2694 | 2.694 | 25.5445 | -12.6234 | 92.5253 | 104.6349 | -3.6968 | -30.3478 | -0.45897
2695 | 2.695 | 25.5408 | -12.6537 | 92.5509 | 104.6222 | -3.6976 | -30.3427 | -0.45999
2696 | 2.696 | 25.5371 | -12.6841 | 92.5764 | 104.6095 | -3.6984 | -30.3377 | -0.461
2697 | 2.697 | 25.5334 | -12.7144 | 92.6019 | 104.5968 | -3.6992 | -30.3326 | -0.46201
2698 | 2.698 | 25.5297 | -12.7448 | 92.6275 | 104.5841 | -3.7 | -30.3276 | -0.46302
2699 | 2.699 | 25.526 | -12.7751 | 92.653 | 104.5713 | -3.7008 | -30.3225 | -0.46403
2700 | 2.7 | 25.5223 | -12.8054 | 92.6785 | 104.5585 | -3.7016 | -30.3175 | -0.46503
2701 | 2.701 | 25.5186 | -12.8357 | 92.704 | 104.5457 | -3.7024 | -30.3124 | -0.46604
2702 | 2.702 | 25.5149 | -12.866 | 92.7295 | 104.5328 | -3.7032 | -30.3073 | -0.46705
2703 | 2.703 | 25.5112 | -12.8963 | 92.7551 | 104.5199 | -3.704 | -30.3022 | -0.46805
2704 | 2.704 | 25.5075 | -12.9266 | 92.7806 | 104.507 | -3.7048 | -30.2972 | -0.46906
2705 | 2.705 | 25.5038 | -12.9569 | 92.8061 | 104.494 | -3.7056 | -30.2921 | -0.47006
2706 | 2.706 | 25.5001 | -12.9872 | 92.8316 | 104.481 | -3.7064 | -30.287 | -0.47106
2707 | 2.707 | 25.4964 | -13.0175 | 92.8571 | 104.468 | -3.7072 | -30.2819 | -0.47206
2708 | 2.708 | 25.4927 | -13.0478 | 92.8826 | 104.455 | -3.7081 | -30.2768 | -0.47306
2709 | 2.709 | 25.489 | -13.0781 | 92.908 | 104.4419 | -3.7089 | -30.2717 | -0.47406
2710 | 2.71 | 25.4853 | -13.1083 | 92.9335 | 104.4288 | -3.7097 | -30.2666 | -0.47506
2711 | 2.711 | 25.4815 | -13.1386 | 92.959 | 104.4156 | -3.7105 | -30.2615 | -0.47606
2712 | 2.712 | 25.4778 | -13.1689 | 92.9845 | 104.4025 | -3.7114 | -30.2564 | -0.47706
2713 | 2.713 | 25.4741 | -13.1991 | 93.01 | 104.3893 | -3.7122 | -30.2512 | -0.47805
2714 | 2.714 | 25.4704 | -13.2294 | 93.0354 | 104.376 | -3.7131 | -30.2461 | -0.47905
2715 | 2.715 | 25.4667 | -13.2596 | 93.0609 | 104.3628 | -3.7139 | -30.241 | -0.48004
2716 | 2.716 | 25.463 | -13.2899 | 93.0864 | 104.3495 | -3.7147 | -30.2359 | -0.48104
2717 | 2.717 | 25.4593 | -13.3201 | 93.1118 | 104.3362 | -3.7156 | -30.2307 | -0.48203
2718 | 2.718 | 25.4556 | -13.3503 | 93.1373 | 104.3228 | -3.7164 | -30.2256 | -0.48302
2719 | 2.719 | 25.4518 | -13.3806 | 93.1627 | 104.3094 | -3.7173 | -30.2204 | -0.48401
2720 | 2.72 | 25.4481 | -13.4108 | 93.1882 | 104.296 | -3.7181 | -30.2153 | -0.485
2721 | 2.721 | 25.4444 | -13.441 | 93.2136 | 104.2826 | -3.719 | -30.2101 | -0.48599
2722 | 2.722 | 25.4407 | -13.4712 | 93.2391 | 104.2691 | -3.7199 | -30.205 | -0.48698
2723 | 2.723 | 25.437 | -13.5014 | 93.2645 | 104.2556 | -3.7207 | -30.1998 | -0.48797
2724 | 2.724 | 25.4332 | -13.5316 | 93.2899 | 104.2421 | -3.7216 | -30.1947 | -0.48895
2725 | 2.725 | 25.4295 | -13.5618 | 93.3154 | 104.2285 | -3.7224 | -30.1895 | -0.48994
2726 | 2.726 | 25.4258 | -13.592 | 93.3408 | 104.2149 | -3.7233 | -30.1843 | -0.49092
2727 | 2.727 | 25.4221 | -13.6222 | 93.3662 | 104.2013 | -3.7242 | -30.1791 | -0.49191
2728 | 2.728 | 25.4183 | -13.6524 | 93.3916 | 104.1877 | -3.7251 | -30.174 | -0.49289
2729 | 2.729 | 25.4146 | -13.6825 | 93.417 | 104.174 | -3.7259 | -30.1688 | -0.49387
2730 | 2.73 | 25.4109 | -13.7127 | 93.4425 | 104.1603 | -3.7268 | -30.1636 | -0.49485
2731 | 2.731 | 25.4072 | -13.7429 | 93.4679 | 104.1465 | -3.7277 | -30.1584 | -0.49583
2732 | 2.732 | 25.4034 | -13.773 | 93.4933 | 104.1327 | -3.7286 | -30.1532 | -0.49681
2733 | 2.733 | 25.3997 | -13.8032 | 93.5187 | 104.1189 | -3.7295 | -30.148 | -0.49779
2734 | 2.734 | 25.396 | -13.8333 | 93.5441 | 104.1051 | -3.7304 | -30.1428 | -0.49877
2735 | 2.735 | 25.3923 | -13.8635 | 93.5694 | 104.0912 | -3.7313 | -30.1376 | -0.49975
2736 | 2.736 | 25.3885 | -13.8936 | 93.5948 | 104.0774 | -3.7322 | -30.1323 | -0.50072
2737 | 2.737 | 25.3848 | -13.9237 | 93.6202 | 104.0634 | -3.7331 | -30.1271 | -0.5017
2738 | 2.738 | 25.3811 | -13.9539 | 93.6456 | 104.0495 | -3.734 | -30.1219 | -0.50267
2739 | 2.739 | 25.3773 | -13.984 | 93.671 | 104.0355 | -3.7349 | -30.1167 | -0.50364
2740 | 2.74 | 25.3736 | -14.0141 | 93.6964 | 104.0215 | -3.7358 | -30.1114 | -0.50462
2741 | 2.741 | 25.3699 | -14.0442 | 93.7217 | 104.0074 | -3.7367 | -30.1062 | -0.50559
2742 | 2.742 | 25.3661 | -14.0743 | 93.7471 | 103.9934 | -3.7376 | -30.1009 | -0.50656
2743 | 2.743 | 25.3624 | -14.1044 | 93.7725 | 103.9793 | -3.7385 | -30.0957 | -0.50753
2744 | 2.744 | 25.3586 | -14.1345 | 93.7978 | 103.9651 | -3.7394 | -30.0904 | -0.5085
2745 | 2.745 | 25.3549 | -14.1646 | 93.8232 | 103.951 | -3.7403 | -30.0852 | -0.50946
2746 | 2.746 | 25.3512 | -14.1947 | 93.8485 | 103.9368 | -3.7413 | -30.0799 | -0.51043
2747 | 2.747 | 25.3474 | -14.2248 | 93.8739 | 103.9225 | -3.7422 | -30.0747 | -0.5114
2748 | 2.748 | 25.3437 | -14.2548 | 93.8992 | 103.9083 | -3.7431 | -30.0694 | -0.51236
2749 | 2.749 | 25.3399 | -14.2849 | 93.9245 | 103.894 | -3.744 | -30.0641 | -0.51332
2750 | 2.75 | 25.3362 | -14.315 | 93.9499 | 103.8797 | -3.745 | -30.0588 | -0.51429
2751 | 2.751 | 25.3324 | -14.345 | 93.9752 | 103.8653 | -3.7459 | -30.0536 | -0.51525
2752 | 2.752 | 25.3287 | -14.3751 | 94.0005 | 103.851 | -3.7468 | -30.0483 | -0.51621
2753 | 2.753 | 25.325 | -14.4051 | 94.0259 | 103.8366 | -3.7478 | -30.043 | -0.51717
2754 | 2.754 | 25.3212 | -14.4352 | 94.0512 | 103.8221 | -3.7487 | -30.0377 | -0.51813
2755 | 2.755 | 25.3175 | -14.4652 | 94.0765 | 103.8077 | -3.7497 | -30.0324 | -0.51909
2756 | 2.756 | 25.3137 | -14.4953 | 94.1018 | 103.7932 | -3.7506 | -30.0271 | -0.52005
2757 | 2.757 | 25.31 | -14.5253 | 94.1271 | 103.7786 | -3.7516 | -30.0218 | -0.521
2758 | 2.758 | 25.3062 | -14.5553 | 94.1524 | 103.7641 | -3.7525 | -30.0164 | -0.52196
2759 | 2.759 | 25.3025 | -14.5853 | 94.1777 | 103.7495 | -3.7535 | -30.0111 | -0.52292
2760 | 2.76 | 25.2987 | -14.6153 | 94.203 | 103.7349 | -3.7544 | -30.0058 | -0.52387
2761 | 2.761 | 25.2949 | -14.6453 | 94.2283 | 103.7202 | -3.7554 | -30.0005 | -0.52482
2762 | 2.762 | 25.2912 | -14.6753 | 94.2536 | 103.7056 | -3.7563 | -29.9951 | -0.52577
2763 | 2.763 | 25.2874 | -14.7053 | 94.2789 | 103.6909 | -3.7573 | -29.9898 | -0.52673
2764 | 2.764 | 25.2837 | -14.7353 | 94.3042 | 103.6761 | -3.7583 | -29.9845 | -0.52768
2765 | 2.765 | 25.2799 | -14.7653 | 94.3295 | 103.6614 | -3.7592 | -29.9791 | -0.52863
2766 | 2.766 | 25.2762 | -14.7953 | 94.3548 | 103.6466 | -3.7602 | -29.9738 | -0.52957
2767 | 2.767 | 25.2724 | -14.8253 | 94.38 | 103.6317 | -3.7612 | -29.9684 | -0.53052
2768 | 2.768 | 25.2686 | -14.8552 | 94.4053 | 103.6169 | -3.7622 | -29.963 | -0.53147
2769 | 2.769 | 25.2649 | -14.8852 | 94.4306 | 103.602 | -3.7631 | -29.9577 | -0.53241
2770 | 2.77 | 25.2611 | -14.9152 | 94.4558 | 103.5871 | -3.7641 | -29.9523 | -0.53336
2771 | 2.771 | 25.2573 | -14.9451 | 94.4811 | 103.5721 | -3.7651 | -29.9469 | -0.5343
2772 | 2.772 | 25.2536 | -14.975 | 94.5063 | 103.5572 | -3.7661 | -29.9416 | -0.53525
2773 | 2.773 | 25.2498 | -15.005 | 94.5316 | 103.5422 | -3.7671 | -29.9362 | -0.53619
2774 | 2.774 | 25.246 | -15.0349 | 94.5568 | 103.5271 | -3.7681 | -29.9308 | -0.53713
2775 | 2.775 | 25.2423 | -15.0649 | 94.5821 | 103.5121 | -3.769 | -29.9254 | -0.53807
2776 | 2.776 | 25.2385 | -15.0948 | 94.6073 | 103.497 | -3.77 | -29.92 | -0.53901
2777 | 2.777 | 25.2347 | -15.1247 | 94.6325 | 103.4818 | -3.771 | -29.9146 | -0.53995
2778 | 2.778 | 25.231 | -15.1546 | 94.6578 | 103.4667 | -3.772 | -29.9092 | -0.54089
2779 | 2.779 | 25.2272 | -15.1845 | 94.683 | 103.4515 | -3.773 | -29.9038 | -0.54182
2780 | 2.78 | 25.2234 | -15.2144 | 94.7082 | 103.4363 | -3.774 | -29.8984 | -0.54276
2781 | 2.781 | 25.2196 | -15.2443 | 94.7334 | 103.421 | -3.775 | -29.893 | -0.54369
2782 | 2.782 | 25.2159 | -15.2742 | 94.7587 | 103.4058 | -3.776 | -29.8875 | -0.54463
2783 | 2.783 | 25.2121 | -15.3041 | 94.7839 | 103.3905 | -3.777 | -29.8821 | -0.54556
2784 | 2.784 | 25.2083 | -15.334 | 94.8091 | 103.3751 | -3.7781 | -29.8767 | -0.54649
2785 | 2.785 | 25.2045 | -15.3639 | 94.8343 | 103.3598 | -3.7791 | -29.8712 | -0.54742
2786 | 2.786 | 25.2008 | -15.3937 | 94.8595 | 103.3444 | -3.7801 | -29.8658 | -0.54836
2787 | 2.787 | 25.197 | -15.4236 | 94.8847 | 103.3289 | -3.7811 | -29.8603 | -0.54928
2788 | 2.788 | 25.1932 | -15.4535 | 94.9099 | 103.3135 | -3.7821 | -29.8549 | -0.55021
2789 | 2.789 | 25.1894 | -15.4833 | 94.9351 | 103.298 | -3.7831 | -29.8494 | -0.55114
2790 | 2.79 | 25.1856 | -15.5132 | 94.9603 | 103.2825 | -3.7842 | -29.844 | -0.55207
2791 | 2.791 | 25.1819 | -15.543 | 94.9854 | 103.2669 | -3.7852 | -29.8385 | -0.55299
2792 | 2.792 | 25.1781 | -15.5729 | 95.0106 | 103.2514 | -3.7862 | -29.833 | -0.55392
2793 | 2.793 | 25.1743 | -15.6027 | 95.0358 | 103.2358 | -3.7872 | -29.8276 | -0.55484
2794 | 2.794 | 25.1705 | -15.6325 | 95.061 | 103.2201 | -3.7883 | -29.8221 | -0.55576
2795 | 2.795 | 25.1667 | -15.6623 | 95.0861 | 103.2045 | -3.7893 | -29.8166 | -0.55669
2796 | 2.796 | 25.1629 | -15.6922 | 95.1113 | 103.1888 | -3.7903 | -29.8111 | -0.55761
2797 | 2.797 | 25.1591 | -15.722 | 95.1364 | 103.1731 | -3.7914 | -29.8056 | -0.55853
2798 | 2.798 | 25.1553 | -15.7518 | 95.1616 | 103.1573 | -3.7924 | -29.8001 | -0.55945
2799 | 2.799 | 25.1515 | -15.7816 | 95.1868 | 103.1415 | -3.7935 | -29.7946 | -0.56037
2800 | 2.8 | 25.1478 | -15.8114 | 95.2119 | 103.1257 | -3.7945 | -29.7891 | -0.56128
2801 | 2.801 | 25.144 | -15.8412 | 95.237 | 103.1099 | -3.7956 | -29.7836 | -0.5622
2802 | 2.802 | 25.1402 | -15.8709 | 95.2622 | 103.094 | -3.7966 | -29.7781 | -0.56312
2803 | 2.803 | 25.1364 | -15.9007 | 95.2873 | 103.0781 | -3.7977 | -29.7725 | -0.56403
2804 | 2.804 | 25.1326 | -15.9305 | 95.3125 | 103.0622 | -3.7987 | -29.767 | -0.56494
2805 | 2.805 | 25.1288 | -15.9603 | 95.3376 | 103.0462 | -3.7998 | -29.7615 | -0.56586
2806 | 2.806 | 25.125 | -15.99 | 95.3627 | 103.0302 | -3.8008 | -29.756 | -0.56677
2807 | 2.807 | 25.1212 | -16.0198 | 95.3878 | 103.0142 | -3.8019 | -29.7504 | -0.56768
2808 | 2.808 | 25.1174 | -16.0495 | 95.4129 | 102.9982 | -3.8029 | -29.7449 | -0.56859
2809 | 2.809 | 25.1136 | -16.0793 | 95.4381 | 102.9821 | -3.804 | -29.7393 | -0.5695
2810 | 2.81 | 25.1098 | -16.109 | 95.4632 | 102.966 | -3.8051 | -29.7338 | -0.57041
2811 | 2.811 | 25.106 | -16.1387 | 95.4883 | 102.9498 | -3.8061 | -29.7282 | -0.57131
2812 | 2.812 | 25.1021 | -16.1685 | 95.5134 | 102.9337 | -3.8072 | -29.7226 | -0.57222
2813 | 2.813 | 25.0983 | -16.1982 | 95.5385 | 102.9175 | -3.8083 | -29.7171 | -0.57313
2814 | 2.814 | 25.0945 | -16.2279 | 95.5636 | 102.9012 | -3.8093 | -29.7115 | -0.57403
2815 | 2.815 | 25.0907 | -16.2576 | 95.5887 | 102.885 | -3.8104 | -29.7059 | -0.57494
2816 | 2.816 | 25.0869 | -16.2873 | 95.6137 | 102.8687 | -3.8115 | -29.7003 | -0.57584
2817 | 2.817 | 25.0831 | -16.317 | 95.6388 | 102.8524 | -3.8126 | -29.6947 | -0.57674
2818 | 2.818 | 25.0793 | -16.3467 | 95.6639 | 102.836 | -3.8136 | -29.6892 | -0.57764
2819 | 2.819 | 25.0755 | -16.3764 | 95.689 | 102.8197 | -3.8147 | -29.6836 | -0.57854
2820 | 2.82 | 25.0717 | -16.4061 | 95.7141 | 102.8032 | -3.8158 | -29.678 | -0.57944
2821 | 2.821 | 25.0678 | -16.4358 | 95.7391 | 102.7868 | -3.8169 | -29.6723 | -0.58034
2822 | 2.822 | 25.064 | -16.4654 | 95.7642 | 102.7703 | -3.818 | -29.6667 | -0.58124
2823 | 2.823 | 25.0602 | -16.4951 | 95.7892 | 102.7538 | -3.8191 | -29.6611 | -0.58213
2824 | 2.824 | 25.0564 | -16.5248 | 95.8143 | 102.7373 | -3.8202 | -29.6555 | -0.58303
2825 | 2.825 | 25.0526 | -16.5544 | 95.8394 | 102.7208 | -3.8213 | -29.6499 | -0.58392
2826 | 2.826 | 25.0487 | -16.5841 | 95.8644 | 102.7042 | -3.8224 | -29.6442 | -0.58481
2827 | 2.827 | 25.0449 | -16.6137 | 95.8895 | 102.6876 | -3.8234 | -29.6386 | -0.58571
2828 | 2.828 | 25.0411 | -16.6434 | 95.9145 | 102.6709 | -3.8245 | -29.633 | -0.5866
2829 | 2.829 | 25.0373 | -16.673 | 95.9395 | 102.6543 | -3.8256 | -29.6273 | -0.58749
2830 | 2.83 | 25.0335 | -16.7026 | 95.9646 | 102.6376 | -3.8267 | -29.6217 | -0.58838
2831 | 2.831 | 25.0296 | -16.7322 | 95.9896 | 102.6208 | -3.8279 | -29.616 | -0.58927
2832 | 2.832 | 25.0258 | -16.7619 | 96.0146 | 102.6041 | -3.829 | -29.6104 | -0.59016
2833 | 2.833 | 25.022 | -16.7915 | 96.0396 | 102.5873 | -3.8301 | -29.6047 | -0.59104
2834 | 2.834 | 25.0181 | -16.8211 | 96.0647 | 102.5704 | -3.8312 | -29.599 | -0.59193
2835 | 2.835 | 25.0143 | -16.8507 | 96.0897 | 102.5536 | -3.8323 | -29.5933 | -0.59282
2836 | 2.836 | 25.0105 | -16.8803 | 96.1147 | 102.5367 | -3.8334 | -29.5877 | -0.5937
2837 | 2.837 | 25.0066 | -16.9099 | 96.1397 | 102.5198 | -3.8345 | -29.582 | -0.59458
2838 | 2.838 | 25.0028 | -16.9394 | 96.1647 | 102.5029 | -3.8356 | -29.5763 | -0.59547
2839 | 2.839 | 24.999 | -16.969 | 96.1897 | 102.4859 | -3.8367 | -29.5706 | -0.59635
2840 | 2.84 | 24.9951 | -16.9986 | 96.2147 | 102.4689 | -3.8379 | -29.5649 | -0.59723
2841 | 2.841 | 24.9913 | -17.0281 | 96.2397 | 102.4519 | -3.839 | -29.5592 | -0.59811
2842 | 2.842 | 24.9875 | -17.0577 | 96.2647 | 102.4348 | -3.8401 | -29.5535 | -0.59899
2843 | 2.843 | 24.9836 | -17.0873 | 96.2896 | 102.4177 | -3.8412 | -29.5478 | -0.59986
2844 | 2.844 | 24.9798 | -17.1168 | 96.3146 | 102.4006 | -3.8424 | -29.5421 | -0.60074
2845 | 2.845 | 24.9759 | -17.1463 | 96.3396 | 102.3835 | -3.8435 | -29.5363 | -0.60162
2846 | 2.846 | 24.9721 | -17.1759 | 96.3646 | 102.3663 | -3.8446 | -29.5306 | -0.60249
2847 | 2.847 | 24.9682 | -17.2054 | 96.3895 | 102.3491 | -3.8458 | -29.5249 | -0.60337
2848 | 2.848 | 24.9644 | -17.2349 | 96.4145 | 102.3318 | -3.8469 | -29.5191 | -0.60424
2849 | 2.849 | 24.9606 | -17.2645 | 96.4395 | 102.3146 | -3.848 | -29.5134 | -0.60511
2850 | 2.85 | 24.9567 | -17.294 | 96.4644 | 102.2973 | -3.8492 | -29.5076 | -0.60598
2851 | 2.851 | 24.9529 | -17.3235 | 96.4894 | 102.28 | -3.8503 | -29.5019 | -0.60686
2852 | 2.852 | 24.949 | -17.353 | 96.5143 | 102.2626 | -3.8514 | -29.4961 | -0.60773
2853 | 2.853 | 24.9452 | -17.3825 | 96.5393 | 102.2452 | -3.8526 | -29.4904 | -0.60859
2854 | 2.854 | 24.9413 | -17.412 | 96.5642 | 102.2278 | -3.8537 | -29.4846 | -0.60946
2855 | 2.855 | 24.9374 | -17.4415 | 96.5892 | 102.2104 | -3.8549 | -29.4788 | -0.61033
2856 | 2.856 | 24.9336 | -17.4709 | 96.6141 | 102.1929 | -3.856 | -29.4731 | -0.61119
2857 | 2.857 | 24.9297 | -17.5004 | 96.639 | 102.1754 | -3.8572 | -29.4673 | -0.61206
2858 | 2.858 | 24.9259 | -17.5299 | 96.6639 | 102.1579 | -3.8583 | -29.4615 | -0.61292
2859 | 2.859 | 24.922 | -17.5593 | 96.6889 | 102.1403 | -3.8595 | -29.4557 | -0.61379
2860 | 2.86 | 24.9182 | -17.5888 | 96.7138 | 102.1227 | -3.8606 | -29.4499 | -0.61465
2861 | 2.861 | 24.9143 | -17.6182 | 96.7387 | 102.1051 | -3.8618 | -29.4441 | -0.61551
2862 | 2.862 | 24.9104 | -17.6477 | 96.7636 | 102.0875 | -3.8629 | -29.4383 | -0.61637
2863 | 2.863 | 24.9066 | -17.6771 | 96.7885 | 102.0698 | -3.8641 | -29.4325 | -0.61723
2864 | 2.864 | 24.9027 | -17.7066 | 96.8134 | 102.0521 | -3.8653 | -29.4267 | -0.61809
2865 | 2.865 | 24.8988 | -17.736 | 96.8383 | 102.0343 | -3.8664 | -29.4209 | -0.61895
2866 | 2.866 | 24.895 | -17.7654 | 96.8632 | 102.0166 | -3.8676 | -29.415 | -0.6198
2867 | 2.867 | 24.8911 | -17.7948 | 96.8881 | 101.9988 | -3.8687 | -29.4092 | -0.62066
2868 | 2.868 | 24.8872 | -17.8242 | 96.913 | 101.981 | -3.8699 | -29.4034 | -0.62152
2869 | 2.869 | 24.8834 | -17.8536 | 96.9379 | 101.9631 | -3.8711 | -29.3975 | -0.62237
2870 | 2.87 | 24.8795 | -17.883 | 96.9628 | 101.9452 | -3.8723 | -29.3917 | -0.62322
2871 | 2.871 | 24.8756 | -17.9124 | 96.9876 | 101.9273 | -3.8734 | -29.3858 | -0.62408
2872 | 2.872 | 24.8718 | -17.9418 | 97.0125 | 101.9094 | -3.8746 | -29.38 | -0.62493
2873 | 2.873 | 24.8679 | -17.9712 | 97.0374 | 101.8914 | -3.8758 | -29.3741 | -0.62578
2874 | 2.874 | 24.864 | -18.0006 | 97.0622 | 101.8734 | -3.8769 | -29.3683 | -0.62663
2875 | 2.875 | 24.8601 | -18.0299 | 97.0871 | 101.8554 | -3.8781 | -29.3624 | -0.62748
2876 | 2.876 | 24.8563 | -18.0593 | 97.1119 | 101.8373 | -3.8793 | -29.3565 | -0.62832
2877 | 2.877 | 24.8524 | -18.0886 | 97.1368 | 101.8192 | -3.8805 | -29.3506 | -0.62917
2878 | 2.878 | 24.8485 | -18.118 | 97.1616 | 101.8011 | -3.8817 | -29.3448 | -0.63002
2879 | 2.879 | 24.8446 | -18.1473 | 97.1865 | 101.7829 | -3.8828 | -29.3389 | -0.63086
2880 | 2.88 | 24.8407 | -18.1767 | 97.2113 | 101.7648 | -3.884 | -29.333 | -0.6317
2881 | 2.881 | 24.8368 | -18.206 | 97.2362 | 101.7466 | -3.8852 | -29.3271 | -0.63255
2882 | 2.882 | 24.833 | -18.2353 | 97.261 | 101.7283 | -3.8864 | -29.3212 | -0.63339
2883 | 2.883 | 24.8291 | -18.2647 | 97.2858 | 101.7101 | -3.8876 | -29.3153 | -0.63423
2884 | 2.884 | 24.8252 | -18.294 | 97.3107 | 101.6918 | -3.8888 | -29.3094 | -0.63507
2885 | 2.885 | 24.8213 | -18.3233 | 97.3355 | 101.6734 | -3.89 | -29.3034 | -0.63591
2886 | 2.886 | 24.8174 | -18.3526 | 97.3603 | 101.6551 | -3.8912 | -29.2975 | -0.63675
2887 | 2.887 | 24.8135 | -18.3819 | 97.3851 | 101.6367 | -3.8924 | -29.2916 | -0.63759
2888 | 2.888 | 24.8096 | -18.4112 | 97.4099 | 101.6183 | -3.8936 | -29.2857 | -0.63842
2889 | 2.889 | 24.8057 | -18.4405 | 97.4347 | 101.5999 | -3.8948 | -29.2797 | -0.63926
2890 | 2.89 | 24.8018 | -18.4697 | 97.4595 | 101.5814 | -3.8959 | -29.2738 | -0.6401
2891 | 2.891 | 24.7979 | -18.499 | 97.4843 | 101.5629 | -3.8971 | -29.2678 | -0.64093
2892 | 2.892 | 24.794 | -18.5283 | 97.5091 | 101.5444 | -3.8983 | -29.2619 | -0.64176
2893 | 2.893 | 24.7901 | -18.5575 | 97.5339 | 101.5258 | -3.8996 | -29.2559 | -0.6426
2894 | 2.894 | 24.7862 | -18.5868 | 97.5587 | 101.5072 | -3.9008 | -29.2499 | -0.64343
2895 | 2.895 | 24.7823 | -18.6161 | 97.5835 | 101.4886 | -3.902 | -29.244 | -0.64426
2896 | 2.896 | 24.7784 | -18.6453 | 97.6083 | 101.47 | -3.9032 | -29.238 | -0.64509
2897 | 2.897 | 24.7745 | -18.6745 | 97.633 | 101.4513 | -3.9044 | -29.232 | -0.64592
2898 | 2.898 | 24.7706 | -18.7038 | 97.6578 | 101.4326 | -3.9056 | -29.2261 | -0.64674
2899 | 2.899 | 24.7667 | -18.733 | 97.6826 | 101.4138 | -3.9068 | -29.2201 | -0.64757
2900 | 2.9 | 24.7628 | -18.7622 | 97.7073 | 101.3951 | -3.908 | -29.2141 | -0.6484
2901 | 2.901 | 24.7589 | -18.7914 | 97.7321 | 101.3763 | -3.9092 | -29.2081 | -0.64922
2902 | 2.902 | 24.755 | -18.8206 | 97.7568 | 101.3575 | -3.9104 | -29.2021 | -0.65005
2903 | 2.903 | 24.7511 | -18.8498 | 97.7816 | 101.3386 | -3.9117 | -29.1961 | -0.65087
2904 | 2.904 | 24.7472 | -18.879 | 97.8063 | 101.3197 | -3.9129 | -29.1901 | -0.65169
2905 | 2.905 | 24.7433 | -18.9082 | 97.8311 | 101.3008 | -3.9141 | -29.184 | -0.65251
2906 | 2.906 | 24.7394 | -18.9374 | 97.8558 | 101.2819 | -3.9153 | -29.178 | -0.65333
2907 | 2.907 | 24.7354 | -18.9666 | 97.8806 | 101.2629 | -3.9165 | -29.172 | -0.65415
2908 | 2.908 | 24.7315 | -18.9958 | 97.9053 | 101.2439 | -3.9178 | -29.166 | -0.65497
2909 | 2.909 | 24.7276 | -19.0249 | 97.93 | 101.2249 | -3.919 | -29.1599 | -0.65579
2910 | 2.91 | 24.7237 | -19.0541 | 97.9547 | 101.2059 | -3.9202 | -29.1539 | -0.65661
2911 | 2.911 | 24.7198 | -19.0832 | 97.9795 | 101.1868 | -3.9214 | -29.1478 | -0.65742
2912 | 2.912 | 24.7158 | -19.1124 | 98.0042 | 101.1677 | -3.9227 | -29.1418 | -0.65824
2913 | 2.913 | 24.7119 | -19.1415 | 98.0289 | 101.1485 | -3.9239 | -29.1357 | -0.65905
2914 | 2.914 | 24.708 | -19.1707 | 98.0536 | 101.1294 | -3.9251 | -29.1297 | -0.65987
2915 | 2.915 | 24.7041 | -19.1998 | 98.0783 | 101.1102 | -3.9263 | -29.1236 | -0.66068
2916 | 2.916 | 24.7001 | -19.2289 | 98.103 | 101.0909 | -3.9276 | -29.1175 | -0.66149
2917 | 2.917 | 24.6962 | -19.258 | 98.1277 | 101.0717 | -3.9288 | -29.1114 | -0.6623
2918 | 2.918 | 24.6923 | -19.2871 | 98.1524 | 101.0524 | -3.93 | -29.1054 | -0.66311
2919 | 2.919 | 24.6884 | -19.3163 | 98.1771 | 101.0331 | -3.9313 | -29.0993 | -0.66392
2920 | 2.92 | 24.6844 | -19.3453 | 98.2018 | 101.0137 | -3.9325 | -29.0932 | -0.66473
2921 | 2.921 | 24.6805 | -19.3744 | 98.2264 | 100.9943 | -3.9338 | -29.0871 | -0.66553
2922 | 2.922 | 24.6766 | -19.4035 | 98.2511 | 100.9749 | -3.935 | -29.081 | -0.66634
2923 | 2.923 | 24.6726 | -19.4326 | 98.2758 | 100.9555 | -3.9362 | -29.0749 | -0.66715
2924 | 2.924 | 24.6687 | -19.4617 | 98.3005 | 100.936 | -3.9375 | -29.0688 | -0.66795
2925 | 2.925 | 24.6648 | -19.4908 | 98.3251 | 100.9166 | -3.9387 | -29.0627 | -0.66875
2926 | 2.926 | 24.6608 | -19.5198 | 98.3498 | 100.897 | -3.94 | -29.0565 | -0.66956
2927 | 2.927 | 24.6569 | -19.5489 | 98.3744 | 100.8775 | -3.9412 | -29.0504 | -0.67036
2928 | 2.928 | 24.6529 | -19.5779 | 98.3991 | 100.8579 | -3.9424 | -29.0443 | -0.67116
2929 | 2.929 | 24.649 | -19.607 | 98.4237 | 100.8383 | -3.9437 | -29.0381 | -0.67196
2930 | 2.93 | 24.645 | -19.636 | 98.4484 | 100.8187 | -3.9449 | -29.032 | -0.67276
2931 | 2.931 | 24.6411 | -19.665 | 98.473 | 100.799 | -3.9462 | -29.0259 | -0.67356
2932 | 2.932 | 24.6372 | -19.6941 | 98.4977 | 100.7793 | -3.9474 | -29.0197 | -0.67435
2933 | 2.933 | 24.6332 | -19.7231 | 98.5223 | 100.7596 | -3.9487 | -29.0136 | -0.67515
2934 | 2.934 | 24.6293 | -19.7521 | 98.5469 | 100.7398 | -3.9499 | -29.0074 | -0.67595
2935 | 2.935 | 24.6253 | -19.7811 | 98.5716 | 100.72 | -3.9512 | -29.0012 | -0.67674
2936 | 2.936 | 24.6214 | -19.8101 | 98.5962 | 100.7002 | -3.9525 | -28.9951 | -0.67753
2937 | 2.937 | 24.6174 | -19.8391 | 98.6208 | 100.6804 | -3.9537 | -28.9889 | -0.67833
2938 | 2.938 | 24.6135 | -19.8681 | 98.6454 | 100.6605 | -3.955 | -28.9827 | -0.67912
2939 | 2.939 | 24.6095 | -19.8971 | 98.67 | 100.6406 | -3.9562 | -28.9765 | -0.67991
2940 | 2.94 | 24.6055 | -19.926 | 98.6946 | 100.6207 | -3.9575 | -28.9703 | -0.6807
2941 | 2.941 | 24.6016 | -19.955 | 98.7192 | 100.6008 | -3.9587 | -28.9641 | -0.68149
2942 | 2.942 | 24.5976 | -19.984 | 98.7438 | 100.5808 | -3.96 | -28.9579 | -0.68228
2943 | 2.943 | 24.5937 | -20.0129 | 98.7684 | 100.5608 | -3.9613 | -28.9517 | -0.68307
2944 | 2.944 | 24.5897 | -20.0419 | 98.793 | 100.5407 | -3.9625 | -28.9455 | -0.68385
2945 | 2.945 | 24.5857 | -20.0708 | 98.8176 | 100.5206 | -3.9638 | -28.9393 | -0.68464
2946 | 2.946 | 24.5818 | -20.0998 | 98.8422 | 100.5005 | -3.9651 | -28.9331 | -0.68542
2947 | 2.947 | 24.5778 | -20.1287 | 98.8668 | 100.4804 | -3.9663 | -28.9269 | -0.68621
2948 | 2.948 | 24.5738 | -20.1576 | 98.8913 | 100.4603 | -3.9676 | -28.9206 | -0.68699
2949 | 2.949 | 24.5699 | -20.1866 | 98.9159 | 100.4401 | -3.9689 | -28.9144 | -0.68777
2950 | 2.95 | 24.5659 | -20.2155 | 98.9405 | 100.4199 | -3.9701 | -28.9081 | -0.68855
2951 | 2.951 | 24.5619 | -20.2444 | 98.965 | 100.3996 | -3.9714 | -28.9019 | -0.68933
2952 | 2.952 | 24.558 | -20.2733 | 98.9896 | 100.3793 | -3.9727 | -28.8957 | -0.69011
2953 | 2.953 | 24.554 | -20.3022 | 99.0141 | 100.359 | -3.9739 | -28.8894 | -0.69089
2954 | 2.954 | 24.55 | -20.3311 | 99.0387 | 100.3387 | -3.9752 | -28.8831 | -0.69167
2955 | 2.955 | 24.546 | -20.36 | 99.0632 | 100.3183 | -3.9765 | -28.8769 | -0.69245
2956 | 2.956 | 24.5421 | -20.3888 | 99.0878 | 100.298 | -3.9778 | -28.8706 | -0.69322
2957 | 2.957 | 24.5381 | -20.4177 | 99.1123 | 100.2775 | -3.979 | -28.8643 | -0.694
2958 | 2.958 | 24.5341 | -20.4466 | 99.1368 | 100.2571 | -3.9803 | -28.858 | -0.69477
2959 | 2.959 | 24.5301 | -20.4754 | 99.1614 | 100.2366 | -3.9816 | -28.8518 | -0.69555
2960 | 2.96 | 24.5262 | -20.5043 | 99.1859 | 100.2161 | -3.9829 | -28.8455 | -0.69632
2961 | 2.961 | 24.5222 | -20.5331 | 99.2104 | 100.1956 | -3.9842 | -28.8392 | -0.69709
2962 | 2.962 | 24.5182 | -20.562 | 99.2349 | 100.175 | -3.9854 | -28.8329 | -0.69786
2963 | 2.963 | 24.5142 | -20.5908 | 99.2595 | 100.1544 | -3.9867 | -28.8266 | -0.69863
2964 | 2.964 | 24.5102 | -20.6196 | 99.284 | 100.1338 | -3.988 | -28.8203 | -0.6994
2965 | 2.965 | 24.5062 | -20.6484 | 99.3085 | 100.1132 | -3.9893 | -28.8139 | -0.70017
2966 | 2.966 | 24.5022 | -20.6773 | 99.333 | 100.0925 | -3.9906 | -28.8076 | -0.70094
2967 | 2.967 | 24.4982 | -20.7061 | 99.3575 | 100.0718 | -3.9919 | -28.8013 | -0.7017
2968 | 2.968 | 24.4943 | -20.7349 | 99.382 | 100.051 | -3.9931 | -28.795 | -0.70247
2969 | 2.969 | 24.4903 | -20.7637 | 99.4065 | 100.0303 | -3.9944 | -28.7886 | -0.70323
2970 | 2.97 | 24.4863 | -20.7924 | 99.4309 | 100.0095 | -3.9957 | -28.7823 | -0.704
2971 | 2.971 | 24.4823 | -20.8212 | 99.4554 | 99.9887 | -3.997 | -28.776 | -0.70476
2972 | 2.972 | 24.4783 | -20.85 | 99.4799 | 99.9678 | -3.9983 | -28.7696 | -0.70552
2973 | 2.973 | 24.4743 | -20.8788 | 99.5044 | 99.9469 | -3.9996 | -28.7633 | -0.70629
2974 | 2.974 | 24.4703 | -20.9075 | 99.5289 | 99.926 | -4.0009 | -28.7569 | -0.70705
2975 | 2.975 | 24.4663 | -20.9363 | 99.5533 | 99.9051 | -4.0022 | -28.7505 | -0.70781
2976 | 2.976 | 24.4623 | -20.965 | 99.5778 | 99.8841 | -4.0035 | -28.7442 | -0.70856
2977 | 2.977 | 24.4583 | -20.9938 | 99.6022 | 99.8631 | -4.0048 | -28.7378 | -0.70932
2978 | 2.978 | 24.4543 | -21.0225 | 99.6267 | 99.8421 | -4.006 | -28.7314 | -0.71008
2979 | 2.979 | 24.4503 | -21.0513 | 99.6511 | 99.8211 | -4.0073 | -28.725 | -0.71084
2980 | 2.98 | 24.4462 | -21.08 | 99.6756 | 99.8 | -4.0086 | -28.7186 | -0.71159
2981 | 2.981 | 24.4422 | -21.1087 | 99.7 | 99.7789 | -4.0099 | -28.7122 | -0.71235
2982 | 2.982 | 24.4382 | -21.1374 | 99.7245 | 99.7577 | -4.0112 | -28.7058 | -0.7131
2983 | 2.983 | 24.4342 | -21.1661 | 99.7489 | 99.7366 | -4.0125 | -28.6994 | -0.71385
2984 | 2.984 | 24.4302 | -21.1948 | 99.7733 | 99.7154 | -4.0138 | -28.693 | -0.7146
2985 | 2.985 | 24.4262 | -21.2235 | 99.7978 | 99.6941 | -4.0151 | -28.6866 | -0.71536
2986 | 2.986 | 24.4222 | -21.2522 | 99.8222 | 99.6729 | -4.0164 | -28.6802 | -0.71611
2987 | 2.987 | 24.4182 | -21.2809 | 99.8466 | 99.6516 | -4.0177 | -28.6738 | -0.71685
2988 | 2.988 | 24.4141 | -21.3096 | 99.871 | 99.6303 | -4.019 | -28.6673 | -0.7176
2989 | 2.989 | 24.4101 | -21.3382 | 99.8954 | 99.609 | -4.0203 | -28.6609 | -0.71835
2990 | 2.99 | 24.4061 | -21.3669 | 99.9198 | 99.5876 | -4.0216 | -28.6545 | -0.7191
2991 | 2.991 | 24.4021 | -21.3955 | 99.9442 | 99.5662 | -4.0229 | -28.648 | -0.71984
2992 | 2.992 | 24.3981 | -21.4242 | 99.9686 | 99.5448 | -4.0242 | -28.6416 | -0.72059
2993 | 2.993 | 24.394 | -21.4528 | 99.993 | 99.5233 | -4.0256 | -28.6351 | -0.72133
2994 | 2.994 | 24.39 | -21.4815 | 100.0174 | 99.5018 | -4.0269 | -28.6287 | -0.72208
2995 | 2.995 | 24.386 | -21.5101 | 100.0418 | 99.4803 | -4.0282 | -28.6222 | -0.72282
2996 | 2.996 | 24.382 | -21.5387 | 100.0662 | 99.4588 | -4.0295 | -28.6157 | -0.72356
2997 | 2.997 | 24.3779 | -21.5673 | 100.0906 | 99.4372 | -4.0308 | -28.6093 | -0.7243
2998 | 2.998 | 24.3739 | -21.5959 | 100.1149 | 99.4156 | -4.0321 | -28.6028 | -0.72504
2999 | 2.999 | 24.3699 | -21.6245 | 100.1393 | 99.394 | -4.0334 | -28.5963 | -0.72578
3000 | 3 | 24.3658 | -21.6531 | 100.1637 | 99.3724 | -4.0347 | -28.5898 | -0.72652
3001 | 3.001 | 24.3618 | -21.6817 | 100.188 | 99.3507 | -4.036 | -28.5833 | -0.72726
3002 | 3.002 | 24.3578 | -21.7103 | 100.2124 | 99.329 | -4.0373 | -28.5768 | -0.72799
3003 | 3.003 | 24.3537 | -21.7389 | 100.2367 | 99.3072 | -4.0386 | -28.5703 | -0.72873
3004 | 3.004 | 24.3497 | -21.7675 | 100.2611 | 99.2855 | -4.04 | -28.5638 | -0.72946
3005 | 3.005 | 24.3456 | -21.796 | 100.2854 | 99.2637 | -4.0413 | -28.5573 | -0.7302
3006 | 3.006 | 24.3416 | -21.8246 | 100.3098 | 99.2418 | -4.0426 | -28.5508 | -0.73093
3007 | 3.007 | 24.3376 | -21.8531 | 100.3341 | 99.22 | -4.0439 | -28.5443 | -0.73166
3008 | 3.008 | 24.3335 | -21.8817 | 100.3585 | 99.1981 | -4.0452 | -28.5377 | -0.7324
3009 | 3.009 | 24.3295 | -21.9102 | 100.3828 | 99.1762 | -4.0465 | -28.5312 | -0.73313
3010 | 3.01 | 24.3254 | -21.9387 | 100.4071 | 99.1543 | -4.0478 | -28.5247 | -0.73386
3011 | 3.011 | 24.3214 | -21.9673 | 100.4314 | 99.1323 | -4.0492 | -28.5181 | -0.73458
3012 | 3.012 | 24.3173 | -21.9958 | 100.4557 | 99.1103 | -4.0505 | -28.5116 | -0.73531
3013 | 3.013 | 24.3133 | -22.0243 | 100.4801 | 99.0883 | -4.0518 | -28.505 | -0.73604
3014 | 3.014 | 24.3092 | -22.0528 | 100.5044 | 99.0662 | -4.0531 | -28.4985 | -0.73677
3015 | 3.015 | 24.3052 | -22.0813 | 100.5287 | 99.0441 | -4.0544 | -28.4919 | -0.73749
3016 | 3.016 | 24.3011 | -22.1098 | 100.553 | 99.022 | -4.0558 | -28.4853 | -0.73822
3017 | 3.017 | 24.2971 | -22.1383 | 100.5773 | 98.9999 | -4.0571 | -28.4788 | -0.73894
3018 | 3.018 | 24.293 | -22.1668 | 100.6016 | 98.9777 | -4.0584 | -28.4722 | -0.73966
3019 | 3.019 | 24.2889 | -22.1952 | 100.6259 | 98.9555 | -4.0597 | -28.4656 | -0.74039
3020 | 3.02 | 24.2849 | -22.2237 | 100.6501 | 98.9333 | -4.061 | -28.459 | -0.74111
3021 | 3.021 | 24.2808 | -22.2521 | 100.6744 | 98.911 | -4.0624 | -28.4524 | -0.74183
3022 | 3.022 | 24.2768 | -22.2806 | 100.6987 | 98.8888 | -4.0637 | -28.4458 | -0.74255
3023 | 3.023 | 24.2727 | -22.309 | 100.723 | 98.8665 | -4.065 | -28.4392 | -0.74327
3024 | 3.024 | 24.2686 | -22.3375 | 100.7472 | 98.8441 | -4.0663 | -28.4326 | -0.74399
3025 | 3.025 | 24.2646 | -22.3659 | 100.7715 | 98.8218 | -4.0677 | -28.426 | -0.7447
3026 | 3.026 | 24.2605 | -22.3943 | 100.7958 | 98.7994 | -4.069 | -28.4194 | -0.74542
3027 | 3.027 | 24.2564 | -22.4228 | 100.82 | 98.7769 | -4.0703 | -28.4128 | -0.74614
3028 | 3.028 | 24.2524 | -22.4512 | 100.8443 | 98.7545 | -4.0716 | -28.4062 | -0.74685
3029 | 3.029 | 24.2483 | -22.4796 | 100.8685 | 98.732 | -4.073 | -28.3995 | -0.74757
3030 | 3.03 | 24.2442 | -22.508 | 100.8928 | 98.7095 | -4.0743 | -28.3929 | -0.74828
3031 | 3.031 | 24.2401 | -22.5364 | 100.917 | 98.687 | -4.0756 | -28.3862 | -0.74899
3032 | 3.032 | 24.2361 | -22.5648 | 100.9412 | 98.6644 | -4.077 | -28.3796 | -0.7497
3033 | 3.033 | 24.232 | -22.5931 | 100.9655 | 98.6418 | -4.0783 | -28.373 | -0.75041
3034 | 3.034 | 24.2279 | -22.6215 | 100.9897 | 98.6192 | -4.0796 | -28.3663 | -0.75112
3035 | 3.035 | 24.2238 | -22.6499 | 101.0139 | 98.5965 | -4.0809 | -28.3596 | -0.75183
3036 | 3.036 | 24.2198 | -22.6782 | 101.0381 | 98.5739 | -4.0823 | -28.353 | -0.75254
3037 | 3.037 | 24.2157 | -22.7066 | 101.0624 | 98.5511 | -4.0836 | -28.3463 | -0.75325
3038 | 3.038 | 24.2116 | -22.7349 | 101.0866 | 98.5284 | -4.0849 | -28.3396 | -0.75395
3039 | 3.039 | 24.2075 | -22.7633 | 101.1108 | 98.5056 | -4.0863 | -28.3329 | -0.75466
3040 | 3.04 | 24.2034 | -22.7916 | 101.135 | 98.4829 | -4.0876 | -28.3263 | -0.75537
3041 | 3.041 | 24.1993 | -22.8199 | 101.1592 | 98.46 | -4.0889 | -28.3196 | -0.75607
3042 | 3.042 | 24.1952 | -22.8483 | 101.1834 | 98.4372 | -4.0903 | -28.3129 | -0.75677
3043 | 3.043 | 24.1911 | -22.8766 | 101.2076 | 98.4143 | -4.0916 | -28.3062 | -0.75748
3044 | 3.044 | 24.1871 | -22.9049 | 101.2318 | 98.3914 | -4.0929 | -28.2995 | -0.75818
3045 | 3.045 | 24.183 | -22.9332 | 101.2559 | 98.3685 | -4.0943 | -28.2928 | -0.75888
3046 | 3.046 | 24.1789 | -22.9615 | 101.2801 | 98.3455 | -4.0956 | -28.2861 | -0.75958
3047 | 3.047 | 24.1748 | -22.9898 | 101.3043 | 98.3225 | -4.0969 | -28.2793 | -0.76028
3048 | 3.048 | 24.1707 | -23.018 | 101.3285 | 98.2995 | -4.0983 | -28.2726 | -0.76098
3049 | 3.049 | 24.1666 | -23.0463 | 101.3526 | 98.2765 | -4.0996 | -28.2659 | -0.76167
3050 | 3.05 | 24.1625 | -23.0746 | 101.3768 | 98.2534 | -4.1009 | -28.2592 | -0.76237
3051 | 3.051 | 24.1584 | -23.1028 | 101.4009 | 98.2303 | -4.1023 | -28.2524 | -0.76307
3052 | 3.052 | 24.1543 | -23.1311 | 101.4251 | 98.2071 | -4.1036 | -28.2457 | -0.76376
3053 | 3.053 | 24.1502 | -23.1593 | 101.4493 | 98.184 | -4.105 | -28.2389 | -0.76446
3054 | 3.054 | 24.1461 | -23.1876 | 101.4734 | 98.1608 | -4.1063 | -28.2322 | -0.76515
3055 | 3.055 | 24.142 | -23.2158 | 101.4975 | 98.1376 | -4.1076 | -28.2254 | -0.76584
3056 | 3.056 | 24.1379 | -23.244 | 101.5217 | 98.1143 | -4.109 | -28.2187 | -0.76654
3057 | 3.057 | 24.1337 | -23.2722 | 101.5458 | 98.0911 | -4.1103 | -28.2119 | -0.76723
3058 | 3.058 | 24.1296 | -23.3005 | 101.5699 | 98.0678 | -4.1117 | -28.2051 | -0.76792
3059 | 3.059 | 24.1255 | -23.3287 | 101.5941 | 98.0444 | -4.113 | -28.1983 | -0.76861
3060 | 3.06 | 24.1214 | -23.3569 | 101.6182 | 98.0211 | -4.1143 | -28.1916 | -0.7693
3061 | 3.061 | 24.1173 | -23.3851 | 101.6423 | 97.9977 | -4.1157 | -28.1848 | -0.76998
3062 | 3.062 | 24.1132 | -23.4132 | 101.6664 | 97.9743 | -4.117 | -28.178 | -0.77067
3063 | 3.063 | 24.1091 | -23.4414 | 101.6905 | 97.9508 | -4.1184 | -28.1712 | -0.77136
3064 | 3.064 | 24.1049 | -23.4696 | 101.7146 | 97.9274 | -4.1197 | -28.1644 | -0.77204
3065 | 3.065 | 24.1008 | -23.4978 | 101.7387 | 97.9039 | -4.121 | -28.1576 | -0.77273
3066 | 3.066 | 24.0967 | -23.5259 | 101.7628 | 97.8804 | -4.1224 | -28.1508 | -0.77341
3067 | 3.067 | 24.0926 | -23.5541 | 101.7869 | 97.8568 | -4.1237 | -28.144 | -0.7741
3068 | 3.068 | 24.0885 | -23.5822 | 101.811 | 97.8332 | -4.1251 | -28.1371 | -0.77478
3069 | 3.069 | 24.0843 | -23.6103 | 101.8351 | 97.8096 | -4.1264 | -28.1303 | -0.77546
3070 | 3.07 | 24.0802 | -23.6385 | 101.8592 | 97.786 | -4.1277 | -28.1235 | -0.77614
3071 | 3.071 | 24.0761 | -23.6666 | 101.8833 | 97.7623 | -4.1291 | -28.1167 | -0.77682
3072 | 3.072 | 24.0719 | -23.6947 | 101.9073 | 97.7386 | -4.1304 | -28.1098 | -0.7775
3073 | 3.073 | 24.0678 | -23.7228 | 101.9314 | 97.7149 | -4.1318 | -28.103 | -0.77818
3074 | 3.074 | 24.0637 | -23.7509 | 101.9555 | 97.6911 | -4.1331 | -28.0961 | -0.77886
3075 | 3.075 | 24.0596 | -23.779 | 101.9795 | 97.6674 | -4.1345 | -28.0893 | -0.77953
3076 | 3.076 | 24.0554 | -23.8071 | 102.0036 | 97.6435 | -4.1358 | -28.0824 | -0.78021
3077 | 3.077 | 24.0513 | -23.8352 | 102.0276 | 97.6197 | -4.1372 | -28.0755 | -0.78089
3078 | 3.078 | 24.0471 | -23.8633 | 102.0517 | 97.5958 | -4.1385 | -28.0687 | -0.78156
3079 | 3.079 | 24.043 | -23.8913 | 102.0757 | 97.572 | -4.1398 | -28.0618 | -0.78223
3080 | 3.08 | 24.0389 | -23.9194 | 102.0998 | 97.548 | -4.1412 | -28.0549 | -0.78291
3081 | 3.081 | 24.0347 | -23.9475 | 102.1238 | 97.5241 | -4.1425 | -28.048 | -0.78358
3082 | 3.082 | 24.0306 | -23.9755 | 102.1478 | 97.5001 | -4.1439 | -28.0412 | -0.78425
3083 | 3.083 | 24.0264 | -24.0035 | 102.1718 | 97.4761 | -4.1452 | -28.0343 | -0.78492
3084 | 3.084 | 24.0223 | -24.0316 | 102.1959 | 97.4521 | -4.1466 | -28.0274 | -0.78559
3085 | 3.085 | 24.0181 | -24.0596 | 102.2199 | 97.428 | -4.1479 | -28.0205 | -0.78626
3086 | 3.086 | 24.014 | -24.0876 | 102.2439 | 97.4039 | -4.1493 | -28.0136 | -0.78693
3087 | 3.087 | 24.0098 | -24.1156 | 102.2679 | 97.3798 | -4.1506 | -28.0067 | -0.7876
3088 | 3.088 | 24.0057 | -24.1436 | 102.2919 | 97.3557 | -4.152 | -27.9997 | -0.78826
3089 | 3.089 | 24.0015 | -24.1716 | 102.3159 | 97.3315 | -4.1533 | -27.9928 | -0.78893
3090 | 3.09 | 23.9974 | -24.1996 | 102.3399 | 97.3073 | -4.1547 | -27.9859 | -0.78959
3091 | 3.091 | 23.9932 | -24.2276 | 102.3639 | 97.2831 | -4.156 | -27.979 | -0.79026
3092 | 3.092 | 23.9891 | -24.2556 | 102.3879 | 97.2588 | -4.1574 | -27.972 | -0.79092
3093 | 3.093 | 23.9849 | -24.2836 | 102.4119 | 97.2345 | -4.1587 | -27.9651 | -0.79159
3094 | 3.094 | 23.9808 | -24.3115 | 102.4359 | 97.2102 | -4.1601 | -27.9582 | -0.79225
3095 | 3.095 | 23.9766 | -24.3395 | 102.4598 | 97.1859 | -4.1614 | -27.9512 | -0.79291
3096 | 3.096 | 23.9724 | -24.3674 | 102.4838 | 97.1615 | -4.1627 | -27.9442 | -0.79357
3097 | 3.097 | 23.9683 | -24.3954 | 102.5078 | 97.1371 | -4.1641 | -27.9373 | -0.79423
3098 | 3.098 | 23.9641 | -24.4233 | 102.5317 | 97.1127 | -4.1654 | -27.9303 | -0.79489
3099 | 3.099 | 23.96 | -24.4513 | 102.5557 | 97.0882 | -4.1668 | -27.9234 | -0.79555
3100 | 3.1 | 23.9558 | -24.4792 | 102.5797 | 97.0638 | -4.1681 | -27.9164 | -0.7962
3101 | 3.101 | 23.9516 | -24.5071 | 102.6036 | 97.0393 | -4.1695 | -27.9094 | -0.79686
3102 | 3.102 | 23.9474 | -24.535 | 102.6276 | 97.0147 | -4.1708 | -27.9024 | -0.79752
3103 | 3.103 | 23.9433 | -24.5629 | 102.6515 | 96.9902 | -4.1722 | -27.8954 | -0.79817
3104 | 3.104 | 23.9391 | -24.5908 | 102.6754 | 96.9656 | -4.1735 | -27.8885 | -0.79883
3105 | 3.105 | 23.9349 | -24.6187 | 102.6994 | 96.941 | -4.1749 | -27.8815 | -0.79948
3106 | 3.106 | 23.9308 | -24.6466 | 102.7233 | 96.9163 | -4.1762 | -27.8745 | -0.80013
3107 | 3.107 | 23.9266 | -24.6745 | 102.7472 | 96.8916 | -4.1776 | -27.8675 | -0.80078
3108 | 3.108 | 23.9224 | -24.7023 | 102.7712 | 96.8669 | -4.1789 | -27.8604 | -0.80144
3109 | 3.109 | 23.9182 | -24.7302 | 102.7951 | 96.8422 | -4.1803 | -27.8534 | -0.80209
3110 | 3.11 | 23.914 | -24.758 | 102.819 | 96.8174 | -4.1816 | -27.8464 | -0.80274
3111 | 3.111 | 23.9099 | -24.7859 | 102.8429 | 96.7927 | -4.183 | -27.8394 | -0.80339
3112 | 3.112 | 23.9057 | -24.8137 | 102.8668 | 96.7678 | -4.1843 | -27.8324 | -0.80403
3113 | 3.113 | 23.9015 | -24.8416 | 102.8907 | 96.743 | -4.1857 | -27.8253 | -0.80468
3114 | 3.114 | 23.8973 | -24.8694 | 102.9146 | 96.7181 | -4.187 | -27.8183 | -0.80533
3115 | 3.115 | 23.8931 | -24.8972 | 102.9385 | 96.6932 | -4.1884 | -27.8112 | -0.80597
3116 | 3.116 | 23.8889 | -24.925 | 102.9624 | 96.6683 | -4.1897 | -27.8042 | -0.80662
3117 | 3.117 | 23.8847 | -24.9528 | 102.9863 | 96.6434 | -4.1911 | -27.7971 | -0.80726
3118 | 3.118 | 23.8806 | -24.9806 | 103.0101 | 96.6184 | -4.1924 | -27.7901 | -0.80791
3119 | 3.119 | 23.8764 | -25.0084 | 103.034 | 96.5934 | -4.1938 | -27.783 | -0.80855
3120 | 3.12 | 23.8722 | -25.0362 | 103.0579 | 96.5683 | -4.1951 | -27.776 | -0.80919
3121 | 3.121 | 23.868 | -25.064 | 103.0818 | 96.5433 | -4.1965 | -27.7689 | -0.80984
3122 | 3.122 | 23.8638 | -25.0917 | 103.1056 | 96.5182 | -4.1978 | -27.7618 | -0.81048
3123 | 3.123 | 23.8596 | -25.1195 | 103.1295 | 96.4931 | -4.1992 | -27.7547 | -0.81112
3124 | 3.124 | 23.8554 | -25.1472 | 103.1533 | 96.4679 | -4.2005 | -27.7477 | -0.81176
3125 | 3.125 | 23.8512 | -25.175 | 103.1772 | 96.4427 | -4.2019 | -27.7406 | -0.81239
3126 | 3.126 | 23.847 | -25.2027 | 103.201 | 96.4175 | -4.2032 | -27.7335 | -0.81303
3127 | 3.127 | 23.8428 | -25.2305 | 103.2249 | 96.3923 | -4.2046 | -27.7264 | -0.81367
3128 | 3.128 | 23.8386 | -25.2582 | 103.2487 | 96.367 | -4.2059 | -27.7193 | -0.8143
3129 | 3.129 | 23.8344 | -25.2859 | 103.2726 | 96.3418 | -4.2073 | -27.7122 | -0.81494
3130 | 3.13 | 23.8302 | -25.3136 | 103.2964 | 96.3164 | -4.2086 | -27.705 | -0.81558
3131 | 3.131 | 23.8259 | -25.3413 | 103.3202 | 96.2911 | -4.21 | -27.6979 | -0.81621
3132 | 3.132 | 23.8217 | -25.369 | 103.344 | 96.2657 | -4.2113 | -27.6908 | -0.81684
3133 | 3.133 | 23.8175 | -25.3967 | 103.3679 | 96.2403 | -4.2127 | -27.6837 | -0.81748
3134 | 3.134 | 23.8133 | -25.4244 | 103.3917 | 96.2149 | -4.214 | -27.6766 | -0.81811
3135 | 3.135 | 23.8091 | -25.4521 | 103.4155 | 96.1895 | -4.2154 | -27.6694 | -0.81874
3136 | 3.136 | 23.8049 | -25.4797 | 103.4393 | 96.164 | -4.2167 | -27.6623 | -0.81937
3137 | 3.137 | 23.8007 | -25.5074 | 103.4631 | 96.1385 | -4.2181 | -27.6551 | -0.82
3138 | 3.138 | 23.7964 | -25.5351 | 103.4869 | 96.1129 | -4.2194 | -27.648 | -0.82063
3139 | 3.139 | 23.7922 | -25.5627 | 103.5107 | 96.0874 | -4.2208 | -27.6408 | -0.82126
3140 | 3.14 | 23.788 | -25.5904 | 103.5345 | 96.0618 | -4.2221 | -27.6337 | -0.82188
3141 | 3.141 | 23.7838 | -25.618 | 103.5582 | 96.0362 | -4.2235 | -27.6265 | -0.82251
3142 | 3.142 | 23.7796 | -25.6456 | 103.582 | 96.0105 | -4.2248 | -27.6193 | -0.82314
3143 | 3.143 | 23.7753 | -25.6732 | 103.6058 | 95.9848 | -4.2262 | -27.6122 | -0.82376
3144 | 3.144 | 23.7711 | -25.7008 | 103.6296 | 95.9591 | -4.2275 | -27.605 | -0.82438
3145 | 3.145 | 23.7669 | -25.7284 | 103.6533 | 95.9334 | -4.2289 | -27.5978 | -0.82501
3146 | 3.146 | 23.7627 | -25.756 | 103.6771 | 95.9077 | -4.2302 | -27.5906 | -0.82563
3147 | 3.147 | 23.7584 | -25.7836 | 103.7009 | 95.8819 | -4.2316 | -27.5834 | -0.82625
3148 | 3.148 | 23.7542 | -25.8112 | 103.7246 | 95.8561 | -4.2329 | -27.5762 | -0.82688
3149 | 3.149 | 23.75 | -25.8388 | 103.7484 | 95.8302 | -4.2343 | -27.569 | -0.8275
3150 | 3.15 | 23.7457 | -25.8664 | 103.7721 | 95.8044 | -4.2356 | -27.5618 | -0.82812
3151 | 3.151 | 23.7415 | -25.8939 | 103.7958 | 95.7785 | -4.237 | -27.5546 | -0.82874
3152 | 3.152 | 23.7373 | -25.9215 | 103.8196 | 95.7525 | -4.2383 | -27.5474 | -0.82935
3153 | 3.153 | 23.733 | -25.949 | 103.8433 | 95.7266 | -4.2397 | -27.5402 | -0.82997
3154 | 3.154 | 23.7288 | -25.9766 | 103.867 | 95.7006 | -4.241 | -27.533 | -0.83059
3155 | 3.155 | 23.7245 | -26.0041 | 103.8908 | 95.6746 | -4.2424 | -27.5257 | -0.83121
3156 | 3.156 | 23.7203 | -26.0316 | 103.9145 | 95.6486 | -4.2437 | -27.5185 | -0.83182
3157 | 3.157 | 23.716 | -26.0591 | 103.9382 | 95.6225 | -4.2451 | -27.5113 | -0.83244
3158 | 3.158 | 23.7118 | -26.0867 | 103.9619 | 95.5964 | -4.2464 | -27.504 | -0.83305
3159 | 3.159 | 23.7076 | -26.1142 | 103.9856 | 95.5703 | -4.2478 | -27.4968 | -0.83366
3160 | 3.16 | 23.7033 | -26.1417 | 104.0093 | 95.5442 | -4.2491 | -27.4895 | -0.83428
3161 | 3.161 | 23.6991 | -26.1691 | 104.033 | 95.518 | -4.2505 | -27.4823 | -0.83489
3162 | 3.162 | 23.6948 | -26.1966 | 104.0567 | 95.4918 | -4.2518 | -27.475 | -0.8355
3163 | 3.163 | 23.6906 | -26.2241 | 104.0804 | 95.4656 | -4.2532 | -27.4678 | -0.83611
3164 | 3.164 | 23.6863 | -26.2516 | 104.1041 | 95.4393 | -4.2545 | -27.4605 | -0.83672
3165 | 3.165 | 23.682 | -26.279 | 104.1278 | 95.4131 | -4.2559 | -27.4532 | -0.83733
3166 | 3.166 | 23.6778 | -26.3065 | 104.1515 | 95.3868 | -4.2572 | -27.446 | -0.83794
3167 | 3.167 | 23.6735 | -26.3339 | 104.1751 | 95.3604 | -4.2585 | -27.4387 | -0.83855
3168 | 3.168 | 23.6693 | -26.3614 | 104.1988 | 95.3341 | -4.2599 | -27.4314 | -0.83916
3169 | 3.169 | 23.665 | -26.3888 | 104.2225 | 95.3077 | -4.2612 | -27.4241 | -0.83976
3170 | 3.17 | 23.6608 | -26.4162 | 104.2461 | 95.2813 | -4.2626 | -27.4168 | -0.84037
3171 | 3.171 | 23.6565 | -26.4436 | 104.2698 | 95.2548 | -4.2639 | -27.4095 | -0.84097
3172 | 3.172 | 23.6522 | -26.4711 | 104.2934 | 95.2283 | -4.2653 | -27.4022 | -0.84158
3173 | 3.173 | 23.648 | -26.4985 | 104.3171 | 95.2018 | -4.2666 | -27.3949 | -0.84218
3174 | 3.174 | 23.6437 | -26.5258 | 104.3407 | 95.1753 | -4.268 | -27.3876 | -0.84278
3175 | 3.175 | 23.6394 | -26.5532 | 104.3644 | 95.1488 | -4.2693 | -27.3803 | -0.84339
3176 | 3.176 | 23.6352 | -26.5806 | 104.388 | 95.1222 | -4.2707 | -27.3729 | -0.84399
3177 | 3.177 | 23.6309 | -26.608 | 104.4116 | 95.0956 | -4.272 | -27.3656 | -0.84459
3178 | 3.178 | 23.6266 | -26.6354 | 104.4353 | 95.0689 | -4.2733 | -27.3583 | -0.84519
3179 | 3.179 | 23.6223 | -26.6627 | 104.4589 | 95.0423 | -4.2747 | -27.351 | -0.84579
3180 | 3.18 | 23.6181 | -26.6901 | 104.4825 | 95.0156 | -4.276 | -27.3436 | -0.84639
3181 | 3.181 | 23.6138 | -26.7174 | 104.5061 | 94.9889 | -4.2774 | -27.3363 | -0.84698
3182 | 3.182 | 23.6095 | -26.7447 | 104.5297 | 94.9621 | -4.2787 | -27.3289 | -0.84758
3183 | 3.183 | 23.6052 | -26.7721 | 104.5533 | 94.9353 | -4.2801 | -27.3216 | -0.84818
3184 | 3.184 | 23.601 | -26.7994 | 104.5769 | 94.9086 | -4.2814 | -27.3142 | -0.84877
3185 | 3.185 | 23.5967 | -26.8267 | 104.6005 | 94.8817 | -4.2827 | -27.3069 | -0.84937
3186 | 3.186 | 23.5924 | -26.854 | 104.6241 | 94.8549 | -4.2841 | -27.2995 | -0.84996
3187 | 3.187 | 23.5881 | -26.8813 | 104.6477 | 94.828 | -4.2854 | -27.2921 | -0.85056
3188 | 3.188 | 23.5838 | -26.9086 | 104.6713 | 94.8011 | -4.2868 | -27.2847 | -0.85115
3189 | 3.189 | 23.5795 | -26.9359 | 104.6949 | 94.7741 | -4.2881 | -27.2774 | -0.85174
3190 | 3.19 | 23.5752 | -26.9632 | 104.7184 | 94.7472 | -4.2894 | -27.27 | -0.85233
3191 | 3.191 | 23.571 | -26.9904 | 104.742 | 94.7202 | -4.2908 | -27.2626 | -0.85293
3192 | 3.192 | 23.5667 | -27.0177 | 104.7656 | 94.6932 | -4.2921 | -27.2552 | -0.85352
3193 | 3.193 | 23.5624 | -27.045 | 104.7891 | 94.6661 | -4.2935 | -27.2478 | -0.85411
3194 | 3.194 | 23.5581 | -27.0722 | 104.8127 | 94.6391 | -4.2948 | -27.2404 | -0.85469
3195 | 3.195 | 23.5538 | -27.0994 | 104.8363 | 94.612 | -4.2961 | -27.233 | -0.85528
3196 | 3.196 | 23.5495 | -27.1267 | 104.8598 | 94.5848 | -4.2975 | -27.2256 | -0.85587
3197 | 3.197 | 23.5452 | -27.1539 | 104.8834 | 94.5577 | -4.2988 | -27.2182 | -0.85646
3198 | 3.198 | 23.5409 | -27.1811 | 104.9069 | 94.5305 | -4.3002 | -27.2108 | -0.85704
3199 | 3.199 | 23.5366 | -27.2083 | 104.9304 | 94.5033 | -4.3015 | -27.2033 | -0.85763
3200 | 3.2 | 23.5323 | -27.2355 | 104.954 | 94.4761 | -4.3028 | -27.1959 | -0.85821
3201 | 3.201 | 23.528 | -27.2627 | 104.9775 | 94.4488 | -4.3042 | -27.1885 | -0.8588
3202 | 3.202 | 23.5237 | -27.2899 | 105.001 | 94.4215 | -4.3055 | -27.181 | -0.85938
3203 | 3.203 | 23.5194 | -27.3171 | 105.0245 | 94.3942 | -4.3069 | -27.1736 | -0.85996
3204 | 3.204 | 23.5151 | -27.3443 | 105.048 | 94.3668 | -4.3082 | -27.1662 | -0.86055
3205 | 3.205 | 23.5108 | -27.3714 | 105.0716 | 94.3395 | -4.3095 | -27.1587 | -0.86113
3206 | 3.206 | 23.5065 | -27.3986 | 105.0951 | 94.3121 | -4.3109 | -27.1513 | -0.86171
3207 | 3.207 | 23.5021 | -27.4258 | 105.1186 | 94.2846 | -4.3122 | -27.1438 | -0.86229
3208 | 3.208 | 23.4978 | -27.4529 | 105.1421 | 94.2572 | -4.3135 | -27.1363 | -0.86287
3209 | 3.209 | 23.4935 | -27.48 | 105.1656 | 94.2297 | -4.3149 | -27.1289 | -0.86345
3210 | 3.21 | 23.4892 | -27.5072 | 105.189 | 94.2022 | -4.3162 | -27.1214 | -0.86402
3211 | 3.211 | 23.4849 | -27.5343 | 105.2125 | 94.1747 | -4.3175 | -27.1139 | -0.8646
3212 | 3.212 | 23.4806 | -27.5614 | 105.236 | 94.1471 | -4.3189 | -27.1065 | -0.86518
3213 | 3.213 | 23.4763 | -27.5885 | 105.2595 | 94.1195 | -4.3202 | -27.099 | -0.86575
3214 | 3.214 | 23.4719 | -27.6156 | 105.283 | 94.0919 | -4.3215 | -27.0915 | -0.86633
3215 | 3.215 | 23.4676 | -27.6427 | 105.3064 | 94.0643 | -4.3229 | -27.084 | -0.8669
3216 | 3.216 | 23.4633 | -27.6698 | 105.3299 | 94.0366 | -4.3242 | -27.0765 | -0.86748
3217 | 3.217 | 23.459 | -27.6969 | 105.3534 | 94.0089 | -4.3255 | -27.069 | -0.86805
3218 | 3.218 | 23.4546 | -27.7239 | 105.3768 | 93.9812 | -4.3269 | -27.0615 | -0.86862
3219 | 3.219 | 23.4503 | -27.751 | 105.4003 | 93.9534 | -4.3282 | -27.054 | -0.8692
3220 | 3.22 | 23.446 | -27.778 | 105.4237 | 93.9256 | -4.3295 | -27.0465 | -0.86977
3221 | 3.221 | 23.4417 | -27.8051 | 105.4471 | 93.8978 | -4.3308 | -27.039 | -0.87034
3222 | 3.222 | 23.4373 | -27.8321 | 105.4706 | 93.87 | -4.3322 | -27.0314 | -0.87091
3223 | 3.223 | 23.433 | -27.8592 | 105.494 | 93.8421 | -4.3335 | -27.0239 | -0.87148
3224 | 3.224 | 23.4287 | -27.8862 | 105.5174 | 93.8143 | -4.3348 | -27.0164 | -0.87205
3225 | 3.225 | 23.4243 | -27.9132 | 105.5409 | 93.7863 | -4.3362 | -27.0088 | -0.87261
3226 | 3.226 | 23.42 | -27.9402 | 105.5643 | 93.7584 | -4.3375 | -27.0013 | -0.87318
3227 | 3.227 | 23.4156 | -27.9672 | 105.5877 | 93.7304 | -4.3388 | -26.9938 | -0.87375
3228 | 3.228 | 23.4113 | -27.9942 | 105.6111 | 93.7024 | -4.3401 | -26.9862 | -0.87431
3229 | 3.229 | 23.407 | -28.0212 | 105.6345 | 93.6744 | -4.3415 | -26.9787 | -0.87488
3230 | 3.23 | 23.4026 | -28.0482 | 105.6579 | 93.6464 | -4.3428 | -26.9711 | -0.87544
3231 | 3.231 | 23.3983 | -28.0751 | 105.6813 | 93.6183 | -4.3441 | -26.9635 | -0.87601
3232 | 3.232 | 23.3939 | -28.1021 | 105.7047 | 93.5902 | -4.3454 | -26.956 | -0.87657
3233 | 3.233 | 23.3896 | -28.1291 | 105.7281 | 93.5621 | -4.3468 | -26.9484 | -0.87713
3234 | 3.234 | 23.3852 | -28.156 | 105.7515 | 93.5339 | -4.3481 | -26.9408 | -0.8777
3235 | 3.235 | 23.3809 | -28.1829 | 105.7749 | 93.5057 | -4.3494 | -26.9333 | -0.87826
3236 | 3.236 | 23.3766 | -28.2099 | 105.7982 | 93.4775 | -4.3507 | -26.9257 | -0.87882
3237 | 3.237 | 23.3722 | -28.2368 | 105.8216 | 93.4493 | -4.3521 | -26.9181 | -0.87938
3238 | 3.238 | 23.3678 | -28.2637 | 105.845 | 93.421 | -4.3534 | -26.9105 | -0.87994
3239 | 3.239 | 23.3635 | -28.2906 | 105.8684 | 93.3927 | -4.3547 | -26.9029 | -0.8805
3240 | 3.24 | 23.3591 | -28.3175 | 105.8917 | 93.3644 | -4.356 | -26.8953 | -0.88106
3241 | 3.241 | 23.3548 | -28.3444 | 105.9151 | 93.3361 | -4.3574 | -26.8877 | -0.88161
3242 | 3.242 | 23.3504 | -28.3713 | 105.9384 | 93.3077 | -4.3587 | -26.8801 | -0.88217
3243 | 3.243 | 23.3461 | -28.3982 | 105.9618 | 93.2793 | -4.36 | -26.8725 | -0.88273
3244 | 3.244 | 23.3417 | -28.4251 | 105.9851 | 93.2509 | -4.3613 | -26.8649 | -0.88328
3245 | 3.245 | 23.3373 | -28.4519 | 106.0084 | 93.2224 | -4.3626 | -26.8573 | -0.88384
3246 | 3.246 | 23.333 | -28.4788 | 106.0318 | 93.1939 | -4.364 | -26.8496 | -0.88439
3247 | 3.247 | 23.3286 | -28.5056 | 106.0551 | 93.1654 | -4.3653 | -26.842 | -0.88494
3248 | 3.248 | 23.3243 | -28.5325 | 106.0784 | 93.1369 | -4.3666 | -26.8344 | -0.8855
3249 | 3.249 | 23.3199 | -28.5593 | 106.1017 | 93.1083 | -4.3679 | -26.8268 | -0.88605
3250 | 3.25 | 23.3155 | -28.5861 | 106.1251 | 93.0798 | -4.3692 | -26.8191 | -0.8866
3251 | 3.251 | 23.3112 | -28.613 | 106.1484 | 93.0511 | -4.3705 | -26.8115 | -0.88715
3252 | 3.252 | 23.3068 | -28.6398 | 106.1717 | 93.0225 | -4.3719 | -26.8038 | -0.8877
3253 | 3.253 | 23.3024 | -28.6666 | 106.195 | 92.9938 | -4.3732 | -26.7962 | -0.88825
3254 | 3.254 | 23.298 | -28.6934 | 106.2183 | 92.9651 | -4.3745 | -26.7885 | -0.8888
3255 | 3.255 | 23.2937 | -28.7202 | 106.2416 | 92.9364 | -4.3758 | -26.7809 | -0.88935
3256 | 3.256 | 23.2893 | -28.7469 | 106.2649 | 92.9077 | -4.3771 | -26.7732 | -0.8899
3257 | 3.257 | 23.2849 | -28.7737 | 106.2881 | 92.8789 | -4.3784 | -26.7655 | -0.89045
3258 | 3.258 | 23.2805 | -28.8005 | 106.3114 | 92.8501 | -4.3797 | -26.7579 | -0.89099
3259 | 3.259 | 23.2762 | -28.8272 | 106.3347 | 92.8213 | -4.381 | -26.7502 | -0.89154
3260 | 3.26 | 23.2718 | -28.854 | 106.358 | 92.7924 | -4.3824 | -26.7425 | -0.89208
3261 | 3.261 | 23.2674 | -28.8807 | 106.3812 | 92.7635 | -4.3837 | -26.7348 | -0.89263
3262 | 3.262 | 23.263 | -28.9075 | 106.4045 | 92.7346 | -4.385 | -26.7271 | -0.89317
3263 | 3.263 | 23.2586 | -28.9342 | 106.4278 | 92.7057 | -4.3863 | -26.7194 | -0.89372
3264 | 3.264 | 23.2542 | -28.9609 | 106.451 | 92.6767 | -4.3876 | -26.7117 | -0.89426
3265 | 3.265 | 23.2498 | -28.9876 | 106.4743 | 92.6477 | -4.3889 | -26.704 | -0.8948
3266 | 3.266 | 23.2455 | -29.0143 | 106.4975 | 92.6187 | -4.3902 | -26.6963 | -0.89534
3267 | 3.267 | 23.2411 | -29.041 | 106.5208 | 92.5897 | -4.3915 | -26.6886 | -0.89588
3268 | 3.268 | 23.2367 | -29.0677 | 106.544 | 92.5606 | -4.3928 | -26.6809 | -0.89642
3269 | 3.269 | 23.2323 | -29.0944 | 106.5672 | 92.5315 | -4.3941 | -26.6732 | -0.89696
3270 | 3.27 | 23.2279 | -29.1211 | 106.5905 | 92.5024 | -4.3954 | -26.6655 | -0.8975
3271 | 3.271 | 23.2235 | -29.1477 | 106.6137 | 92.4733 | -4.3967 | -26.6578 | -0.89804
3272 | 3.272 | 23.2191 | -29.1744 | 106.6369 | 92.4441 | -4.398 | -26.65 | -0.89858
3273 | 3.273 | 23.2147 | -29.201 | 106.6601 | 92.4149 | -4.3993 | -26.6423 | -0.89911
3274 | 3.274 | 23.2103 | -29.2277 | 106.6833 | 92.3857 | -4.4006 | -26.6346 | -0.89965
3275 | 3.275 | 23.2059 | -29.2543 | 106.7065 | 92.3564 | -4.402 | -26.6268 | -0.90019
3276 | 3.276 | 23.2015 | -29.2809 | 106.7297 | 92.3271 | -4.4033 | -26.6191 | -0.90072
3277 | 3.277 | 23.1971 | -29.3076 | 106.7529 | 92.2978 | -4.4046 | -26.6113 | -0.90126
3278 | 3.278 | 23.1927 | -29.3342 | 106.7761 | 92.2685 | -4.4059 | -26.6036 | -0.90179
3279 | 3.279 | 23.1883 | -29.3608 | 106.7993 | 92.2391 | -4.4072 | -26.5958 | -0.90232
3280 | 3.28 | 23.1839 | -29.3874 | 106.8225 | 92.2097 | -4.4085 | -26.5881 | -0.90286
3281 | 3.281 | 23.1795 | -29.414 | 106.8457 | 92.1803 | -4.4098 | -26.5803 | -0.90339
3282 | 3.282 | 23.1751 | -29.4405 | 106.8688 | 92.1509 | -4.4111 | -26.5725 | -0.90392
3283 | 3.283 | 23.1706 | -29.4671 | 106.892 | 92.1214 | -4.4123 | -26.5648 | -0.90445
3284 | 3.284 | 23.1662 | -29.4937 | 106.9152 | 92.0919 | -4.4136 | -26.557 | -0.90498
3285 | 3.285 | 23.1618 | -29.5202 | 106.9383 | 92.0624 | -4.4149 | -26.5492 | -0.90551
3286 | 3.286 | 23.1574 | -29.5468 | 106.9615 | 92.0329 | -4.4162 | -26.5414 | -0.90604
3287 | 3.287 | 23.153 | -29.5733 | 106.9847 | 92.0033 | -4.4175 | -26.5336 | -0.90657
3288 | 3.288 | 23.1486 | -29.5999 | 107.0078 | 91.9737 | -4.4188 | -26.5258 | -0.9071
3289 | 3.289 | 23.1442 | -29.6264 | 107.0309 | 91.9441 | -4.4201 | -26.518 | -0.90762
3290 | 3.29 | 23.1397 | -29.6529 | 107.0541 | 91.9144 | -4.4214 | -26.5102 | -0.90815
3291 | 3.291 | 23.1353 | -29.6794 | 107.0772 | 91.8847 | -4.4227 | -26.5024 | -0.90868
3292 | 3.292 | 23.1309 | -29.7059 | 107.1004 | 91.855 | -4.424 | -26.4946 | -0.9092
3293 | 3.293 | 23.1265 | -29.7324 | 107.1235 | 91.8253 | -4.4253 | -26.4868 | -0.90973
3294 | 3.294 | 23.122 | -29.7589 | 107.1466 | 91.7955 | -4.4266 | -26.479 | -0.91025
3295 | 3.295 | 23.1176 | -29.7854 | 107.1697 | 91.7657 | -4.4279 | -26.4712 | -0.91077
3296 | 3.296 | 23.1132 | -29.8119 | 107.1928 | 91.7359 | -4.4292 | -26.4634 | -0.9113
3297 | 3.297 | 23.1088 | -29.8383 | 107.2159 | 91.7061 | -4.4304 | -26.4555 | -0.91182
3298 | 3.298 | 23.1043 | -29.8648 | 107.239 | 91.6762 | -4.4317 | -26.4477 | -0.91234
3299 | 3.299 | 23.0999 | -29.8912 | 107.2621 | 91.6463 | -4.433 | -26.4399 | -0.91286
3300 | 3.3 | 23.0955 | -29.9177 | 107.2852 | 91.6164 | -4.4343 | -26.432 | -0.91338
3301 | 3.301 | 23.091 | -29.9441 | 107.3083 | 91.5865 | -4.4356 | -26.4242 | -0.9139
3302 | 3.302 | 23.0866 | -29.9705 | 107.3314 | 91.5565 | -4.4369 | -26.4163 | -0.91442
3303 | 3.303 | 23.0822 | -29.9969 | 107.3545 | 91.5265 | -4.4382 | -26.4085 | -0.91494
3304 | 3.304 | 23.0777 | -30.0233 | 107.3776 | 91.4965 | -4.4394 | -26.4006 | -0.91546
3305 | 3.305 | 23.0733 | -30.0497 | 107.4007 | 91.4664 | -4.4407 | -26.3928 | -0.91598
3306 | 3.306 | 23.0688 | -30.0761 | 107.4237 | 91.4364 | -4.442 | -26.3849 | -0.91649
3307 | 3.307 | 23.0644 | -30.1025 | 107.4468 | 91.4062 | -4.4433 | -26.377 | -0.91701
3308 | 3.308 | 23.0599 | -30.1289 | 107.4698 | 91.3761 | -4.4446 | -26.3692 | -0.91753
3309 | 3.309 | 23.0555 | -30.1553 | 107.4929 | 91.346 | -4.4458 | -26.3613 | -0.91804
3310 | 3.31 | 23.0511 | -30.1816 | 107.516 | 91.3158 | -4.4471 | -26.3534 | -0.91856
3311 | 3.311 | 23.0466 | -30.208 | 107.539 | 91.2856 | -4.4484 | -26.3455 | -0.91907
3312 | 3.312 | 23.0422 | -30.2343 | 107.562 | 91.2553 | -4.4497 | -26.3376 | -0.91958
3313 | 3.313 | 23.0377 | -30.2607 | 107.5851 | 91.2251 | -4.451 | -26.3298 | -0.9201
3314 | 3.314 | 23.0333 | -30.287 | 107.6081 | 91.1948 | -4.4522 | -26.3219 | -0.92061
3315 | 3.315 | 23.0288 | -30.3133 | 107.6311 | 91.1645 | -4.4535 | -26.314 | -0.92112
3316 | 3.316 | 23.0244 | -30.3396 | 107.6542 | 91.1341 | -4.4548 | -26.3061 | -0.92163
3317 | 3.317 | 23.0199 | -30.3659 | 107.6772 | 91.1038 | -4.4561 | -26.2982 | -0.92214
3318 | 3.318 | 23.0154 | -30.3922 | 107.7002 | 91.0734 | -4.4573 | -26.2903 | -0.92265
3319 | 3.319 | 23.011 | -30.4185 | 107.7232 | 91.043 | -4.4586 | -26.2823 | -0.92316
3320 | 3.32 | 23.0065 | -30.4448 | 107.7462 | 91.0125 | -4.4599 | -26.2744 | -0.92367
3321 | 3.321 | 23.0021 | -30.4711 | 107.7692 | 90.982 | -4.4611 | -26.2665 | -0.92418
3322 | 3.322 | 22.9976 | -30.4973 | 107.7922 | 90.9516 | -4.4624 | -26.2586 | -0.92469
3323 | 3.323 | 22.9931 | -30.5236 | 107.8152 | 90.921 | -4.4637 | -26.2507 | -0.92519
3324 | 3.324 | 22.9887 | -30.5499 | 107.8382 | 90.8905 | -4.465 | -26.2427 | -0.9257
3325 | 3.325 | 22.9842 | -30.5761 | 107.8612 | 90.8599 | -4.4662 | -26.2348 | -0.9262
3326 | 3.326 | 22.9798 | -30.6023 | 107.8842 | 90.8293 | -4.4675 | -26.2269 | -0.92671
3327 | 3.327 | 22.9753 | -30.6286 | 107.9071 | 90.7987 | -4.4688 | -26.2189 | -0.92721
3328 | 3.328 | 22.9708 | -30.6548 | 107.9301 | 90.768 | -4.47 | -26.211 | -0.92772
3329 | 3.329 | 22.9663 | -30.681 | 107.9531 | 90.7373 | -4.4713 | -26.203 | -0.92822
3330 | 3.33 | 22.9619 | -30.7072 | 107.976 | 90.7066 | -4.4726 | -26.1951 | -0.92872
3331 | 3.331 | 22.9574 | -30.7334 | 107.999 | 90.6759 | -4.4738 | -26.1871 | -0.92923
3332 | 3.332 | 22.9529 | -30.7596 | 108.0219 | 90.6451 | -4.4751 | -26.1792 | -0.92973
3333 | 3.333 | 22.9485 | -30.7858 | 108.0449 | 90.6143 | -4.4763 | -26.1712 | -0.93023
3334 | 3.334 | 22.944 | -30.8119 | 108.0678 | 90.5835 | -4.4776 | -26.1632 | -0.93073
3335 | 3.335 | 22.9395 | -30.8381 | 108.0908 | 90.5527 | -4.4789 | -26.1552 | -0.93123
3336 | 3.336 | 22.935 | -30.8642 | 108.1137 | 90.5218 | -4.4801 | -26.1473 | -0.93173
3337 | 3.337 | 22.9305 | -30.8904 | 108.1366 | 90.4909 | -4.4814 | -26.1393 | -0.93223
3338 | 3.338 | 22.9261 | -30.9165 | 108.1596 | 90.46 | -4.4826 | -26.1313 | -0.93273
3339 | 3.339 | 22.9216 | -30.9427 | 108.1825 | 90.4291 | -4.4839 | -26.1233 | -0.93322
3340 | 3.34 | 22.9171 | -30.9688 | 108.2054 | 90.3981 | -4.4852 | -26.1153 | -0.93372
3341 | 3.341 | 22.9126 | -30.9949 | 108.2283 | 90.3671 | -4.4864 | -26.1073 | -0.93422
3342 | 3.342 | 22.9081 | -31.021 | 108.2512 | 90.3361 | -4.4877 | -26.0993 | -0.93471
3343 | 3.343 | 22.9036 | -31.0471 | 108.2741 | 90.3051 | -4.4889 | -26.0913 | -0.93521
3344 | 3.344 | 22.8991 | -31.0732 | 108.297 | 90.274 | -4.4902 | -26.0833 | -0.9357
3345 | 3.345 | 22.8947 | -31.0993 | 108.3199 | 90.2429 | -4.4914 | -26.0753 | -0.9362
3346 | 3.346 | 22.8902 | -31.1254 | 108.3428 | 90.2118 | -4.4927 | -26.0673 | -0.93669
3347 | 3.347 | 22.8857 | -31.1514 | 108.3657 | 90.1806 | -4.4939 | -26.0593 | -0.93719
3348 | 3.348 | 22.8812 | -31.1775 | 108.3886 | 90.1494 | -4.4952 | -26.0513 | -0.93768
3349 | 3.349 | 22.8767 | -31.2035 | 108.4115 | 90.1182 | -4.4964 | -26.0433 | -0.93817
3350 | 3.35 | 22.8722 | -31.2296 | 108.4343 | 90.087 | -4.4977 | -26.0352 | -0.93866
3351 | 3.351 | 22.8677 | -31.2556 | 108.4572 | 90.0557 | -4.4989 | -26.0272 | -0.93915
3352 | 3.352 | 22.8632 | -31.2816 | 108.4801 | 90.0245 | -4.5002 | -26.0192 | -0.93964
3353 | 3.353 | 22.8587 | -31.3077 | 108.5029 | 89.9931 | -4.5014 | -26.0111 | -0.94013
3354 | 3.354 | 22.8542 | -31.3337 | 108.5258 | 89.9618 | -4.5027 | -26.0031 | -0.94062
3355 | 3.355 | 22.8497 | -31.3597 | 108.5486 | 89.9305 | -4.5039 | -25.995 | -0.94111
3356 | 3.356 | 22.8452 | -31.3857 | 108.5715 | 89.8991 | -4.5051 | -25.987 | -0.9416
3357 | 3.357 | 22.8407 | -31.4117 | 108.5943 | 89.8677 | -4.5064 | -25.9789 | -0.94209
3358 | 3.358 | 22.8362 | -31.4376 | 108.6171 | 89.8362 | -4.5076 | -25.9709 | -0.94257
3359 | 3.359 | 22.8317 | -31.4636 | 108.64 | 89.8048 | -4.5089 | -25.9628 | -0.94306
3360 | 3.36 | 22.8272 | -31.4896 | 108.6628 | 89.7733 | -4.5101 | -25.9548 | -0.94355
3361 | 3.361 | 22.8226 | -31.5155 | 108.6856 | 89.7418 | -4.5113 | -25.9467 | -0.94403
3362 | 3.362 | 22.8181 | -31.5415 | 108.7084 | 89.7102 | -4.5126 | -25.9386 | -0.94452
3363 | 3.363 | 22.8136 | -31.5674 | 108.7313 | 89.6786 | -4.5138 | -25.9306 | -0.945
3364 | 3.364 | 22.8091 | -31.5933 | 108.7541 | 89.647 | -4.515 | -25.9225 | -0.94548
3365 | 3.365 | 22.8046 | -31.6193 | 108.7769 | 89.6154 | -4.5163 | -25.9144 | -0.94597
3366 | 3.366 | 22.8001 | -31.6452 | 108.7997 | 89.5838 | -4.5175 | -25.9063 | -0.94645
3367 | 3.367 | 22.7956 | -31.6711 | 108.8225 | 89.5521 | -4.5188 | -25.8982 | -0.94693
3368 | 3.368 | 22.791 | -31.697 | 108.8453 | 89.5204 | -4.52 | -25.8901 | -0.94741
3369 | 3.369 | 22.7865 | -31.7229 | 108.868 | 89.4887 | -4.5212 | -25.8821 | -0.94789
3370 | 3.37 | 22.782 | -31.7488 | 108.8908 | 89.4569 | -4.5224 | -25.874 | -0.94837
3371 | 3.371 | 22.7775 | -31.7746 | 108.9136 | 89.4252 | -4.5237 | -25.8659 | -0.94885
3372 | 3.372 | 22.7729 | -31.8005 | 108.9364 | 89.3934 | -4.5249 | -25.8577 | -0.94933
3373 | 3.373 | 22.7684 | -31.8264 | 108.9591 | 89.3615 | -4.5261 | -25.8496 | -0.94981
3374 | 3.374 | 22.7639 | -31.8522 | 108.9819 | 89.3297 | -4.5274 | -25.8415 | -0.95029
3375 | 3.375 | 22.7594 | -31.878 | 109.0047 | 89.2978 | -4.5286 | -25.8334 | -0.95077
3376 | 3.376 | 22.7548 | -31.9039 | 109.0274 | 89.2659 | -4.5298 | -25.8253 | -0.95125
3377 | 3.377 | 22.7503 | -31.9297 | 109.0502 | 89.234 | -4.531 | -25.8172 | -0.95172
3378 | 3.378 | 22.7458 | -31.9555 | 109.0729 | 89.202 | -4.5323 | -25.809 | -0.9522
3379 | 3.379 | 22.7412 | -31.9813 | 109.0957 | 89.17 | -4.5335 | -25.8009 | -0.95267
3380 | 3.38 | 22.7367 | -32.0071 | 109.1184 | 89.138 | -4.5347 | -25.7928 | -0.95315
3381 | 3.381 | 22.7322 | -32.0329 | 109.1411 | 89.106 | -4.5359 | -25.7847 | -0.95362
3382 | 3.382 | 22.7276 | -32.0587 | 109.1639 | 89.0739 | -4.5371 | -25.7765 | -0.9541
3383 | 3.383 | 22.7231 | -32.0845 | 109.1866 | 89.0419 | -4.5384 | -25.7684 | -0.95457
3384 | 3.384 | 22.7186 | -32.1103 | 109.2093 | 89.0097 | -4.5396 | -25.7602 | -0.95504
3385 | 3.385 | 22.714 | -32.136 | 109.232 | 88.9776 | -4.5408 | -25.7521 | -0.95551
3386 | 3.386 | 22.7095 | -32.1618 | 109.2547 | 88.9455 | -4.542 | -25.7439 | -0.95599
3387 | 3.387 | 22.7049 | -32.1875 | 109.2774 | 88.9133 | -4.5432 | -25.7358 | -0.95646
3388 | 3.388 | 22.7004 | -32.2132 | 109.3001 | 88.8811 | -4.5444 | -25.7276 | -0.95693
3389 | 3.389 | 22.6959 | -32.239 | 109.3228 | 88.8488 | -4.5457 | -25.7194 | -0.9574
3390 | 3.39 | 22.6913 | -32.2647 | 109.3455 | 88.8165 | -4.5469 | -25.7113 | -0.95787
3391 | 3.391 | 22.6868 | -32.2904 | 109.3682 | 88.7843 | -4.5481 | -25.7031 | -0.95834
3392 | 3.392 | 22.6822 | -32.3161 | 109.3909 | 88.7519 | -4.5493 | -25.6949 | -0.95881
3393 | 3.393 | 22.6777 | -32.3418 | 109.4136 | 88.7196 | -4.5505 | -25.6868 | -0.95927
3394 | 3.394 | 22.6731 | -32.3675 | 109.4362 | 88.6872 | -4.5517 | -25.6786 | -0.95974
3395 | 3.395 | 22.6686 | -32.3932 | 109.4589 | 88.6548 | -4.5529 | -25.6704 | -0.96021
3396 | 3.396 | 22.664 | -32.4188 | 109.4816 | 88.6224 | -4.5541 | -25.6622 | -0.96067
3397 | 3.397 | 22.6595 | -32.4445 | 109.5042 | 88.59 | -4.5553 | -25.654 | -0.96114
3398 | 3.398 | 22.6549 | -32.4702 | 109.5269 | 88.5575 | -4.5565 | -25.6458 | -0.96161
3399 | 3.399 | 22.6503 | -32.4958 | 109.5495 | 88.525 | -4.5577 | -25.6376 | -0.96207
3400 | 3.4 | 22.6458 | -32.5214 | 109.5722 | 88.4925 | -4.5589 | -25.6294 | -0.96253
3401 | 3.401 | 22.6412 | -32.5471 | 109.5948 | 88.4599 | -4.5601 | -25.6212 | -0.963
3402 | 3.402 | 22.6367 | -32.5727 | 109.6175 | 88.4274 | -4.5613 | -25.613 | -0.96346
3403 | 3.403 | 22.6321 | -32.5983 | 109.6401 | 88.3948 | -4.5625 | -25.6048 | -0.96392
3404 | 3.404 | 22.6275 | -32.6239 | 109.6627 | 88.3621 | -4.5637 | -25.5966 | -0.96439
3405 | 3.405 | 22.623 | -32.6495 | 109.6853 | 88.3295 | -4.5649 | -25.5884 | -0.96485
3406 | 3.406 | 22.6184 | -32.6751 | 109.708 | 88.2968 | -4.5661 | -25.5802 | -0.96531
3407 | 3.407 | 22.6139 | -32.7007 | 109.7306 | 88.2641 | -4.5673 | -25.5719 | -0.96577
3408 | 3.408 | 22.6093 | -32.7262 | 109.7532 | 88.2314 | -4.5685 | -25.5637 | -0.96623
3409 | 3.409 | 22.6047 | -32.7518 | 109.7758 | 88.1986 | -4.5697 | -25.5555 | -0.96669
3410 | 3.41 | 22.6001 | -32.7774 | 109.7984 | 88.1659 | -4.5709 | -25.5472 | -0.96715
3411 | 3.411 | 22.5956 | -32.8029 | 109.821 | 88.1331 | -4.5721 | -25.539 | -0.96761
3412 | 3.412 | 22.591 | -32.8284 | 109.8436 | 88.1002 | -4.5733 | -25.5308 | -0.96807
3413 | 3.413 | 22.5864 | -32.854 | 109.8662 | 88.0674 | -4.5745 | -25.5225 | -0.96852
3414 | 3.414 | 22.5819 | -32.8795 | 109.8887 | 88.0345 | -4.5757 | -25.5143 | -0.96898
3415 | 3.415 | 22.5773 | -32.905 | 109.9113 | 88.0016 | -4.5769 | -25.506 | -0.96944
3416 | 3.416 | 22.5727 | -32.9305 | 109.9339 | 87.9687 | -4.578 | -25.4978 | -0.96989
3417 | 3.417 | 22.5681 | -32.956 | 109.9565 | 87.9357 | -4.5792 | -25.4895 | -0.97035
3418 | 3.418 | 22.5635 | -32.9815 | 109.979 | 87.9027 | -4.5804 | -25.4813 | -0.9708
3419 | 3.419 | 22.559 | -33.007 | 110.0016 | 87.8697 | -4.5816 | -25.473 | -0.97126
3420 | 3.42 | 22.5544 | -33.0325 | 110.0241 | 87.8367 | -4.5828 | -25.4647 | -0.97171
3421 | 3.421 | 22.5498 | -33.0579 | 110.0467 | 87.8036 | -4.584 | -25.4565 | -0.97216
3422 | 3.422 | 22.5452 | -33.0834 | 110.0692 | 87.7705 | -4.5851 | -25.4482 | -0.97262
3423 | 3.423 | 22.5406 | -33.1088 | 110.0918 | 87.7374 | -4.5863 | -25.4399 | -0.97307
3424 | 3.424 | 22.536 | -33.1343 | 110.1143 | 87.7043 | -4.5875 | -25.4316 | -0.97352
3425 | 3.425 | 22.5315 | -33.1597 | 110.1368 | 87.6711 | -4.5887 | -25.4234 | -0.97397
3426 | 3.426 | 22.5269 | -33.1851 | 110.1594 | 87.638 | -4.5899 | -25.4151 | -0.97442
3427 | 3.427 | 22.5223 | -33.2105 | 110.1819 | 87.6047 | -4.591 | -25.4068 | -0.97487
3428 | 3.428 | 22.5177 | -33.2359 | 110.2044 | 87.5715 | -4.5922 | -25.3985 | -0.97532
3429 | 3.429 | 22.5131 | -33.2613 | 110.2269 | 87.5383 | -4.5934 | -25.3902 | -0.97577
3430 | 3.43 | 22.5085 | -33.2867 | 110.2494 | 87.505 | -4.5946 | -25.3819 | -0.97622
3431 | 3.431 | 22.5039 | -33.3121 | 110.2719 | 87.4717 | -4.5957 | -25.3736 | -0.97667
3432 | 3.432 | 22.4993 | -33.3375 | 110.2944 | 87.4383 | -4.5969 | -25.3653 | -0.97712
3433 | 3.433 | 22.4947 | -33.3629 | 110.3169 | 87.405 | -4.5981 | -25.357 | -0.97757
3434 | 3.434 | 22.4901 | -33.3882 | 110.3394 | 87.3716 | -4.5992 | -25.3487 | -0.97801
3435 | 3.435 | 22.4855 | -33.4136 | 110.3619 | 87.3381 | -4.6004 | -25.3404 | -0.97846
3436 | 3.436 | 22.4809 | -33.4389 | 110.3844 | 87.3047 | -4.6016 | -25.332 | -0.9789
3437 | 3.437 | 22.4763 | -33.4642 | 110.4069 | 87.2712 | -4.6027 | -25.3237 | -0.97935
3438 | 3.438 | 22.4717 | -33.4896 | 110.4293 | 87.2378 | -4.6039 | -25.3154 | -0.9798
3439 | 3.439 | 22.4671 | -33.5149 | 110.4518 | 87.2042 | -4.6051 | -25.3071 | -0.98024
3440 | 3.44 | 22.4625 | -33.5402 | 110.4743 | 87.1707 | -4.6062 | -25.2988 | -0.98068
3441 | 3.441 | 22.4579 | -33.5655 | 110.4967 | 87.1371 | -4.6074 | -25.2904 | -0.98113
3442 | 3.442 | 22.4533 | -33.5908 | 110.5192 | 87.1035 | -4.6085 | -25.2821 | -0.98157
3443 | 3.443 | 22.4487 | -33.6161 | 110.5416 | 87.0699 | -4.6097 | -25.2737 | -0.98201
3444 | 3.444 | 22.4441 | -33.6413 | 110.5641 | 87.0363 | -4.6109 | -25.2654 | -0.98245
3445 | 3.445 | 22.4395 | -33.6666 | 110.5865 | 87.0026 | -4.612 | -25.2571 | -0.9829
3446 | 3.446 | 22.4349 | -33.6918 | 110.6089 | 86.9689 | -4.6132 | -25.2487 | -0.98334
3447 | 3.447 | 22.4302 | -33.7171 | 110.6314 | 86.9352 | -4.6143 | -25.2404 | -0.98378
3448 | 3.448 | 22.4256 | -33.7423 | 110.6538 | 86.9015 | -4.6155 | -25.232 | -0.98422
3449 | 3.449 | 22.421 | -33.7676 | 110.6762 | 86.8677 | -4.6166 | -25.2237 | -0.98466
3450 | 3.45 | 22.4164 | -33.7928 | 110.6986 | 86.8339 | -4.6178 | -25.2153 | -0.98509
3451 | 3.451 | 22.4118 | -33.818 | 110.721 | 86.8001 | -4.6189 | -25.2069 | -0.98553
3452 | 3.452 | 22.4072 | -33.8432 | 110.7435 | 86.7662 | -4.6201 | -25.1986 | -0.98597
3453 | 3.453 | 22.4025 | -33.8684 | 110.7659 | 86.7324 | -4.6212 | -25.1902 | -0.98641
3454 | 3.454 | 22.3979 | -33.8936 | 110.7883 | 86.6985 | -4.6224 | -25.1818 | -0.98685
3455 | 3.455 | 22.3933 | -33.9188 | 110.8106 | 86.6646 | -4.6235 | -25.1735 | -0.98728
3456 | 3.456 | 22.3887 | -33.944 | 110.833 | 86.6306 | -4.6247 | -25.1651 | -0.98772
3457 | 3.457 | 22.384 | -33.9691 | 110.8554 | 86.5967 | -4.6258 | -25.1567 | -0.98815
3458 | 3.458 | 22.3794 | -33.9943 | 110.8778 | 86.5627 | -4.627 | -25.1483 | -0.98859
3459 | 3.459 | 22.3748 | -34.0194 | 110.9002 | 86.5286 | -4.6281 | -25.1399 | -0.98902
3460 | 3.46 | 22.3702 | -34.0446 | 110.9225 | 86.4946 | -4.6292 | -25.1315 | -0.98946
3461 | 3.461 | 22.3655 | -34.0697 | 110.9449 | 86.4605 | -4.6304 | -25.1231 | -0.98989
3462 | 3.462 | 22.3609 | -34.0948 | 110.9673 | 86.4264 | -4.6315 | -25.1147 | -0.99032
3463 | 3.463 | 22.3563 | -34.1199 | 110.9896 | 86.3923 | -4.6327 | -25.1063 | -0.99076
3464 | 3.464 | 22.3516 | -34.145 | 111.012 | 86.3582 | -4.6338 | -25.0979 | -0.99119
3465 | 3.465 | 22.347 | -34.1701 | 111.0343 | 86.324 | -4.6349 | -25.0895 | -0.99162
3466 | 3.466 | 22.3424 | -34.1952 | 111.0567 | 86.2898 | -4.6361 | -25.0811 | -0.99205
3467 | 3.467 | 22.3377 | -34.2203 | 111.079 | 86.2556 | -4.6372 | -25.0727 | -0.99248
3468 | 3.468 | 22.3331 | -34.2454 | 111.1013 | 86.2213 | -4.6383 | -25.0643 | -0.99291
3469 | 3.469 | 22.3285 | -34.2704 | 111.1237 | 86.1871 | -4.6395 | -25.0559 | -0.99334
3470 | 3.47 | 22.3238 | -34.2955 | 111.146 | 86.1528 | -4.6406 | -25.0475 | -0.99377
3471 | 3.471 | 22.3192 | -34.3206 | 111.1683 | 86.1184 | -4.6417 | -25.0391 | -0.9942
3472 | 3.472 | 22.3145 | -34.3456 | 111.1906 | 86.0841 | -4.6428 | -25.0306 | -0.99463
3473 | 3.473 | 22.3099 | -34.3706 | 111.2129 | 86.0497 | -4.644 | -25.0222 | -0.99506
3474 | 3.474 | 22.3052 | -34.3956 | 111.2352 | 86.0153 | -4.6451 | -25.0138 | -0.99548
3475 | 3.475 | 22.3006 | -34.4207 | 111.2575 | 85.9809 | -4.6462 | -25.0053 | -0.99591
3476 | 3.476 | 22.296 | -34.4457 | 111.2798 | 85.9465 | -4.6473 | -24.9969 | -0.99634
3477 | 3.477 | 22.2913 | -34.4707 | 111.3021 | 85.912 | -4.6485 | -24.9885 | -0.99676
3478 | 3.478 | 22.2867 | -34.4956 | 111.3244 | 85.8775 | -4.6496 | -24.98 | -0.99719
3479 | 3.479 | 22.282 | -34.5206 | 111.3467 | 85.843 | -4.6507 | -24.9716 | -0.99761
3480 | 3.48 | 22.2774 | -34.5456 | 111.369 | 85.8084 | -4.6518 | -24.9631 | -0.99804
3481 | 3.481 | 22.2727 | -34.5706 | 111.3912 | 85.7739 | -4.6529 | -24.9547 | -0.99846
3482 | 3.482 | 22.2681 | -34.5955 | 111.4135 | 85.7393 | -4.6541 | -24.9462 | -0.99888
3483 | 3.483 | 22.2634 | -34.6205 | 111.4358 | 85.7047 | -4.6552 | -24.9378 | -0.99931
3484 | 3.484 | 22.2587 | -34.6454 | 111.458 | 85.67 | -4.6563 | -24.9293 | -0.99973
3485 | 3.485 | 22.2541 | -34.6703 | 111.4803 | 85.6353 | -4.6574 | -24.9208 | -1.0002
3486 | 3.486 | 22.2494 | -34.6953 | 111.5025 | 85.6006 | -4.6585 | -24.9124 | -1.0006
3487 | 3.487 | 22.2448 | -34.7202 | 111.5248 | 85.5659 | -4.6596 | -24.9039 | -1.001
3488 | 3.488 | 22.2401 | -34.7451 | 111.547 | 85.5312 | -4.6607 | -24.8954 | -1.0014
3489 | 3.489 | 22.2355 | -34.77 | 111.5693 | 85.4964 | -4.6618 | -24.887 | -1.0018
3490 | 3.49 | 22.2308 | -34.7949 | 111.5915 | 85.4616 | -4.6629 | -24.8785 | -1.0023
3491 | 3.491 | 22.2261 | -34.8197 | 111.6137 | 85.4268 | -4.664 | -24.87 | -1.0027
3492 | 3.492 | 22.2215 | -34.8446 | 111.6359 | 85.3919 | -4.6651 | -24.8615 | -1.0031
3493 | 3.493 | 22.2168 | -34.8695 | 111.6582 | 85.3571 | -4.6662 | -24.853 | -1.0035
3494 | 3.494 | 22.2121 | -34.8943 | 111.6804 | 85.3222 | -4.6674 | -24.8446 | -1.0039
3495 | 3.495 | 22.2075 | -34.9192 | 111.7026 | 85.2873 | -4.6685 | -24.8361 | -1.0043
3496 | 3.496 | 22.2028 | -34.944 | 111.7248 | 85.2523 | -4.6696 | -24.8276 | -1.0048
3497 | 3.497 | 22.1981 | -34.9688 | 111.747 | 85.2174 | -4.6706 | -24.8191 | -1.0052
3498 | 3.498 | 22.1935 | -34.9936 | 111.7692 | 85.1824 | -4.6717 | -24.8106 | -1.0056
3499 | 3.499 | 22.1888 | -35.0185 | 111.7914 | 85.1473 | -4.6728 | -24.8021 | -1.006
3500 | 3.5 | 22.1841 | -35.0433 | 111.8135 | 85.1123 | -4.6739 | -24.7936 | -1.0064
3501 | 3.501 | 22.1794 | -35.068 | 111.8357 | 85.0772 | -4.675 | -24.7851 | -1.0068
3502 | 3.502 | 22.1748 | -35.0928 | 111.8579 | 85.0421 | -4.6761 | -24.7766 | -1.0073
3503 | 3.503 | 22.1701 | -35.1176 | 111.8801 | 85.007 | -4.6772 | -24.768 | -1.0077
3504 | 3.504 | 22.1654 | -35.1424 | 111.9022 | 84.9719 | -4.6783 | -24.7595 | -1.0081
3505 | 3.505 | 22.1607 | -35.1671 | 111.9244 | 84.9367 | -4.6794 | -24.751 | -1.0085
3506 | 3.506 | 22.1561 | -35.1919 | 111.9465 | 84.9015 | -4.6805 | -24.7425 | -1.0089
3507 | 3.507 | 22.1514 | -35.2166 | 111.9687 | 84.8663 | -4.6816 | -24.734 | -1.0093
3508 | 3.508 | 22.1467 | -35.2414 | 111.9908 | 84.8311 | -4.6827 | -24.7254 | -1.0097
3509 | 3.509 | 22.142 | -35.2661 | 112.013 | 84.7958 | -4.6837 | -24.7169 | -1.0101
3510 | 3.51 | 22.1373 | -35.2908 | 112.0351 | 84.7605 | -4.6848 | -24.7084 | -1.0106
3511 | 3.511 | 22.1326 | -35.3155 | 112.0573 | 84.7252 | -4.6859 | -24.6998 | -1.011
3512 | 3.512 | 22.128 | -35.3402 | 112.0794 | 84.6898 | -4.687 | -24.6913 | -1.0114
3513 | 3.513 | 22.1233 | -35.3649 | 112.1015 | 84.6545 | -4.6881 | -24.6828 | -1.0118
3514 | 3.514 | 22.1186 | -35.3896 | 112.1236 | 84.6191 | -4.6891 | -24.6742 | -1.0122
3515 | 3.515 | 22.1139 | -35.4143 | 112.1457 | 84.5837 | -4.6902 | -24.6657 | -1.0126
3516 | 3.516 | 22.1092 | -35.4389 | 112.1679 | 84.5482 | -4.6913 | -24.6571 | -1.013
3517 | 3.517 | 22.1045 | -35.4636 | 112.19 | 84.5128 | -4.6924 | -24.6486 | -1.0134
3518 | 3.518 | 22.0998 | -35.4882 | 112.2121 | 84.4773 | -4.6934 | -24.64 | -1.0138
3519 | 3.519 | 22.0951 | -35.5129 | 112.2342 | 84.4418 | -4.6945 | -24.6315 | -1.0142
3520 | 3.52 | 22.0904 | -35.5375 | 112.2562 | 84.4062 | -4.6956 | -24.6229 | -1.0146
3521 | 3.521 | 22.0857 | -35.5621 | 112.2783 | 84.3707 | -4.6967 | -24.6144 | -1.015
3522 | 3.522 | 22.081 | -35.5867 | 112.3004 | 84.3351 | -4.6977 | -24.6058 | -1.0155
3523 | 3.523 | 22.0763 | -35.6113 | 112.3225 | 84.2995 | -4.6988 | -24.5972 | -1.0159
3524 | 3.524 | 22.0716 | -35.6359 | 112.3446 | 84.2638 | -4.6999 | -24.5887 | -1.0163
3525 | 3.525 | 22.0669 | -35.6605 | 112.3666 | 84.2282 | -4.7009 | -24.5801 | -1.0167
3526 | 3.526 | 22.0622 | -35.6851 | 112.3887 | 84.1925 | -4.702 | -24.5715 | -1.0171
3527 | 3.527 | 22.0575 | -35.7097 | 112.4107 | 84.1568 | -4.703 | -24.5629 | -1.0175
3528 | 3.528 | 22.0528 | -35.7343 | 112.4328 | 84.121 | -4.7041 | -24.5544 | -1.0179
3529 | 3.529 | 22.0481 | -35.7588 | 112.4548 | 84.0853 | -4.7052 | -24.5458 | -1.0183
3530 | 3.53 | 22.0434 | -35.7834 | 112.4769 | 84.0495 | -4.7062 | -24.5372 | -1.0187
3531 | 3.531 | 22.0387 | -35.8079 | 112.4989 | 84.0137 | -4.7073 | -24.5286 | -1.0191
3532 | 3.532 | 22.034 | -35.8324 | 112.521 | 83.9779 | -4.7083 | -24.52 | -1.0195
3533 | 3.533 | 22.0293 | -35.8569 | 112.543 | 83.942 | -4.7094 | -24.5114 | -1.0199
3534 | 3.534 | 22.0246 | -35.8814 | 112.565 | 83.9061 | -4.7105 | -24.5028 | -1.0203
3535 | 3.535 | 22.0199 | -35.906 | 112.587 | 83.8702 | -4.7115 | -24.4942 | -1.0207
3536 | 3.536 | 22.0152 | -35.9304 | 112.609 | 83.8343 | -4.7126 | -24.4856 | -1.0211
3537 | 3.537 | 22.0105 | -35.9549 | 112.6311 | 83.7983 | -4.7136 | -24.477 | -1.0215
3538 | 3.538 | 22.0057 | -35.9794 | 112.6531 | 83.7624 | -4.7147 | -24.4684 | -1.0219
3539 | 3.539 | 22.001 | -36.0039 | 112.6751 | 83.7264 | -4.7157 | -24.4598 | -1.0223
3540 | 3.54 | 21.9963 | -36.0283 | 112.6971 | 83.6903 | -4.7167 | -24.4512 | -1.0227
3541 | 3.541 | 21.9916 | -36.0528 | 112.7191 | 83.6543 | -4.7178 | -24.4426 | -1.0231
3542 | 3.542 | 21.9869 | -36.0772 | 112.741 | 83.6182 | -4.7188 | -24.434 | -1.0235
3543 | 3.543 | 21.9822 | -36.1017 | 112.763 | 83.5821 | -4.7199 | -24.4254 | -1.0239
3544 | 3.544 | 21.9774 | -36.1261 | 112.785 | 83.546 | -4.7209 | -24.4168 | -1.0243
3545 | 3.545 | 21.9727 | -36.1505 | 112.807 | 83.5098 | -4.722 | -24.4081 | -1.0247
3546 | 3.546 | 21.968 | -36.1749 | 112.8289 | 83.4736 | -4.723 | -24.3995 | -1.025
3547 | 3.547 | 21.9633 | -36.1993 | 112.8509 | 83.4374 | -4.724 | -24.3909 | -1.0254
3548 | 3.548 | 21.9586 | -36.2237 | 112.8729 | 83.4012 | -4.7251 | -24.3823 | -1.0258
3549 | 3.549 | 21.9538 | -36.2481 | 112.8948 | 83.365 | -4.7261 | -24.3736 | -1.0262
3550 | 3.55 | 21.9491 | -36.2725 | 112.9168 | 83.3287 | -4.7271 | -24.365 | -1.0266
3551 | 3.551 | 21.9444 | -36.2968 | 112.9387 | 83.2924 | -4.7282 | -24.3564 | -1.027
3552 | 3.552 | 21.9396 | -36.3212 | 112.9607 | 83.2561 | -4.7292 | -24.3477 | -1.0274
3553 | 3.553 | 21.9349 | -36.3455 | 112.9826 | 83.2197 | -4.7302 | -24.3391 | -1.0278
3554 | 3.554 | 21.9302 | -36.3699 | 113.0045 | 83.1834 | -4.7313 | -24.3304 | -1.0282
3555 | 3.555 | 21.9255 | -36.3942 | 113.0264 | 83.147 | -4.7323 | -24.3218 | -1.0286
3556 | 3.556 | 21.9207 | -36.4185 | 113.0484 | 83.1106 | -4.7333 | -24.3131 | -1.029
3557 | 3.557 | 21.916 | -36.4428 | 113.0703 | 83.0741 | -4.7343 | -24.3045 | -1.0294
3558 | 3.558 | 21.9113 | -36.4671 | 113.0922 | 83.0376 | -4.7354 | -24.2958 | -1.0298
3559 | 3.559 | 21.9065 | -36.4914 | 113.1141 | 83.0012 | -4.7364 | -24.2872 | -1.0301
3560 | 3.56 | 21.9018 | -36.5157 | 113.136 | 82.9646 | -4.7374 | -24.2785 | -1.0305
3561 | 3.561 | 21.897 | -36.54 | 113.1579 | 82.9281 | -4.7384 | -24.2699 | -1.0309
3562 | 3.562 | 21.8923 | -36.5643 | 113.1798 | 82.8915 | -4.7395 | -24.2612 | -1.0313
3563 | 3.563 | 21.8876 | -36.5885 | 113.2017 | 82.8549 | -4.7405 | -24.2525 | -1.0317
3564 | 3.564 | 21.8828 | -36.6128 | 113.2236 | 82.8183 | -4.7415 | -24.2439 | -1.0321
3565 | 3.565 | 21.8781 | -36.637 | 113.2454 | 82.7817 | -4.7425 | -24.2352 | -1.0325
3566 | 3.566 | 21.8733 | -36.6613 | 113.2673 | 82.745 | -4.7435 | -24.2265 | -1.0329
3567 | 3.567 | 21.8686 | -36.6855 | 113.2892 | 82.7083 | -4.7445 | -24.2178 | -1.0332
3568 | 3.568 | 21.8639 | -36.7097 | 113.311 | 82.6716 | -4.7455 | -24.2092 | -1.0336
3569 | 3.569 | 21.8591 | -36.7339 | 113.3329 | 82.6349 | -4.7465 | -24.2005 | -1.034
3570 | 3.57 | 21.8544 | -36.7581 | 113.3548 | 82.5981 | -4.7476 | -24.1918 | -1.0344
3571 | 3.571 | 21.8496 | -36.7823 | 113.3766 | 82.5614 | -4.7486 | -24.1831 | -1.0348
3572 | 3.572 | 21.8449 | -36.8065 | 113.3984 | 82.5246 | -4.7496 | -24.1744 | -1.0352
3573 | 3.573 | 21.8401 | -36.8307 | 113.4203 | 82.4877 | -4.7506 | -24.1657 | -1.0355
3574 | 3.574 | 21.8354 | -36.8548 | 113.4421 | 82.4509 | -4.7516 | -24.1571 | -1.0359
3575 | 3.575 | 21.8306 | -36.879 | 113.464 | 82.414 | -4.7526 | -24.1484 | -1.0363
3576 | 3.576 | 21.8259 | -36.9031 | 113.4858 | 82.3771 | -4.7536 | -24.1397 | -1.0367
3577 | 3.577 | 21.8211 | -36.9273 | 113.5076 | 82.3402 | -4.7546 | -24.131 | -1.0371
3578 | 3.578 | 21.8164 | -36.9514 | 113.5294 | 82.3032 | -4.7556 | -24.1223 | -1.0375
3579 | 3.579 | 21.8116 | -36.9755 | 113.5512 | 82.2662 | -4.7566 | -24.1136 | -1.0378
3580 | 3.58 | 21.8068 | -36.9996 | 113.573 | 82.2292 | -4.7576 | -24.1049 | -1.0382
3581 | 3.581 | 21.8021 | -37.0237 | 113.5948 | 82.1922 | -4.7586 | -24.0962 | -1.0386
3582 | 3.582 | 21.7973 | -37.0478 | 113.6166 | 82.1552 | -4.7596 | -24.0874 | -1.039
3583 | 3.583 | 21.7926 | -37.0719 | 113.6384 | 82.1181 | -4.7605 | -24.0787 | -1.0394
3584 | 3.584 | 21.7878 | -37.096 | 113.6602 | 82.081 | -4.7615 | -24.07 | -1.0397
3585 | 3.585 | 21.783 | -37.1201 | 113.682 | 82.0439 | -4.7625 | -24.0613 | -1.0401
3586 | 3.586 | 21.7783 | -37.1441 | 113.7038 | 82.0067 | -4.7635 | -24.0526 | -1.0405
3587 | 3.587 | 21.7735 | -37.1682 | 113.7256 | 81.9696 | -4.7645 | -24.0439 | -1.0409
3588 | 3.588 | 21.7688 | -37.1922 | 113.7473 | 81.9324 | -4.7655 | -24.0351 | -1.0413
3589 | 3.589 | 21.764 | -37.2163 | 113.7691 | 81.8952 | -4.7665 | -24.0264 | -1.0416
3590 | 3.59 | 21.7592 | -37.2403 | 113.7908 | 81.8579 | -4.7675 | -24.0177 | -1.042
3591 | 3.591 | 21.7545 | -37.2643 | 113.8126 | 81.8206 | -4.7684 | -24.009 | -1.0424
3592 | 3.592 | 21.7497 | -37.2883 | 113.8343 | 81.7834 | -4.7694 | -24.0002 | -1.0428
3593 | 3.593 | 21.7449 | -37.3123 | 113.8561 | 81.746 | -4.7704 | -23.9915 | -1.0431
3594 | 3.594 | 21.7401 | -37.3363 | 113.8778 | 81.7087 | -4.7714 | -23.9828 | -1.0435
3595 | 3.595 | 21.7354 | -37.3603 | 113.8996 | 81.6714 | -4.7723 | -23.974 | -1.0439
3596 | 3.596 | 21.7306 | -37.3843 | 113.9213 | 81.634 | -4.7733 | -23.9653 | -1.0443
3597 | 3.597 | 21.7258 | -37.4082 | 113.943 | 81.5966 | -4.7743 | -23.9565 | -1.0446
3598 | 3.598 | 21.7211 | -37.4322 | 113.9647 | 81.5591 | -4.7753 | -23.9478 | -1.045
3599 | 3.599 | 21.7163 | -37.4561 | 113.9865 | 81.5217 | -4.7762 | -23.9391 | -1.0454
3600 | 3.6 | 21.7115 | -37.4801 | 114.0082 | 81.4842 | -4.7772 | -23.9303 | -1.0458
3601 | 3.601 | 21.7067 | -37.504 | 114.0299 | 81.4467 | -4.7782 | -23.9216 | -1.0461
3602 | 3.602 | 21.7019 | -37.5279 | 114.0516 | 81.4092 | -4.7791 | -23.9128 | -1.0465
3603 | 3.603 | 21.6972 | -37.5518 | 114.0733 | 81.3716 | -4.7801 | -23.904 | -1.0469
3604 | 3.604 | 21.6924 | -37.5758 | 114.095 | 81.334 | -4.7811 | -23.8953 | -1.0472
3605 | 3.605 | 21.6876 | -37.5996 | 114.1167 | 81.2964 | -4.782 | -23.8865 | -1.0476
3606 | 3.606 | 21.6828 | -37.6235 | 114.1383 | 81.2588 | -4.783 | -23.8778 | -1.048
3607 | 3.607 | 21.678 | -37.6474 | 114.16 | 81.2212 | -4.7839 | -23.869 | -1.0483
3608 | 3.608 | 21.6733 | -37.6713 | 114.1817 | 81.1835 | -4.7849 | -23.8602 | -1.0487
3609 | 3.609 | 21.6685 | -37.6951 | 114.2034 | 81.1458 | -4.7859 | -23.8515 | -1.0491
3610 | 3.61 | 21.6637 | -37.719 | 114.225 | 81.1081 | -4.7868 | -23.8427 | -1.0495
3611 | 3.611 | 21.6589 | -37.7428 | 114.2467 | 81.0703 | -4.7878 | -23.8339 | -1.0498
3612 | 3.612 | 21.6541 | -37.7667 | 114.2683 | 81.0326 | -4.7887 | -23.8252 | -1.0502
3613 | 3.613 | 21.6493 | -37.7905 | 114.29 | 80.9948 | -4.7897 | -23.8164 | -1.0506
3614 | 3.614 | 21.6445 | -37.8143 | 114.3116 | 80.957 | -4.7906 | -23.8076 | -1.0509
3615 | 3.615 | 21.6397 | -37.8381 | 114.3333 | 80.9191 | -4.7916 | -23.7988 | -1.0513
3616 | 3.616 | 21.635 | -37.8619 | 114.3549 | 80.8813 | -4.7925 | -23.79 | -1.0517
3617 | 3.617 | 21.6302 | -37.8857 | 114.3765 | 80.8434 | -4.7935 | -23.7813 | -1.052
3618 | 3.618 | 21.6254 | -37.9095 | 114.3982 | 80.8055 | -4.7944 | -23.7725 | -1.0524
3619 | 3.619 | 21.6206 | -37.9333 | 114.4198 | 80.7675 | -4.7954 | -23.7637 | -1.0528
3620 | 3.62 | 21.6158 | -37.957 | 114.4414 | 80.7296 | -4.7963 | -23.7549 | -1.0531
3621 | 3.621 | 21.611 | -37.9808 | 114.463 | 80.6916 | -4.7972 | -23.7461 | -1.0535
3622 | 3.622 | 21.6062 | -38.0045 | 114.4846 | 80.6536 | -4.7982 | -23.7373 | -1.0538
3623 | 3.623 | 21.6014 | -38.0283 | 114.5062 | 80.6156 | -4.7991 | -23.7285 | -1.0542
3624 | 3.624 | 21.5966 | -38.052 | 114.5278 | 80.5775 | -4.8001 | -23.7197 | -1.0546
3625 | 3.625 | 21.5918 | -38.0757 | 114.5494 | 80.5394 | -4.801 | -23.7109 | -1.0549
3626 | 3.626 | 21.587 | -38.0994 | 114.571 | 80.5013 | -4.8019 | -23.7021 | -1.0553
3627 | 3.627 | 21.5822 | -38.1231 | 114.5926 | 80.4632 | -4.8029 | -23.6933 | -1.0557
3628 | 3.628 | 21.5774 | -38.1468 | 114.6142 | 80.4251 | -4.8038 | -23.6845 | -1.056
3629 | 3.629 | 21.5726 | -38.1705 | 114.6357 | 80.3869 | -4.8047 | -23.6757 | -1.0564
3630 | 3.63 | 21.5678 | -38.1942 | 114.6573 | 80.3487 | -4.8057 | -23.6669 | -1.0567
3631 | 3.631 | 21.563 | -38.2178 | 114.6789 | 80.3105 | -4.8066 | -23.6581 | -1.0571
3632 | 3.632 | 21.5582 | -38.2415 | 114.7004 | 80.2722 | -4.8075 | -23.6493 | -1.0575
3633 | 3.633 | 21.5534 | -38.2652 | 114.722 | 80.234 | -4.8084 | -23.6404 | -1.0578
3634 | 3.634 | 21.5485 | -38.2888 | 114.7435 | 80.1957 | -4.8094 | -23.6316 | -1.0582
3635 | 3.635 | 21.5437 | -38.3124 | 114.7651 | 80.1574 | -4.8103 | -23.6228 | -1.0585
3636 | 3.636 | 21.5389 | -38.336 | 114.7866 | 80.119 | -4.8112 | -23.614 | -1.0589
3637 | 3.637 | 21.5341 | -38.3597 | 114.8081 | 80.0807 | -4.8121 | -23.6052 | -1.0593
3638 | 3.638 | 21.5293 | -38.3833 | 114.8297 | 80.0423 | -4.813 | -23.5963 | -1.0596
3639 | 3.639 | 21.5245 | -38.4069 | 114.8512 | 80.0039 | -4.8139 | -23.5875 | -1.06
3640 | 3.64 | 21.5197 | -38.4304 | 114.8727 | 79.9655 | -4.8149 | -23.5787 | -1.0603
3641 | 3.641 | 21.5149 | -38.454 | 114.8942 | 79.927 | -4.8158 | -23.5698 | -1.0607
3642 | 3.642 | 21.51 | -38.4776 | 114.9157 | 79.8885 | -4.8167 | -23.561 | -1.061
3643 | 3.643 | 21.5052 | -38.5012 | 114.9372 | 79.85 | -4.8176 | -23.5522 | -1.0614
3644 | 3.644 | 21.5004 | -38.5247 | 114.9587 | 79.8115 | -4.8185 | -23.5433 | -1.0618
3645 | 3.645 | 21.4956 | -38.5483 | 114.9802 | 79.773 | -4.8194 | -23.5345 | -1.0621
3646 | 3.646 | 21.4908 | -38.5718 | 115.0017 | 79.7344 | -4.8203 | -23.5257 | -1.0625
3647 | 3.647 | 21.486 | -38.5953 | 115.0232 | 79.6958 | -4.8212 | -23.5168 | -1.0628
3648 | 3.648 | 21.4811 | -38.6188 | 115.0447 | 79.6572 | -4.8221 | -23.508 | -1.0632
3649 | 3.649 | 21.4763 | -38.6423 | 115.0662 | 79.6185 | -4.823 | -23.4991 | -1.0635
3650 | 3.65 | 21.4715 | -38.6658 | 115.0876 | 79.5799 | -4.8239 | -23.4903 | -1.0639
3651 | 3.651 | 21.4667 | -38.6893 | 115.1091 | 79.5412 | -4.8248 | -23.4814 | -1.0642
3652 | 3.652 | 21.4618 | -38.7128 | 115.1306 | 79.5025 | -4.8257 | -23.4726 | -1.0646
3653 | 3.653 | 21.457 | -38.7363 | 115.152 | 79.4637 | -4.8266 | -23.4637 | -1.0649
3654 | 3.654 | 21.4522 | -38.7597 | 115.1735 | 79.425 | -4.8275 | -23.4549 | -1.0653
3655 | 3.655 | 21.4474 | -38.7832 | 115.1949 | 79.3862 | -4.8284 | -23.446 | -1.0656
3656 | 3.656 | 21.4425 | -38.8066 | 115.2164 | 79.3474 | -4.8293 | -23.4372 | -1.066
3657 | 3.657 | 21.4377 | -38.8301 | 115.2378 | 79.3085 | -4.8302 | -23.4283 | -1.0663
3658 | 3.658 | 21.4329 | -38.8535 | 115.2592 | 79.2697 | -4.8311 | -23.4194 | -1.0667
3659 | 3.659 | 21.428 | -38.8769 | 115.2807 | 79.2308 | -4.832 | -23.4106 | -1.0671
3660 | 3.66 | 21.4232 | -38.9003 | 115.3021 | 79.1919 | -4.8329 | -23.4017 | -1.0674
3661 | 3.661 | 21.4184 | -38.9237 | 115.3235 | 79.153 | -4.8338 | -23.3928 | -1.0677
3662 | 3.662 | 21.4135 | -38.9471 | 115.3449 | 79.114 | -4.8346 | -23.384 | -1.0681
3663 | 3.663 | 21.4087 | -38.9705 | 115.3663 | 79.0751 | -4.8355 | -23.3751 | -1.0684
3664 | 3.664 | 21.4039 | -38.9939 | 115.3877 | 79.0361 | -4.8364 | -23.3662 | -1.0688
3665 | 3.665 | 21.399 | -39.0173 | 115.4091 | 78.9971 | -4.8373 | -23.3573 | -1.0691
3666 | 3.666 | 21.3942 | -39.0406 | 115.4305 | 78.958 | -4.8382 | -23.3485 | -1.0695
3667 | 3.667 | 21.3894 | -39.064 | 115.4519 | 78.919 | -4.839 | -23.3396 | -1.0698
3668 | 3.668 | 21.3845 | -39.0873 | 115.4733 | 78.8799 | -4.8399 | -23.3307 | -1.0702
3669 | 3.669 | 21.3797 | -39.1106 | 115.4947 | 78.8408 | -4.8408 | -23.3218 | -1.0705
3670 | 3.67 | 21.3748 | -39.134 | 115.5161 | 78.8016 | -4.8417 | -23.3129 | -1.0709
3671 | 3.671 | 21.37 | -39.1573 | 115.5374 | 78.7625 | -4.8425 | -23.3041 | -1.0712
3672 | 3.672 | 21.3652 | -39.1806 | 115.5588 | 78.7233 | -4.8434 | -23.2952 | -1.0716
3673 | 3.673 | 21.3603 | -39.2039 | 115.5801 | 78.6841 | -4.8443 | -23.2863 | -1.0719
3674 | 3.674 | 21.3555 | -39.2272 | 115.6015 | 78.6449 | -4.8452 | -23.2774 | -1.0723
3675 | 3.675 | 21.3506 | -39.2504 | 115.6229 | 78.6056 | -4.846 | -23.2685 | -1.0726
3676 | 3.676 | 21.3458 | -39.2737 | 115.6442 | 78.5663 | -4.8469 | -23.2596 | -1.0729
3677 | 3.677 | 21.3409 | -39.297 | 115.6655 | 78.527 | -4.8477 | -23.2507 | -1.0733
3678 | 3.678 | 21.3361 | -39.3202 | 115.6869 | 78.4877 | -4.8486 | -23.2418 | -1.0736
3679 | 3.679 | 21.3312 | -39.3435 | 115.7082 | 78.4484 | -4.8495 | -23.2329 | -1.074
3680 | 3.68 | 21.3264 | -39.3667 | 115.7295 | 78.409 | -4.8503 | -23.224 | -1.0743
3681 | 3.681 | 21.3215 | -39.3899 | 115.7509 | 78.3696 | -4.8512 | -23.2151 | -1.0747
3682 | 3.682 | 21.3167 | -39.4131 | 115.7722 | 78.3302 | -4.852 | -23.2062 | -1.075
3683 | 3.683 | 21.3118 | -39.4363 | 115.7935 | 78.2908 | -4.8529 | -23.1973 | -1.0753
3684 | 3.684 | 21.307 | -39.4595 | 115.8148 | 78.2513 | -4.8538 | -23.1884 | -1.0757
3685 | 3.685 | 21.3021 | -39.4827 | 115.8361 | 78.2118 | -4.8546 | -23.1795 | -1.076
3686 | 3.686 | 21.2973 | -39.5059 | 115.8574 | 78.1723 | -4.8555 | -23.1706 | -1.0764
3687 | 3.687 | 21.2924 | -39.5291 | 115.8787 | 78.1328 | -4.8563 | -23.1617 | -1.0767
3688 | 3.688 | 21.2876 | -39.5522 | 115.9 | 78.0932 | -4.8572 | -23.1528 | -1.077
3689 | 3.689 | 21.2827 | -39.5754 | 115.9213 | 78.0537 | -4.858 | -23.1438 | -1.0774
3690 | 3.69 | 21.2778 | -39.5985 | 115.9425 | 78.0141 | -4.8588 | -23.1349 | -1.0777
3691 | 3.691 | 21.273 | -39.6217 | 115.9638 | 77.9744 | -4.8597 | -23.126 | -1.0781
3692 | 3.692 | 21.2681 | -39.6448 | 115.9851 | 77.9348 | -4.8605 | -23.1171 | -1.0784
3693 | 3.693 | 21.2633 | -39.6679 | 116.0063 | 77.8951 | -4.8614 | -23.1082 | -1.0787
3694 | 3.694 | 21.2584 | -39.691 | 116.0276 | 77.8554 | -4.8622 | -23.0992 | -1.0791
3695 | 3.695 | 21.2535 | -39.7141 | 116.0488 | 77.8157 | -4.8631 | -23.0903 | -1.0794
3696 | 3.696 | 21.2487 | -39.7372 | 116.0701 | 77.776 | -4.8639 | -23.0814 | -1.0798
3697 | 3.697 | 21.2438 | -39.7603 | 116.0913 | 77.7362 | -4.8647 | -23.0725 | -1.0801
3698 | 3.698 | 21.2389 | -39.7834 | 116.1126 | 77.6964 | -4.8656 | -23.0635 | -1.0804
3699 | 3.699 | 21.2341 | -39.8064 | 116.1338 | 77.6566 | -4.8664 | -23.0546 | -1.0808
3700 | 3.7 | 21.2292 | -39.8295 | 116.155 | 77.6168 | -4.8672 | -23.0457 | -1.0811
3701 | 3.701 | 21.2243 | -39.8525 | 116.1763 | 77.5769 | -4.868 | -23.0367 | -1.0814
3702 | 3.702 | 21.2195 | -39.8756 | 116.1975 | 77.5371 | -4.8689 | -23.0278 | -1.0818
3703 | 3.703 | 21.2146 | -39.8986 | 116.2187 | 77.4972 | -4.8697 | -23.0189 | -1.0821
3704 | 3.704 | 21.2097 | -39.9216 | 116.2399 | 77.4573 | -4.8705 | -23.0099 | -1.0824
3705 | 3.705 | 21.2049 | -39.9446 | 116.2611 | 77.4173 | -4.8714 | -23.001 | -1.0828
3706 | 3.706 | 21.2 | -39.9676 | 116.2823 | 77.3773 | -4.8722 | -22.9921 | -1.0831
3707 | 3.707 | 21.1951 | -39.9906 | 116.3035 | 77.3374 | -4.873 | -22.9831 | -1.0834
3708 | 3.708 | 21.1903 | -40.0136 | 116.3247 | 77.2973 | -4.8738 | -22.9742 | -1.0838
3709 | 3.709 | 21.1854 | -40.0366 | 116.3459 | 77.2573 | -4.8746 | -22.9652 | -1.0841
3710 | 3.71 | 21.1805 | -40.0595 | 116.3671 | 77.2172 | -4.8754 | -22.9563 | -1.0844
3711 | 3.711 | 21.1756 | -40.0825 | 116.3882 | 77.1772 | -4.8763 | -22.9473 | -1.0848
3712 | 3.712 | 21.1708 | -40.1054 | 116.4094 | 77.1371 | -4.8771 | -22.9384 | -1.0851
3713 | 3.713 | 21.1659 | -40.1284 | 116.4306 | 77.0969 | -4.8779 | -22.9294 | -1.0854
3714 | 3.714 | 21.161 | -40.1513 | 116.4517 | 77.0568 | -4.8787 | -22.9205 | -1.0858
3715 | 3.715 | 21.1561 | -40.1742 | 116.4729 | 77.0166 | -4.8795 | -22.9115 | -1.0861
3716 | 3.716 | 21.1512 | -40.1971 | 116.494 | 76.9764 | -4.8803 | -22.9026 | -1.0864
3717 | 3.717 | 21.1464 | -40.22 | 116.5152 | 76.9362 | -4.8811 | -22.8936 | -1.0867
3718 | 3.718 | 21.1415 | -40.2429 | 116.5363 | 76.8959 | -4.8819 | -22.8846 | -1.0871
3719 | 3.719 | 21.1366 | -40.2658 | 116.5575 | 76.8557 | -4.8827 | -22.8757 | -1.0874
3720 | 3.72 | 21.1317 | -40.2887 | 116.5786 | 76.8154 | -4.8835 | -22.8667 | -1.0877
3721 | 3.721 | 21.1268 | -40.3116 | 116.5997 | 76.7751 | -4.8843 | -22.8578 | -1.0881
3722 | 3.722 | 21.1219 | -40.3344 | 116.6209 | 76.7347 | -4.8851 | -22.8488 | -1.0884
3723 | 3.723 | 21.1171 | -40.3573 | 116.642 | 76.6944 | -4.8859 | -22.8398 | -1.0887
3724 | 3.724 | 21.1122 | -40.3801 | 116.6631 | 76.654 | -4.8867 | -22.8309 | -1.089
3725 | 3.725 | 21.1073 | -40.4029 | 116.6842 | 76.6136 | -4.8875 | -22.8219 | -1.0894
3726 | 3.726 | 21.1024 | -40.4258 | 116.7053 | 76.5732 | -4.8883 | -22.8129 | -1.0897
3727 | 3.727 | 21.0975 | -40.4486 | 116.7264 | 76.5327 | -4.8891 | -22.804 | -1.09
3728 | 3.728 | 21.0926 | -40.4714 | 116.7475 | 76.4923 | -4.8899 | -22.795 | -1.0904
3729 | 3.729 | 21.0877 | -40.4942 | 116.7686 | 76.4518 | -4.8907 | -22.786 | -1.0907
3730 | 3.73 | 21.0828 | -40.517 | 116.7897 | 76.4112 | -4.8915 | -22.777 | -1.091
3731 | 3.731 | 21.0779 | -40.5397 | 116.8107 | 76.3707 | -4.8923 | -22.7681 | -1.0913
3732 | 3.732 | 21.0731 | -40.5625 | 116.8318 | 76.3301 | -4.8931 | -22.7591 | -1.0917
3733 | 3.733 | 21.0682 | -40.5853 | 116.8529 | 76.2896 | -4.8938 | -22.7501 | -1.092
3734 | 3.734 | 21.0633 | -40.608 | 116.8739 | 76.2489 | -4.8946 | -22.7411 | -1.0923
3735 | 3.735 | 21.0584 | -40.6308 | 116.895 | 76.2083 | -4.8954 | -22.7321 | -1.0926
3736 | 3.736 | 21.0535 | -40.6535 | 116.916 | 76.1677 | -4.8962 | -22.7231 | -1.093
3737 | 3.737 | 21.0486 | -40.6762 | 116.9371 | 76.127 | -4.897 | -22.7142 | -1.0933
3738 | 3.738 | 21.0437 | -40.6989 | 116.9581 | 76.0863 | -4.8977 | -22.7052 | -1.0936
3739 | 3.739 | 21.0388 | -40.7216 | 116.9792 | 76.0456 | -4.8985 | -22.6962 | -1.0939
3740 | 3.74 | 21.0339 | -40.7443 | 117.0002 | 76.0048 | -4.8993 | -22.6872 | -1.0942
3741 | 3.741 | 21.029 | -40.767 | 117.0212 | 75.9641 | -4.9 | -22.6782 | -1.0946
3742 | 3.742 | 21.0241 | -40.7897 | 117.0423 | 75.9233 | -4.9008 | -22.6692 | -1.0949
3743 | 3.743 | 21.0192 | -40.8124 | 117.0633 | 75.8825 | -4.9016 | -22.6602 | -1.0952
3744 | 3.744 | 21.0143 | -40.835 | 117.0843 | 75.8416 | -4.9024 | -22.6512 | -1.0955
3745 | 3.745 | 21.0094 | -40.8577 | 117.1053 | 75.8008 | -4.9031 | -22.6422 | -1.0958
3746 | 3.746 | 21.0045 | -40.8803 | 117.1263 | 75.7599 | -4.9039 | -22.6332 | -1.0962
3747 | 3.747 | 20.9996 | -40.9029 | 117.1473 | 75.719 | -4.9047 | -22.6242 | -1.0965
3748 | 3.748 | 20.9947 | -40.9256 | 117.1683 | 75.678 | -4.9054 | -22.6152 | -1.0968
3749 | 3.749 | 20.9898 | -40.9482 | 117.1893 | 75.6371 | -4.9062 | -22.6062 | -1.0971
3750 | 3.75 | 20.9849 | -40.9708 | 117.2103 | 75.5961 | -4.9069 | -22.5972 | -1.0974
3751 | 3.751 | 20.98 | -40.9934 | 117.2313 | 75.5551 | -4.9077 | -22.5882 | -1.0978
3752 | 3.752 | 20.975 | -41.016 | 117.2522 | 75.5141 | -4.9084 | -22.5792 | -1.0981
3753 | 3.753 | 20.9701 | -41.0386 | 117.2732 | 75.4731 | -4.9092 | -22.5702 | -1.0984
3754 | 3.754 | 20.9652 | -41.0611 | 117.2942 | 75.432 | -4.91 | -22.5612 | -1.0987
3755 | 3.755 | 20.9603 | -41.0837 | 117.3151 | 75.3909 | -4.9107 | -22.5522 | -1.099
3756 | 3.756 | 20.9554 | -41.1062 | 117.3361 | 75.3498 | -4.9115 | -22.5432 | -1.0994
3757 | 3.757 | 20.9505 | -41.1288 | 117.357 | 75.3087 | -4.9122 | -22.5342 | -1.0997
3758 | 3.758 | 20.9456 | -41.1513 | 117.378 | 75.2676 | -4.9129 | -22.5252 | -1.1
3759 | 3.759 | 20.9407 | -41.1738 | 117.3989 | 75.2264 | -4.9137 | -22.5162 | -1.1003
3760 | 3.76 | 20.9358 | -41.1964 | 117.4199 | 75.1852 | -4.9144 | -22.5072 | -1.1006
3761 | 3.761 | 20.9308 | -41.2189 | 117.4408 | 75.144 | -4.9152 | -22.4982 | -1.1009
3762 | 3.762 | 20.9259 | -41.2414 | 117.4617 | 75.1027 | -4.9159 | -22.4891 | -1.1012
3763 | 3.763 | 20.921 | -41.2639 | 117.4826 | 75.0615 | -4.9167 | -22.4801 | -1.1016
3764 | 3.764 | 20.9161 | -41.2863 | 117.5036 | 75.0202 | -4.9174 | -22.4711 | -1.1019
3765 | 3.765 | 20.9112 | -41.3088 | 117.5245 | 74.9789 | -4.9181 | -22.4621 | -1.1022
3766 | 3.766 | 20.9063 | -41.3313 | 117.5454 | 74.9375 | -4.9189 | -22.4531 | -1.1025
3767 | 3.767 | 20.9013 | -41.3537 | 117.5663 | 74.8962 | -4.9196 | -22.444 | -1.1028
3768 | 3.768 | 20.8964 | -41.3762 | 117.5872 | 74.8548 | -4.9203 | -22.435 | -1.1031
3769 | 3.769 | 20.8915 | -41.3986 | 117.6081 | 74.8134 | -4.9211 | -22.426 | -1.1034
3770 | 3.77 | 20.8866 | -41.421 | 117.6289 | 74.772 | -4.9218 | -22.417 | -1.1038
3771 | 3.771 | 20.8817 | -41.4434 | 117.6498 | 74.7305 | -4.9225 | -22.4079 | -1.1041
3772 | 3.772 | 20.8767 | -41.4658 | 117.6707 | 74.6891 | -4.9233 | -22.3989 | -1.1044
3773 | 3.773 | 20.8718 | -41.4882 | 117.6916 | 74.6476 | -4.924 | -22.3899 | -1.1047
3774 | 3.774 | 20.8669 | -41.5106 | 117.7124 | 74.6061 | -4.9247 | -22.3809 | -1.105
3775 | 3.775 | 20.862 | -41.533 | 117.7333 | 74.5645 | -4.9254 | -22.3718 | -1.1053
3776 | 3.776 | 20.857 | -41.5554 | 117.7542 | 74.523 | -4.9261 | -22.3628 | -1.1056
3777 | 3.777 | 20.8521 | -41.5778 | 117.775 | 74.4814 | -4.9269 | -22.3538 | -1.1059
3778 | 3.778 | 20.8472 | -41.6001 | 117.7959 | 74.4398 | -4.9276 | -22.3447 | -1.1062
3779 | 3.779 | 20.8423 | -41.6224 | 117.8167 | 74.3982 | -4.9283 | -22.3357 | -1.1066
3780 | 3.78 | 20.8373 | -41.6448 | 117.8375 | 74.3565 | -4.929 | -22.3267 | -1.1069
3781 | 3.781 | 20.8324 | -41.6671 | 117.8584 | 74.3149 | -4.9297 | -22.3176 | -1.1072
3782 | 3.782 | 20.8275 | -41.6894 | 117.8792 | 74.2732 | -4.9304 | -22.3086 | -1.1075
3783 | 3.783 | 20.8225 | -41.7117 | 117.9 | 74.2315 | -4.9311 | -22.2995 | -1.1078
3784 | 3.784 | 20.8176 | -41.734 | 117.9208 | 74.1897 | -4.9319 | -22.2905 | -1.1081
3785 | 3.785 | 20.8127 | -41.7563 | 117.9417 | 74.148 | -4.9326 | -22.2815 | -1.1084
3786 | 3.786 | 20.8077 | -41.7786 | 117.9625 | 74.1062 | -4.9333 | -22.2724 | -1.1087
3787 | 3.787 | 20.8028 | -41.8009 | 117.9833 | 74.0644 | -4.934 | -22.2634 | -1.109
3788 | 3.788 | 20.7979 | -41.8231 | 118.0041 | 74.0226 | -4.9347 | -22.2543 | -1.1093
3789 | 3.789 | 20.7929 | -41.8454 | 118.0249 | 73.9807 | -4.9354 | -22.2453 | -1.1096
3790 | 3.79 | 20.788 | -41.8676 | 118.0456 | 73.9389 | -4.9361 | -22.2362 | -1.1099
3791 | 3.791 | 20.7831 | -41.8899 | 118.0664 | 73.897 | -4.9368 | -22.2272 | -1.1102
3792 | 3.792 | 20.7781 | -41.9121 | 118.0872 | 73.8551 | -4.9375 | -22.2182 | -1.1106
3793 | 3.793 | 20.7732 | -41.9343 | 118.108 | 73.8131 | -4.9382 | -22.2091 | -1.1109
3794 | 3.794 | 20.7683 | -41.9565 | 118.1287 | 73.7712 | -4.9389 | -22.2001 | -1.1112
3795 | 3.795 | 20.7633 | -41.9787 | 118.1495 | 73.7292 | -4.9396 | -22.191 | -1.1115
3796 | 3.796 | 20.7584 | -42.0009 | 118.1703 | 73.6872 | -4.9402 | -22.182 | -1.1118
3797 | 3.797 | 20.7534 | -42.0231 | 118.191 | 73.6452 | -4.9409 | -22.1729 | -1.1121
3798 | 3.798 | 20.7485 | -42.0453 | 118.2118 | 73.6031 | -4.9416 | -22.1638 | -1.1124
3799 | 3.799 | 20.7436 | -42.0674 | 118.2325 | 73.5611 | -4.9423 | -22.1548 | -1.1127
3800 | 3.8 | 20.7386 | -42.0896 | 118.2533 | 73.519 | -4.943 | -22.1457 | -1.113
3801 | 3.801 | 20.7337 | -42.1117 | 118.274 | 73.4769 | -4.9437 | -22.1367 | -1.1133
3802 | 3.802 | 20.7287 | -42.1339 | 118.2947 | 73.4347 | -4.9444 | -22.1276 | -1.1136
3803 | 3.803 | 20.7238 | -42.156 | 118.3154 | 73.3926 | -4.945 | -22.1186 | -1.1139
3804 | 3.804 | 20.7188 | -42.1781 | 118.3362 | 73.3504 | -4.9457 | -22.1095 | -1.1142
3805 | 3.805 | 20.7139 | -42.2002 | 118.3569 | 73.3082 | -4.9464 | -22.1004 | -1.1145
3806 | 3.806 | 20.709 | -42.2223 | 118.3776 | 73.266 | -4.9471 | -22.0914 | -1.1148
3807 | 3.807 | 20.704 | -42.2444 | 118.3983 | 73.2237 | -4.9477 | -22.0823 | -1.1151
3808 | 3.808 | 20.6991 | -42.2665 | 118.419 | 73.1815 | -4.9484 | -22.0733 | -1.1154
3809 | 3.809 | 20.6941 | -42.2886 | 118.4397 | 73.1392 | -4.9491 | -22.0642 | -1.1157
3810 | 3.81 | 20.6892 | -42.3107 | 118.4604 | 73.0969 | -4.9498 | -22.0551 | -1.116
3811 | 3.811 | 20.6842 | -42.3327 | 118.4811 | 73.0545 | -4.9504 | -22.0461 | -1.1163
3812 | 3.812 | 20.6793 | -42.3548 | 118.5017 | 73.0122 | -4.9511 | -22.037 | -1.1166
3813 | 3.813 | 20.6743 | -42.3768 | 118.5224 | 72.9698 | -4.9518 | -22.0279 | -1.1169
3814 | 3.814 | 20.6694 | -42.3988 | 118.5431 | 72.9274 | -4.9524 | -22.0189 | -1.1172
3815 | 3.815 | 20.6644 | -42.4208 | 118.5637 | 72.885 | -4.9531 | -22.0098 | -1.1175
3816 | 3.816 | 20.6594 | -42.4428 | 118.5844 | 72.8425 | -4.9537 | -22.0007 | -1.1178
3817 | 3.817 | 20.6545 | -42.4648 | 118.6051 | 72.8001 | -4.9544 | -21.9916 | -1.1181
3818 | 3.818 | 20.6495 | -42.4868 | 118.6257 | 72.7576 | -4.9551 | -21.9826 | -1.1184
3819 | 3.819 | 20.6446 | -42.5088 | 118.6463 | 72.7151 | -4.9557 | -21.9735 | -1.1187
3820 | 3.82 | 20.6396 | -42.5308 | 118.667 | 72.6725 | -4.9564 | -21.9644 | -1.119
3821 | 3.821 | 20.6347 | -42.5528 | 118.6876 | 72.63 | -4.957 | -21.9554 | -1.1193
3822 | 3.822 | 20.6297 | -42.5747 | 118.7083 | 72.5874 | -4.9577 | -21.9463 | -1.1196
3823 | 3.823 | 20.6248 | -42.5967 | 118.7289 | 72.5448 | -4.9583 | -21.9372 | -1.1199
3824 | 3.824 | 20.6198 | -42.6186 | 118.7495 | 72.5022 | -4.959 | -21.9281 | -1.1202
3825 | 3.825 | 20.6148 | -42.6405 | 118.7701 | 72.4596 | -4.9596 | -21.919 | -1.1205
3826 | 3.826 | 20.6099 | -42.6624 | 118.7907 | 72.4169 | -4.9603 | -21.91 | -1.1208
3827 | 3.827 | 20.6049 | -42.6844 | 118.8113 | 72.3742 | -4.9609 | -21.9009 | -1.1211
3828 | 3.828 | 20.6 | -42.7063 | 118.8319 | 72.3315 | -4.9616 | -21.8918 | -1.1214
3829 | 3.829 | 20.595 | -42.7281 | 118.8525 | 72.2888 | -4.9622 | -21.8827 | -1.1217
3830 | 3.83 | 20.59 | -42.75 | 118.8731 | 72.246 | -4.9628 | -21.8737 | -1.1219
3831 | 3.831 | 20.5851 | -42.7719 | 118.8937 | 72.2033 | -4.9635 | -21.8646 | -1.1222
3832 | 3.832 | 20.5801 | -42.7938 | 118.9143 | 72.1605 | -4.9641 | -21.8555 | -1.1225
3833 | 3.833 | 20.5751 | -42.8156 | 118.9348 | 72.1176 | -4.9648 | -21.8464 | -1.1228
3834 | 3.834 | 20.5702 | -42.8375 | 118.9554 | 72.0748 | -4.9654 | -21.8373 | -1.1231
3835 | 3.835 | 20.5652 | -42.8593 | 118.976 | 72.0319 | -4.966 | -21.8282 | -1.1234
3836 | 3.836 | 20.5603 | -42.8811 | 118.9965 | 71.9891 | -4.9667 | -21.8191 | -1.1237
3837 | 3.837 | 20.5553 | -42.903 | 119.0171 | 71.9462 | -4.9673 | -21.8101 | -1.124
3838 | 3.838 | 20.5503 | -42.9248 | 119.0377 | 71.9032 | -4.9679 | -21.801 | -1.1243
3839 | 3.839 | 20.5453 | -42.9466 | 119.0582 | 71.8603 | -4.9685 | -21.7919 | -1.1246
3840 | 3.84 | 20.5404 | -42.9684 | 119.0787 | 71.8173 | -4.9692 | -21.7828 | -1.1249
3841 | 3.841 | 20.5354 | -42.9901 | 119.0993 | 71.7743 | -4.9698 | -21.7737 | -1.1252
3842 | 3.842 | 20.5304 | -43.0119 | 119.1198 | 71.7313 | -4.9704 | -21.7646 | -1.1255
3843 | 3.843 | 20.5255 | -43.0337 | 119.1403 | 71.6883 | -4.971 | -21.7555 | -1.1257
3844 | 3.844 | 20.5205 | -43.0554 | 119.1608 | 71.6452 | -4.9717 | -21.7464 | -1.126
3845 | 3.845 | 20.5155 | -43.0772 | 119.1814 | 71.6022 | -4.9723 | -21.7373 | -1.1263
3846 | 3.846 | 20.5106 | -43.0989 | 119.2019 | 71.5591 | -4.9729 | -21.7282 | -1.1266
3847 | 3.847 | 20.5056 | -43.1206 | 119.2224 | 71.5159 | -4.9735 | -21.7192 | -1.1269
3848 | 3.848 | 20.5006 | -43.1424 | 119.2429 | 71.4728 | -4.9741 | -21.7101 | -1.1272
3849 | 3.849 | 20.4956 | -43.1641 | 119.2634 | 71.4296 | -4.9747 | -21.701 | -1.1275
3850 | 3.85 | 20.4907 | -43.1858 | 119.2839 | 71.3864 | -4.9753 | -21.6919 | -1.1278
3851 | 3.851 | 20.4857 | -43.2075 | 119.3044 | 71.3432 | -4.9759 | -21.6828 | -1.1281
3852 | 3.852 | 20.4807 | -43.2292 | 119.3248 | 71.3 | -4.9766 | -21.6737 | -1.1284
3853 | 3.853 | 20.4757 | -43.2508 | 119.3453 | 71.2568 | -4.9772 | -21.6646 | -1.1286
3854 | 3.854 | 20.4708 | -43.2725 | 119.3658 | 71.2135 | -4.9778 | -21.6555 | -1.1289
3855 | 3.855 | 20.4658 | -43.2941 | 119.3862 | 71.1702 | -4.9784 | -21.6464 | -1.1292
3856 | 3.856 | 20.4608 | -43.3158 | 119.4067 | 71.1269 | -4.979 | -21.6373 | -1.1295
3857 | 3.857 | 20.4558 | -43.3374 | 119.4272 | 71.0835 | -4.9796 | -21.6282 | -1.1298
3858 | 3.858 | 20.4508 | -43.3591 | 119.4476 | 71.0402 | -4.9802 | -21.6191 | -1.1301
3859 | 3.859 | 20.4459 | -43.3807 | 119.4681 | 70.9968 | -4.9808 | -21.61 | -1.1304
3860 | 3.86 | 20.4409 | -43.4023 | 119.4885 | 70.9534 | -4.9814 | -21.6009 | -1.1306
3861 | 3.861 | 20.4359 | -43.4239 | 119.5089 | 70.91 | -4.982 | -21.5918 | -1.1309
3862 | 3.862 | 20.4309 | -43.4455 | 119.5294 | 70.8665 | -4.9825 | -21.5827 | -1.1312
3863 | 3.863 | 20.4259 | -43.4671 | 119.5498 | 70.8231 | -4.9831 | -21.5736 | -1.1315
3864 | 3.864 | 20.421 | -43.4886 | 119.5702 | 70.7796 | -4.9837 | -21.5645 | -1.1318
3865 | 3.865 | 20.416 | -43.5102 | 119.5906 | 70.7361 | -4.9843 | -21.5554 | -1.1321
3866 | 3.866 | 20.411 | -43.5318 | 119.611 | 70.6925 | -4.9849 | -21.5463 | -1.1324
3867 | 3.867 | 20.406 | -43.5533 | 119.6314 | 70.649 | -4.9855 | -21.5371 | -1.1326
3868 | 3.868 | 20.401 | -43.5748 | 119.6518 | 70.6054 | -4.9861 | -21.528 | -1.1329
3869 | 3.869 | 20.396 | -43.5964 | 119.6722 | 70.5618 | -4.9867 | -21.5189 | -1.1332
3870 | 3.87 | 20.391 | -43.6179 | 119.6926 | 70.5182 | -4.9872 | -21.5098 | -1.1335
3871 | 3.871 | 20.3861 | -43.6394 | 119.713 | 70.4745 | -4.9878 | -21.5007 | -1.1338
3872 | 3.872 | 20.3811 | -43.6609 | 119.7334 | 70.4309 | -4.9884 | -21.4916 | -1.1341
3873 | 3.873 | 20.3761 | -43.6824 | 119.7538 | 70.3872 | -4.989 | -21.4825 | -1.1343
3874 | 3.874 | 20.3711 | -43.7039 | 119.7741 | 70.3435 | -4.9895 | -21.4734 | -1.1346
3875 | 3.875 | 20.3661 | -43.7253 | 119.7945 | 70.2998 | -4.9901 | -21.4643 | -1.1349
3876 | 3.876 | 20.3611 | -43.7468 | 119.8149 | 70.256 | -4.9907 | -21.4552 | -1.1352
3877 | 3.877 | 20.3561 | -43.7683 | 119.8352 | 70.2123 | -4.9913 | -21.4461 | -1.1355
3878 | 3.878 | 20.3511 | -43.7897 | 119.8556 | 70.1685 | -4.9918 | -21.4369 | -1.1357
3879 | 3.879 | 20.3461 | -43.8111 | 119.8759 | 70.1247 | -4.9924 | -21.4278 | -1.136
3880 | 3.88 | 20.3411 | -43.8326 | 119.8963 | 70.0808 | -4.993 | -21.4187 | -1.1363
3881 | 3.881 | 20.3361 | -43.854 | 119.9166 | 70.037 | -4.9935 | -21.4096 | -1.1366
3882 | 3.882 | 20.3312 | -43.8754 | 119.9369 | 69.9931 | -4.9941 | -21.4005 | -1.1369
3883 | 3.883 | 20.3262 | -43.8968 | 119.9573 | 69.9492 | -4.9946 | -21.3914 | -1.1371
3884 | 3.884 | 20.3212 | -43.9182 | 119.9776 | 69.9053 | -4.9952 | -21.3823 | -1.1374
3885 | 3.885 | 20.3162 | -43.9396 | 119.9979 | 69.8613 | -4.9958 | -21.3731 | -1.1377
3886 | 3.886 | 20.3112 | -43.9609 | 120.0182 | 69.8174 | -4.9963 | -21.364 | -1.138
3887 | 3.887 | 20.3062 | -43.9823 | 120.0385 | 69.7734 | -4.9969 | -21.3549 | -1.1383
3888 | 3.888 | 20.3012 | -44.0037 | 120.0588 | 69.7294 | -4.9974 | -21.3458 | -1.1385
3889 | 3.889 | 20.2962 | -44.025 | 120.0791 | 69.6854 | -4.998 | -21.3367 | -1.1388
3890 | 3.89 | 20.2912 | -44.0463 | 120.0994 | 69.6413 | -4.9985 | -21.3276 | -1.1391
3891 | 3.891 | 20.2862 | -44.0677 | 120.1197 | 69.5973 | -4.9991 | -21.3184 | -1.1394
3892 | 3.892 | 20.2812 | -44.089 | 120.14 | 69.5532 | -4.9996 | -21.3093 | -1.1397
3893 | 3.893 | 20.2762 | -44.1103 | 120.1603 | 69.5091 | -5.0002 | -21.3002 | -1.1399
3894 | 3.894 | 20.2712 | -44.1316 | 120.1805 | 69.4649 | -5.0007 | -21.2911 | -1.1402
3895 | 3.895 | 20.2662 | -44.1529 | 120.2008 | 69.4208 | -5.0013 | -21.282 | -1.1405
3896 | 3.896 | 20.2612 | -44.1742 | 120.221 | 69.3766 | -5.0018 | -21.2729 | -1.1408
3897 | 3.897 | 20.2562 | -44.1955 | 120.2413 | 69.3324 | -5.0023 | -21.2637 | -1.141
3898 | 3.898 | 20.2512 | -44.2167 | 120.2616 | 69.2882 | -5.0029 | -21.2546 | -1.1413
3899 | 3.899 | 20.2462 | -44.238 | 120.2818 | 69.2439 | -5.0034 | -21.2455 | -1.1416
3900 | 3.9 | 20.2412 | -44.2592 | 120.302 | 69.1997 | -5.0039 | -21.2364 | -1.1419
3901 | 3.901 | 20.2362 | -44.2805 | 120.3223 | 69.1554 | -5.0045 | -21.2272 | -1.1421
3902 | 3.902 | 20.2312 | -44.3017 | 120.3425 | 69.1111 | -5.005 | -21.2181 | -1.1424
3903 | 3.903 | 20.2262 | -44.3229 | 120.3627 | 69.0668 | -5.0055 | -21.209 | -1.1427
3904 | 3.904 | 20.2212 | -44.3441 | 120.383 | 69.0224 | -5.0061 | -21.1999 | -1.143
3905 | 3.905 | 20.2162 | -44.3653 | 120.4032 | 68.9781 | -5.0066 | -21.1908 | -1.1432
3906 | 3.906 | 20.2111 | -44.3865 | 120.4234 | 68.9337 | -5.0071 | -21.1816 | -1.1435
3907 | 3.907 | 20.2061 | -44.4077 | 120.4436 | 68.8893 | -5.0076 | -21.1725 | -1.1438
3908 | 3.908 | 20.2011 | -44.4289 | 120.4638 | 68.8448 | -5.0082 | -21.1634 | -1.1441
3909 | 3.909 | 20.1961 | -44.45 | 120.484 | 68.8004 | -5.0087 | -21.1543 | -1.1443
3910 | 3.91 | 20.1911 | -44.4712 | 120.5042 | 68.7559 | -5.0092 | -21.1451 | -1.1446
3911 | 3.911 | 20.1861 | -44.4923 | 120.5244 | 68.7114 | -5.0097 | -21.136 | -1.1449
3912 | 3.912 | 20.1811 | -44.5134 | 120.5445 | 68.6669 | -5.0102 | -21.1269 | -1.1451
3913 | 3.913 | 20.1761 | -44.5346 | 120.5647 | 68.6224 | -5.0108 | -21.1178 | -1.1454
3914 | 3.914 | 20.1711 | -44.5557 | 120.5849 | 68.5778 | -5.0113 | -21.1086 | -1.1457
3915 | 3.915 | 20.1661 | -44.5768 | 120.6051 | 68.5333 | -5.0118 | -21.0995 | -1.146
3916 | 3.916 | 20.1611 | -44.5979 | 120.6252 | 68.4887 | -5.0123 | -21.0904 | -1.1462
3917 | 3.917 | 20.156 | -44.619 | 120.6454 | 68.444 | -5.0128 | -21.0812 | -1.1465
3918 | 3.918 | 20.151 | -44.6401 | 120.6655 | 68.3994 | -5.0133 | -21.0721 | -1.1468
3919 | 3.919 | 20.146 | -44.6611 | 120.6857 | 68.3547 | -5.0138 | -21.063 | -1.147
3920 | 3.92 | 20.141 | -44.6822 | 120.7058 | 68.3101 | -5.0143 | -21.0539 | -1.1473
3921 | 3.921 | 20.136 | -44.7033 | 120.726 | 68.2653 | -5.0148 | -21.0447 | -1.1476
3922 | 3.922 | 20.131 | -44.7243 | 120.7461 | 68.2206 | -5.0153 | -21.0356 | -1.1478
3923 | 3.923 | 20.126 | -44.7453 | 120.7662 | 68.1759 | -5.0158 | -21.0265 | -1.1481
3924 | 3.924 | 20.1209 | -44.7664 | 120.7863 | 68.1311 | -5.0163 | -21.0174 | -1.1484
3925 | 3.925 | 20.1159 | -44.7874 | 120.8064 | 68.0863 | -5.0168 | -21.0082 | -1.1487
3926 | 3.926 | 20.1109 | -44.8084 | 120.8266 | 68.0415 | -5.0173 | -20.9991 | -1.1489
3927 | 3.927 | 20.1059 | -44.8294 | 120.8467 | 67.9967 | -5.0178 | -20.99 | -1.1492
3928 | 3.928 | 20.1009 | -44.8504 | 120.8668 | 67.9518 | -5.0183 | -20.9808 | -1.1495
3929 | 3.929 | 20.0959 | -44.8714 | 120.8869 | 67.907 | -5.0188 | -20.9717 | -1.1497
3930 | 3.93 | 20.0908 | -44.8923 | 120.907 | 67.8621 | -5.0193 | -20.9626 | -1.15
3931 | 3.931 | 20.0858 | -44.9133 | 120.927 | 67.8172 | -5.0198 | -20.9534 | -1.1503
3932 | 3.932 | 20.0808 | -44.9343 | 120.9471 | 67.7722 | -5.0203 | -20.9443 | -1.1505
3933 | 3.933 | 20.0758 | -44.9552 | 120.9672 | 67.7273 | -5.0208 | -20.9352 | -1.1508
3934 | 3.934 | 20.0708 | -44.9761 | 120.9873 | 67.6823 | -5.0212 | -20.926 | -1.1511
3935 | 3.935 | 20.0657 | -44.9971 | 121.0073 | 67.6373 | -5.0217 | -20.9169 | -1.1513
3936 | 3.936 | 20.0607 | -45.018 | 121.0274 | 67.5923 | -5.0222 | -20.9078 | -1.1516
3937 | 3.937 | 20.0557 | -45.0389 | 121.0474 | 67.5472 | -5.0227 | -20.8987 | -1.1519
3938 | 3.938 | 20.0507 | -45.0598 | 121.0675 | 67.5022 | -5.0232 | -20.8895 | -1.1521
3939 | 3.939 | 20.0456 | -45.0807 | 121.0875 | 67.4571 | -5.0236 | -20.8804 | -1.1524
3940 | 3.94 | 20.0406 | -45.1016 | 121.1076 | 67.412 | -5.0241 | -20.8713 | -1.1527
3941 | 3.941 | 20.0356 | -45.1224 | 121.1276 | 67.3669 | -5.0246 | -20.8621 | -1.1529
3942 | 3.942 | 20.0306 | -45.1433 | 121.1476 | 67.3217 | -5.0251 | -20.853 | -1.1532
3943 | 3.943 | 20.0255 | -45.1641 | 121.1677 | 67.2766 | -5.0255 | -20.8439 | -1.1534
3944 | 3.944 | 20.0205 | -45.185 | 121.1877 | 67.2314 | -5.026 | -20.8347 | -1.1537
3945 | 3.945 | 20.0155 | -45.2058 | 121.2077 | 67.1862 | -5.0265 | -20.8256 | -1.154
3946 | 3.946 | 20.0105 | -45.2266 | 121.2277 | 67.141 | -5.0269 | -20.8165 | -1.1542
3947 | 3.947 | 20.0054 | -45.2475 | 121.2477 | 67.0957 | -5.0274 | -20.8073 | -1.1545
3948 | 3.948 | 20.0004 | -45.2683 | 121.2677 | 67.0504 | -5.0279 | -20.7982 | -1.1548
3949 | 3.949 | 19.9954 | -45.2891 | 121.2877 | 67.0051 | -5.0283 | -20.7891 | -1.155
3950 | 3.95 | 19.9904 | -45.3099 | 121.3077 | 66.9598 | -5.0288 | -20.7799 | -1.1553
3951 | 3.951 | 19.9853 | -45.3306 | 121.3277 | 66.9145 | -5.0292 | -20.7708 | -1.1556
3952 | 3.952 | 19.9803 | -45.3514 | 121.3477 | 66.8692 | -5.0297 | -20.7617 | -1.1558
3953 | 3.953 | 19.9753 | -45.3722 | 121.3677 | 66.8238 | -5.0302 | -20.7525 | -1.1561
3954 | 3.954 | 19.9702 | -45.3929 | 121.3876 | 66.7784 | -5.0306 | -20.7434 | -1.1563
3955 | 3.955 | 19.9652 | -45.4137 | 121.4076 | 66.733 | -5.0311 | -20.7343 | -1.1566
3956 | 3.956 | 19.9602 | -45.4344 | 121.4275 | 66.6875 | -5.0315 | -20.7251 | -1.1569
3957 | 3.957 | 19.9551 | -45.4551 | 121.4475 | 66.6421 | -5.032 | -20.716 | -1.1571
3958 | 3.958 | 19.9501 | -45.4758 | 121.4675 | 66.5966 | -5.0324 | -20.7069 | -1.1574
3959 | 3.959 | 19.9451 | -45.4965 | 121.4874 | 66.5511 | -5.0329 | -20.6977 | -1.1576
3960 | 3.96 | 19.94 | -45.5172 | 121.5073 | 66.5056 | -5.0333 | -20.6886 | -1.1579
3961 | 3.961 | 19.935 | -45.5379 | 121.5273 | 66.4601 | -5.0337 | -20.6794 | -1.1582
3962 | 3.962 | 19.93 | -45.5586 | 121.5472 | 66.4145 | -5.0342 | -20.6703 | -1.1584
3963 | 3.963 | 19.9249 | -45.5793 | 121.5671 | 66.3689 | -5.0346 | -20.6612 | -1.1587
3964 | 3.964 | 19.9199 | -45.5999 | 121.587 | 66.3233 | -5.0351 | -20.652 | -1.1589
3965 | 3.965 | 19.9149 | -45.6206 | 121.607 | 66.2777 | -5.0355 | -20.6429 | -1.1592
3966 | 3.966 | 19.9098 | -45.6412 | 121.6269 | 66.2321 | -5.0359 | -20.6338 | -1.1595
3967 | 3.967 | 19.9048 | -45.6619 | 121.6468 | 66.1864 | -5.0364 | -20.6246 | -1.1597
3968 | 3.968 | 19.8998 | -45.6825 | 121.6667 | 66.1407 | -5.0368 | -20.6155 | -1.16
3969 | 3.969 | 19.8947 | -45.7031 | 121.6866 | 66.095 | -5.0372 | -20.6064 | -1.1602
3970 | 3.97 | 19.8897 | -45.7237 | 121.7065 | 66.0493 | -5.0377 | -20.5972 | -1.1605
3971 | 3.971 | 19.8847 | -45.7443 | 121.7263 | 66.0035 | -5.0381 | -20.5881 | -1.1607
3972 | 3.972 | 19.8796 | -45.7649 | 121.7462 | 65.9578 | -5.0385 | -20.579 | -1.161
3973 | 3.973 | 19.8746 | -45.7855 | 121.7661 | 65.912 | -5.0389 | -20.5698 | -1.1613
3974 | 3.974 | 19.8695 | -45.8061 | 121.786 | 65.8662 | -5.0394 | -20.5607 | -1.1615
3975 | 3.975 | 19.8645 | -45.8266 | 121.8058 | 65.8204 | -5.0398 | -20.5516 | -1.1618
3976 | 3.976 | 19.8595 | -45.8472 | 121.8257 | 65.7745 | -5.0402 | -20.5424 | -1.162
3977 | 3.977 | 19.8544 | -45.8677 | 121.8455 | 65.7286 | -5.0406 | -20.5333 | -1.1623
3978 | 3.978 | 19.8494 | -45.8882 | 121.8654 | 65.6828 | -5.0411 | -20.5242 | -1.1625
3979 | 3.979 | 19.8443 | -45.9088 | 121.8852 | 65.6368 | -5.0415 | -20.515 | -1.1628
3980 | 3.98 | 19.8393 | -45.9293 | 121.9051 | 65.5909 | -5.0419 | -20.5059 | -1.1631
3981 | 3.981 | 19.8343 | -45.9498 | 121.9249 | 65.545 | -5.0423 | -20.4968 | -1.1633
3982 | 3.982 | 19.8292 | -45.9703 | 121.9447 | 65.499 | -5.0427 | -20.4876 | -1.1636
3983 | 3.983 | 19.8242 | -45.9908 | 121.9646 | 65.453 | -5.0431 | -20.4785 | -1.1638
3984 | 3.984 | 19.8191 | -46.0112 | 121.9844 | 65.407 | -5.0435 | -20.4694 | -1.1641
3985 | 3.985 | 19.8141 | -46.0317 | 122.0042 | 65.361 | -5.0439 | -20.4602 | -1.1643
3986 | 3.986 | 19.809 | -46.0522 | 122.024 | 65.3149 | -5.0443 | -20.4511 | -1.1646
3987 | 3.987 | 19.804 | -46.0726 | 122.0438 | 65.2688 | -5.0447 | -20.442 | -1.1648
3988 | 3.988 | 19.799 | -46.0931 | 122.0636 | 65.2227 | -5.0451 | -20.4328 | -1.1651
3989 | 3.989 | 19.7939 | -46.1135 | 122.0834 | 65.1766 | -5.0455 | -20.4237 | -1.1653
3990 | 3.99 | 19.7889 | -46.1339 | 122.1032 | 65.1305 | -5.0459 | -20.4145 | -1.1656
3991 | 3.991 | 19.7838 | -46.1543 | 122.123 | 65.0843 | -5.0463 | -20.4054 | -1.1658
3992 | 3.992 | 19.7788 | -46.1747 | 122.1428 | 65.0382 | -5.0467 | -20.3963 | -1.1661
3993 | 3.993 | 19.7737 | -46.1951 | 122.1625 | 64.992 | -5.0471 | -20.3871 | -1.1663
3994 | 3.994 | 19.7687 | -46.2155 | 122.1823 | 64.9458 | -5.0475 | -20.378 | -1.1666
3995 | 3.995 | 19.7636 | -46.2359 | 122.2021 | 64.8995 | -5.0479 | -20.3689 | -1.1669
3996 | 3.996 | 19.7586 | -46.2563 | 122.2218 | 64.8533 | -5.0483 | -20.3597 | -1.1671
3997 | 3.997 | 19.7535 | -46.2766 | 122.2416 | 64.807 | -5.0487 | -20.3506 | -1.1674
3998 | 3.998 | 19.7485 | -46.297 | 122.2613 | 64.7607 | -5.0491 | -20.3415 | -1.1676
3999 | 3.999 | 19.7434 | -46.3173 | 122.2811 | 64.7144 | -5.0495 | -20.3323 | -1.1679
4000 | 4 | 19.7384 | -46.3377 | 122.3008 | 64.668 | -5.0499 | -20.3232 | -1.1681
4001 | 4.001 | 19.7333 | -46.358 | 122.3205 | 64.6217 | -5.0502 | -20.3141 | -1.1684
4002 | 4.002 | 19.7283 | -46.3783 | 122.3403 | 64.5753 | -5.0506 | -20.305 | -1.1686
4003 | 4.003 | 19.7232 | -46.3986 | 122.36 | 64.5289 | -5.051 | -20.2958 | -1.1689
4004 | 4.004 | 19.7182 | -46.4189 | 122.3797 | 64.4825 | -5.0514 | -20.2867 | -1.1691
4005 | 4.005 | 19.7131 | -46.4392 | 122.3994 | 64.436 | -5.0518 | -20.2776 | -1.1694
4006 | 4.006 | 19.7081 | -46.4595 | 122.4191 | 64.3896 | -5.0521 | -20.2684 | -1.1696
4007 | 4.007 | 19.703 | -46.4797 | 122.4388 | 64.3431 | -5.0525 | -20.2593 | -1.1699
4008 | 4.008 | 19.698 | -46.5 | 122.4585 | 64.2966 | -5.0529 | -20.2502 | -1.1701
4009 | 4.009 | 19.6929 | -46.5202 | 122.4782 | 64.2501 | -5.0533 | -20.241 | -1.1703
4010 | 4.01 | 19.6879 | -46.5405 | 122.4979 | 64.2035 | -5.0536 | -20.2319 | -1.1706
4011 | 4.011 | 19.6828 | -46.5607 | 122.5176 | 64.157 | -5.054 | -20.2228 | -1.1708
4012 | 4.012 | 19.6778 | -46.5809 | 122.5373 | 64.1104 | -5.0544 | -20.2136 | -1.1711
4013 | 4.013 | 19.6727 | -46.6011 | 122.5569 | 64.0638 | -5.0547 | -20.2045 | -1.1713
4014 | 4.014 | 19.6677 | -46.6214 | 122.5766 | 64.0172 | -5.0551 | -20.1954 | -1.1716
4015 | 4.015 | 19.6626 | -46.6415 | 122.5963 | 63.9705 | -5.0555 | -20.1862 | -1.1718
4016 | 4.016 | 19.6575 | -46.6617 | 122.6159 | 63.9239 | -5.0558 | -20.1771 | -1.1721
4017 | 4.017 | 19.6525 | -46.6819 | 122.6356 | 63.8772 | -5.0562 | -20.168 | -1.1723
4018 | 4.018 | 19.6474 | -46.7021 | 122.6552 | 63.8305 | -5.0565 | -20.1589 | -1.1726
4019 | 4.019 | 19.6424 | -46.7222 | 122.6749 | 63.7838 | -5.0569 | -20.1497 | -1.1728
4020 | 4.02 | 19.6373 | -46.7424 | 122.6945 | 63.737 | -5.0572 | -20.1406 | -1.1731
4021 | 4.021 | 19.6323 | -46.7625 | 122.7141 | 63.6903 | -5.0576 | -20.1315 | -1.1733
4022 | 4.022 | 19.6272 | -46.7827 | 122.7338 | 63.6435 | -5.058 | -20.1223 | -1.1736
4023 | 4.023 | 19.6221 | -46.8028 | 122.7534 | 63.5967 | -5.0583 | -20.1132 | -1.1738
4024 | 4.024 | 19.6171 | -46.8229 | 122.773 | 63.5499 | -5.0587 | -20.1041 | -1.174
4025 | 4.025 | 19.612 | -46.843 | 122.7926 | 63.503 | -5.059 | -20.095 | -1.1743
4026 | 4.026 | 19.607 | -46.8631 | 122.8122 | 63.4562 | -5.0593 | -20.0858 | -1.1745
4027 | 4.027 | 19.6019 | -46.8832 | 122.8318 | 63.4093 | -5.0597 | -20.0767 | -1.1748
4028 | 4.028 | 19.5968 | -46.9033 | 122.8514 | 63.3624 | -5.06 | -20.0676 | -1.175
4029 | 4.029 | 19.5918 | -46.9233 | 122.871 | 63.3154 | -5.0604 | -20.0585 | -1.1753
4030 | 4.03 | 19.5867 | -46.9434 | 122.8906 | 63.2685 | -5.0607 | -20.0493 | -1.1755
4031 | 4.031 | 19.5817 | -46.9634 | 122.9102 | 63.2215 | -5.0611 | -20.0402 | -1.1758
4032 | 4.032 | 19.5766 | -46.9835 | 122.9298 | 63.1746 | -5.0614 | -20.0311 | -1.176
4033 | 4.033 | 19.5715 | -47.0035 | 122.9493 | 63.1276 | -5.0617 | -20.022 | -1.1762
4034 | 4.034 | 19.5665 | -47.0235 | 122.9689 | 63.0805 | -5.0621 | -20.0128 | -1.1765
4035 | 4.035 | 19.5614 | -47.0435 | 122.9885 | 63.0335 | -5.0624 | -20.0037 | -1.1767
4036 | 4.036 | 19.5564 | -47.0635 | 123.008 | 62.9864 | -5.0627 | -19.9946 | -1.177
4037 | 4.037 | 19.5513 | -47.0835 | 123.0276 | 62.9393 | -5.0631 | -19.9855 | -1.1772
4038 | 4.038 | 19.5462 | -47.1035 | 123.0471 | 62.8922 | -5.0634 | -19.9763 | -1.1775
4039 | 4.039 | 19.5412 | -47.1235 | 123.0667 | 62.8451 | -5.0637 | -19.9672 | -1.1777
4040 | 4.04 | 19.5361 | -47.1435 | 123.0862 | 62.798 | -5.064 | -19.9581 | -1.1779
4041 | 4.041 | 19.531 | -47.1634 | 123.1057 | 62.7508 | -5.0644 | -19.949 | -1.1782
4042 | 4.042 | 19.526 | -47.1834 | 123.1253 | 62.7036 | -5.0647 | -19.9399 | -1.1784
4043 | 4.043 | 19.5209 | -47.2033 | 123.1448 | 62.6564 | -5.065 | -19.9307 | -1.1787
4044 | 4.044 | 19.5158 | -47.2232 | 123.1643 | 62.6092 | -5.0653 | -19.9216 | -1.1789
4045 | 4.045 | 19.5108 | -47.2432 | 123.1838 | 62.5619 | -5.0656 | -19.9125 | -1.1791
4046 | 4.046 | 19.5057 | -47.2631 | 123.2033 | 62.5147 | -5.066 | -19.9034 | -1.1794
4047 | 4.047 | 19.5007 | -47.283 | 123.2228 | 62.4674 | -5.0663 | -19.8942 | -1.1796
4048 | 4.048 | 19.4956 | -47.3029 | 123.2423 | 62.4201 | -5.0666 | -19.8851 | -1.1799
4049 | 4.049 | 19.4905 | -47.3228 | 123.2618 | 62.3728 | -5.0669 | -19.876 | -1.1801
4050 | 4.05 | 19.4855 | -47.3426 | 123.2813 | 62.3254 | -5.0672 | -19.8669 | -1.1803
4051 | 4.051 | 19.4804 | -47.3625 | 123.3008 | 62.2781 | -5.0675 | -19.8578 | -1.1806
4052 | 4.052 | 19.4753 | -47.3824 | 123.3202 | 62.2307 | -5.0678 | -19.8487 | -1.1808
4053 | 4.053 | 19.4702 | -47.4022 | 123.3397 | 62.1833 | -5.0681 | -19.8395 | -1.1811
4054 | 4.054 | 19.4652 | -47.4221 | 123.3592 | 62.1359 | -5.0684 | -19.8304 | -1.1813
4055 | 4.055 | 19.4601 | -47.4419 | 123.3786 | 62.0884 | -5.0687 | -19.8213 | -1.1815
4056 | 4.056 | 19.455 | -47.4617 | 123.3981 | 62.041 | -5.069 | -19.8122 | -1.1818
4057 | 4.057 | 19.45 | -47.4815 | 123.4175 | 61.9935 | -5.0693 | -19.8031 | -1.182
4058 | 4.058 | 19.4449 | -47.5013 | 123.437 | 61.946 | -5.0696 | -19.794 | -1.1823
4059 | 4.059 | 19.4398 | -47.5211 | 123.4564 | 61.8985 | -5.0699 | -19.7848 | -1.1825
4060 | 4.06 | 19.4348 | -47.5409 | 123.4759 | 61.8509 | -5.0702 | -19.7757 | -1.1827
4061 | 4.061 | 19.4297 | -47.5607 | 123.4953 | 61.8034 | -5.0705 | -19.7666 | -1.183
4062 | 4.062 | 19.4246 | -47.5804 | 123.5147 | 61.7558 | -5.0708 | -19.7575 | -1.1832
4063 | 4.063 | 19.4196 | -47.6002 | 123.5341 | 61.7082 | -5.0711 | -19.7484 | -1.1834
4064 | 4.064 | 19.4145 | -47.6199 | 123.5535 | 61.6606 | -5.0714 | -19.7393 | -1.1837
4065 | 4.065 | 19.4094 | -47.6397 | 123.573 | 61.6129 | -5.0717 | -19.7302 | -1.1839
4066 | 4.066 | 19.4043 | -47.6594 | 123.5924 | 61.5653 | -5.072 | -19.721 | -1.1841
4067 | 4.067 | 19.3993 | -47.6791 | 123.6118 | 61.5176 | -5.0723 | -19.7119 | -1.1844
4068 | 4.068 | 19.3942 | -47.6988 | 123.6312 | 61.4699 | -5.0725 | -19.7028 | -1.1846
4069 | 4.069 | 19.3891 | -47.7185 | 123.6505 | 61.4222 | -5.0728 | -19.6937 | -1.1849
4070 | 4.07 | 19.3841 | -47.7382 | 123.6699 | 61.3744 | -5.0731 | -19.6846 | -1.1851
4071 | 4.071 | 19.379 | -47.7579 | 123.6893 | 61.3267 | -5.0734 | -19.6755 | -1.1853
4072 | 4.072 | 19.3739 | -47.7776 | 123.7087 | 61.2789 | -5.0737 | -19.6664 | -1.1856
4073 | 4.073 | 19.3688 | -47.7973 | 123.728 | 61.2311 | -5.0739 | -19.6573 | -1.1858
4074 | 4.074 | 19.3638 | -47.8169 | 123.7474 | 61.1833 | -5.0742 | -19.6482 | -1.186
4075 | 4.075 | 19.3587 | -47.8366 | 123.7668 | 61.1354 | -5.0745 | -19.6391 | -1.1863
4076 | 4.076 | 19.3536 | -47.8562 | 123.7861 | 61.0876 | -5.0748 | -19.63 | -1.1865
4077 | 4.077 | 19.3485 | -47.8758 | 123.8055 | 61.0397 | -5.075 | -19.6209 | -1.1867
4078 | 4.078 | 19.3435 | -47.8955 | 123.8248 | 60.9918 | -5.0753 | -19.6117 | -1.187
4079 | 4.079 | 19.3384 | -47.9151 | 123.8442 | 60.9439 | -5.0756 | -19.6026 | -1.1872
4080 | 4.08 | 19.3333 | -47.9347 | 123.8635 | 60.896 | -5.0758 | -19.5935 | -1.1874
4081 | 4.081 | 19.3282 | -47.9543 | 123.8828 | 60.848 | -5.0761 | -19.5844 | -1.1877
4082 | 4.082 | 19.3232 | -47.9739 | 123.9021 | 60.8 | -5.0764 | -19.5753 | -1.1879
4083 | 4.083 | 19.3181 | -47.9934 | 123.9215 | 60.752 | -5.0766 | -19.5662 | -1.1881
4084 | 4.084 | 19.313 | -48.013 | 123.9408 | 60.704 | -5.0769 | -19.5571 | -1.1884
4085 | 4.085 | 19.3079 | -48.0326 | 123.9601 | 60.656 | -5.0771 | -19.548 | -1.1886
4086 | 4.086 | 19.3028 | -48.0521 | 123.9794 | 60.6079 | -5.0774 | -19.5389 | -1.1888
4087 | 4.087 | 19.2978 | -48.0716 | 123.9987 | 60.5599 | -5.0776 | -19.5298 | -1.1891
4088 | 4.088 | 19.2927 | -48.0912 | 124.018 | 60.5118 | -5.0779 | -19.5207 | -1.1893
4089 | 4.089 | 19.2876 | -48.1107 | 124.0373 | 60.4637 | -5.0782 | -19.5116 | -1.1895
4090 | 4.09 | 19.2825 | -48.1302 | 124.0565 | 60.4155 | -5.0784 | -19.5025 | -1.1897
4091 | 4.091 | 19.2775 | -48.1497 | 124.0758 | 60.3674 | -5.0787 | -19.4934 | -1.19
4092 | 4.092 | 19.2724 | -48.1692 | 124.0951 | 60.3192 | -5.0789 | -19.4843 | -1.1902
4093 | 4.093 | 19.2673 | -48.1887 | 124.1144 | 60.271 | -5.0791 | -19.4752 | -1.1904
4094 | 4.094 | 19.2622 | -48.2082 | 124.1336 | 60.2228 | -5.0794 | -19.4661 | -1.1907
4095 | 4.095 | 19.2571 | -48.2276 | 124.1529 | 60.1746 | -5.0796 | -19.457 | -1.1909
4096 | 4.096 | 19.2521 | -48.2471 | 124.1721 | 60.1263 | -5.0799 | -19.4479 | -1.1911
4097 | 4.097 | 19.247 | -48.2665 | 124.1914 | 60.0781 | -5.0801 | -19.4388 | -1.1914
4098 | 4.098 | 19.2419 | -48.286 | 124.2106 | 60.0298 | -5.0804 | -19.4298 | -1.1916
4099 | 4.099 | 19.2368 | -48.3054 | 124.2299 | 59.9815 | -5.0806 | -19.4207 | -1.1918
4100 | 4.1 | 19.2317 | -48.3248 | 124.2491 | 59.9332 | -5.0808 | -19.4116 | -1.192
4101 | 4.101 | 19.2267 | -48.3442 | 124.2683 | 59.8848 | -5.0811 | -19.4025 | -1.1923
4102 | 4.102 | 19.2216 | -48.3636 | 124.2875 | 59.8365 | -5.0813 | -19.3934 | -1.1925
4103 | 4.103 | 19.2165 | -48.383 | 124.3068 | 59.7881 | -5.0815 | -19.3843 | -1.1927
4104 | 4.104 | 19.2114 | -48.4024 | 124.326 | 59.7397 | -5.0818 | -19.3752 | -1.193
4105 | 4.105 | 19.2063 | -48.4218 | 124.3452 | 59.6912 | -5.082 | -19.3661 | -1.1932
4106 | 4.106 | 19.2013 | -48.4412 | 124.3644 | 59.6428 | -5.0822 | -19.357 | -1.1934
4107 | 4.107 | 19.1962 | -48.4605 | 124.3836 | 59.5943 | -5.0824 | -19.3479 | -1.1936
4108 | 4.108 | 19.1911 | -48.4799 | 124.4028 | 59.5459 | -5.0827 | -19.3389 | -1.1939
4109 | 4.109 | 19.186 | -48.4992 | 124.4219 | 59.4974 | -5.0829 | -19.3298 | -1.1941
4110 | 4.11 | 19.1809 | -48.5185 | 124.4411 | 59.4488 | -5.0831 | -19.3207 | -1.1943
4111 | 4.111 | 19.1758 | -48.5378 | 124.4603 | 59.4003 | -5.0833 | -19.3116 | -1.1945
4112 | 4.112 | 19.1708 | -48.5572 | 124.4795 | 59.3518 | -5.0836 | -19.3025 | -1.1948
4113 | 4.113 | 19.1657 | -48.5765 | 124.4986 | 59.3032 | -5.0838 | -19.2934 | -1.195
4114 | 4.114 | 19.1606 | -48.5958 | 124.5178 | 59.2546 | -5.084 | -19.2843 | -1.1952
4115 | 4.115 | 19.1555 | -48.615 | 124.537 | 59.206 | -5.0842 | -19.2753 | -1.1955
4116 | 4.116 | 19.1504 | -48.6343 | 124.5561 | 59.1573 | -5.0844 | -19.2662 | -1.1957
4117 | 4.117 | 19.1453 | -48.6536 | 124.5753 | 59.1087 | -5.0846 | -19.2571 | -1.1959
4118 | 4.118 | 19.1403 | -48.6728 | 124.5944 | 59.06 | -5.0848 | -19.248 | -1.1961
4119 | 4.119 | 19.1352 | -48.6921 | 124.6135 | 59.0113 | -5.0851 | -19.2389 | -1.1964
4120 | 4.12 | 19.1301 | -48.7113 | 124.6327 | 58.9626 | -5.0853 | -19.2299 | -1.1966
4121 | 4.121 | 19.125 | -48.7306 | 124.6518 | 58.9139 | -5.0855 | -19.2208 | -1.1968
4122 | 4.122 | 19.1199 | -48.7498 | 124.6709 | 58.8651 | -5.0857 | -19.2117 | -1.197
4123 | 4.123 | 19.1148 | -48.769 | 124.69 | 58.8164 | -5.0859 | -19.2026 | -1.1973
4124 | 4.124 | 19.1097 | -48.7882 | 124.7091 | 58.7676 | -5.0861 | -19.1935 | -1.1975
4125 | 4.125 | 19.1047 | -48.8074 | 124.7282 | 58.7188 | -5.0863 | -19.1845 | -1.1977
4126 | 4.126 | 19.0996 | -48.8266 | 124.7473 | 58.6699 | -5.0865 | -19.1754 | -1.1979
4127 | 4.127 | 19.0945 | -48.8457 | 124.7664 | 58.6211 | -5.0867 | -19.1663 | -1.1981
4128 | 4.128 | 19.0894 | -48.8649 | 124.7855 | 58.5722 | -5.0869 | -19.1573 | -1.1984
4129 | 4.129 | 19.0843 | -48.8841 | 124.8046 | 58.5233 | -5.0871 | -19.1482 | -1.1986
4130 | 4.13 | 19.0792 | -48.9032 | 124.8237 | 58.4744 | -5.0873 | -19.1391 | -1.1988
4131 | 4.131 | 19.0741 | -48.9224 | 124.8428 | 58.4255 | -5.0874 | -19.13 | -1.199
4132 | 4.132 | 19.069 | -48.9415 | 124.8618 | 58.3766 | -5.0876 | -19.121 | -1.1993
4133 | 4.133 | 19.064 | -48.9606 | 124.8809 | 58.3276 | -5.0878 | -19.1119 | -1.1995
4134 | 4.134 | 19.0589 | -48.9797 | 124.8999 | 58.2786 | -5.088 | -19.1028 | -1.1997
4135 | 4.135 | 19.0538 | -48.9988 | 124.919 | 58.2296 | -5.0882 | -19.0938 | -1.1999
4136 | 4.136 | 19.0487 | -49.0179 | 124.938 | 58.1806 | -5.0884 | -19.0847 | -1.2002
4137 | 4.137 | 19.0436 | -49.037 | 124.9571 | 58.1316 | -5.0886 | -19.0756 | -1.2004
4138 | 4.138 | 19.0385 | -49.0561 | 124.9761 | 58.0825 | -5.0887 | -19.0666 | -1.2006
4139 | 4.139 | 19.0334 | -49.0751 | 124.9952 | 58.0334 | -5.0889 | -19.0575 | -1.2008
4140 | 4.14 | 19.0283 | -49.0942 | 125.0142 | 57.9843 | -5.0891 | -19.0484 | -1.201
4141 | 4.141 | 19.0233 | -49.1132 | 125.0332 | 57.9352 | -5.0893 | -19.0394 | -1.2013
4142 | 4.142 | 19.0182 | -49.1323 | 125.0522 | 57.8861 | -5.0895 | -19.0303 | -1.2015
4143 | 4.143 | 19.0131 | -49.1513 | 125.0712 | 57.837 | -5.0896 | -19.0213 | -1.2017
4144 | 4.144 | 19.008 | -49.1703 | 125.0903 | 57.7878 | -5.0898 | -19.0122 | -1.2019
4145 | 4.145 | 19.0029 | -49.1894 | 125.1093 | 57.7386 | -5.09 | -19.0031 | -1.2021
4146 | 4.146 | 18.9978 | -49.2084 | 125.1283 | 57.6894 | -5.0901 | -18.9941 | -1.2024
4147 | 4.147 | 18.9927 | -49.2273 | 125.1472 | 57.6402 | -5.0903 | -18.985 | -1.2026
4148 | 4.148 | 18.9876 | -49.2463 | 125.1662 | 57.5909 | -5.0905 | -18.976 | -1.2028
4149 | 4.149 | 18.9825 | -49.2653 | 125.1852 | 57.5416 | -5.0906 | -18.9669 | -1.203
4150 | 4.15 | 18.9774 | -49.2843 | 125.2042 | 57.4924 | -5.0908 | -18.9578 | -1.2032
4151 | 4.151 | 18.9723 | -49.3032 | 125.2232 | 57.4431 | -5.091 | -18.9488 | -1.2035
4152 | 4.152 | 18.9673 | -49.3222 | 125.2421 | 57.3937 | -5.0911 | -18.9397 | -1.2037
4153 | 4.153 | 18.9622 | -49.3411 | 125.2611 | 57.3444 | -5.0913 | -18.9307 | -1.2039
4154 | 4.154 | 18.9571 | -49.3601 | 125.2801 | 57.295 | -5.0914 | -18.9216 | -1.2041
4155 | 4.155 | 18.952 | -49.379 | 125.299 | 57.2457 | -5.0916 | -18.9126 | -1.2043
4156 | 4.156 | 18.9469 | -49.3979 | 125.318 | 57.1963 | -5.0918 | -18.9035 | -1.2045
4157 | 4.157 | 18.9418 | -49.4168 | 125.3369 | 57.1468 | -5.0919 | -18.8945 | -1.2048
4158 | 4.158 | 18.9367 | -49.4357 | 125.3558 | 57.0974 | -5.0921 | -18.8854 | -1.205
4159 | 4.159 | 18.9316 | -49.4546 | 125.3748 | 57.048 | -5.0922 | -18.8764 | -1.2052
4160 | 4.16 | 18.9265 | -49.4734 | 125.3937 | 56.9985 | -5.0924 | -18.8673 | -1.2054
4161 | 4.161 | 18.9214 | -49.4923 | 125.4126 | 56.949 | -5.0925 | -18.8583 | -1.2056
4162 | 4.162 | 18.9163 | -49.5112 | 125.4315 | 56.8995 | -5.0927 | -18.8493 | -1.2058
4163 | 4.163 | 18.9112 | -49.53 | 125.4504 | 56.8499 | -5.0928 | -18.8402 | -1.2061
4164 | 4.164 | 18.9062 | -49.5489 | 125.4693 | 56.8004 | -5.0929 | -18.8312 | -1.2063
4165 | 4.165 | 18.9011 | -49.5677 | 125.4882 | 56.7508 | -5.0931 | -18.8221 | -1.2065
4166 | 4.166 | 18.896 | -49.5865 | 125.5071 | 56.7012 | -5.0932 | -18.8131 | -1.2067
4167 | 4.167 | 18.8909 | -49.6053 | 125.526 | 56.6516 | -5.0934 | -18.8041 | -1.2069
4168 | 4.168 | 18.8858 | -49.6241 | 125.5449 | 56.602 | -5.0935 | -18.795 | -1.2071
4169 | 4.169 | 18.8807 | -49.6429 | 125.5638 | 56.5524 | -5.0936 | -18.786 | -1.2074
4170 | 4.17 | 18.8756 | -49.6617 | 125.5827 | 56.5027 | -5.0938 | -18.7769 | -1.2076
4171 | 4.171 | 18.8705 | -49.6805 | 125.6015 | 56.453 | -5.0939 | -18.7679 | -1.2078
4172 | 4.172 | 18.8654 | -49.6993 | 125.6204 | 56.4033 | -5.094 | -18.7589 | -1.208
4173 | 4.173 | 18.8603 | -49.718 | 125.6393 | 56.3536 | -5.0942 | -18.7498 | -1.2082
4174 | 4.174 | 18.8552 | -49.7368 | 125.6581 | 56.3039 | -5.0943 | -18.7408 | -1.2084
4175 | 4.175 | 18.8501 | -49.7555 | 125.677 | 56.2541 | -5.0944 | -18.7318 | -1.2087
4176 | 4.176 | 18.845 | -49.7742 | 125.6958 | 56.2043 | -5.0946 | -18.7227 | -1.2089
4177 | 4.177 | 18.8399 | -49.793 | 125.7147 | 56.1545 | -5.0947 | -18.7137 | -1.2091
4178 | 4.178 | 18.8348 | -49.8117 | 125.7335 | 56.1047 | -5.0948 | -18.7047 | -1.2093
4179 | 4.179 | 18.8297 | -49.8304 | 125.7523 | 56.0549 | -5.0949 | -18.6957 | -1.2095
4180 | 4.18 | 18.8247 | -49.8491 | 125.7711 | 56.0051 | -5.0951 | -18.6866 | -1.2097
4181 | 4.181 | 18.8196 | -49.8678 | 125.79 | 55.9552 | -5.0952 | -18.6776 | -1.2099
4182 | 4.182 | 18.8145 | -49.8864 | 125.8088 | 55.9053 | -5.0953 | -18.6686 | -1.2101
4183 | 4.183 | 18.8094 | -49.9051 | 125.8276 | 55.8554 | -5.0954 | -18.6595 | -1.2104
4184 | 4.184 | 18.8043 | -49.9238 | 125.8464 | 55.8055 | -5.0955 | -18.6505 | -1.2106
4185 | 4.185 | 18.7992 | -49.9424 | 125.8652 | 55.7555 | -5.0956 | -18.6415 | -1.2108
4186 | 4.186 | 18.7941 | -49.9611 | 125.884 | 55.7056 | -5.0958 | -18.6325 | -1.211
4187 | 4.187 | 18.789 | -49.9797 | 125.9028 | 55.6556 | -5.0959 | -18.6235 | -1.2112
4188 | 4.188 | 18.7839 | -49.9983 | 125.9216 | 55.6056 | -5.096 | -18.6144 | -1.2114
4189 | 4.189 | 18.7788 | -50.0169 | 125.9403 | 55.5556 | -5.0961 | -18.6054 | -1.2116
4190 | 4.19 | 18.7737 | -50.0355 | 125.9591 | 55.5055 | -5.0962 | -18.5964 | -1.2118
4191 | 4.191 | 18.7686 | -50.0541 | 125.9779 | 55.4555 | -5.0963 | -18.5874 | -1.2121
4192 | 4.192 | 18.7635 | -50.0727 | 125.9966 | 55.4054 | -5.0964 | -18.5784 | -1.2123
4193 | 4.193 | 18.7584 | -50.0913 | 126.0154 | 55.3553 | -5.0965 | -18.5694 | -1.2125
4194 | 4.194 | 18.7533 | -50.1099 | 126.0342 | 55.3052 | -5.0966 | -18.5604 | -1.2127
4195 | 4.195 | 18.7482 | -50.1284 | 126.0529 | 55.2551 | -5.0967 | -18.5513 | -1.2129
4196 | 4.196 | 18.7431 | -50.147 | 126.0716 | 55.2049 | -5.0968 | -18.5423 | -1.2131
4197 | 4.197 | 18.738 | -50.1655 | 126.0904 | 55.1548 | -5.0969 | -18.5333 | -1.2133
4198 | 4.198 | 18.7329 | -50.1841 | 126.1091 | 55.1046 | -5.097 | -18.5243 | -1.2135
4199 | 4.199 | 18.7278 | -50.2026 | 126.1278 | 55.0544 | -5.0971 | -18.5153 | -1.2137
4200 | 4.2 | 18.7227 | -50.2211 | 126.1466 | 55.0042 | -5.0972 | -18.5063 | -1.214
4201 | 4.201 | 18.7176 | -50.2396 | 126.1653 | 54.9539 | -5.0973 | -18.4973 | -1.2142
4202 | 4.202 | 18.7125 | -50.2581 | 126.184 | 54.9037 | -5.0974 | -18.4883 | -1.2144
4203 | 4.203 | 18.7074 | -50.2766 | 126.2027 | 54.8534 | -5.0974 | -18.4793 | -1.2146
4204 | 4.204 | 18.7023 | -50.2951 | 126.2214 | 54.8031 | -5.0975 | -18.4703 | -1.2148
4205 | 4.205 | 18.6972 | -50.3135 | 126.2401 | 54.7528 | -5.0976 | -18.4613 | -1.215
4206 | 4.206 | 18.6921 | -50.332 | 126.2588 | 54.7024 | -5.0977 | -18.4523 | -1.2152
4207 | 4.207 | 18.687 | -50.3505 | 126.2775 | 54.6521 | -5.0978 | -18.4433 | -1.2154
4208 | 4.208 | 18.6819 | -50.3689 | 126.2962 | 54.6017 | -5.0979 | -18.4343 | -1.2156
4209 | 4.209 | 18.6769 | -50.3873 | 126.3148 | 54.5513 | -5.0979 | -18.4253 | -1.2158
4210 | 4.21 | 18.6718 | -50.4058 | 126.3335 | 54.5009 | -5.098 | -18.4163 | -1.216
4211 | 4.211 | 18.6667 | -50.4242 | 126.3522 | 54.4505 | -5.0981 | -18.4073 | -1.2162
4212 | 4.212 | 18.6616 | -50.4426 | 126.3708 | 54.4001 | -5.0982 | -18.3983 | -1.2165
4213 | 4.213 | 18.6565 | -50.461 | 126.3895 | 54.3496 | -5.0983 | -18.3893 | -1.2167
4214 | 4.214 | 18.6514 | -50.4794 | 126.4082 | 54.2991 | -5.0983 | -18.3803 | -1.2169
4215 | 4.215 | 18.6463 | -50.4977 | 126.4268 | 54.2486 | -5.0984 | -18.3713 | -1.2171
4216 | 4.216 | 18.6412 | -50.5161 | 126.4454 | 54.1981 | -5.0985 | -18.3624 | -1.2173
4217 | 4.217 | 18.6361 | -50.5345 | 126.4641 | 54.1476 | -5.0985 | -18.3534 | -1.2175
4218 | 4.218 | 18.631 | -50.5528 | 126.4827 | 54.097 | -5.0986 | -18.3444 | -1.2177
4219 | 4.219 | 18.6259 | -50.5712 | 126.5013 | 54.0465 | -5.0987 | -18.3354 | -1.2179
4220 | 4.22 | 18.6208 | -50.5895 | 126.52 | 53.9959 | -5.0987 | -18.3264 | -1.2181
4221 | 4.221 | 18.6157 | -50.6078 | 126.5386 | 53.9453 | -5.0988 | -18.3174 | -1.2183
4222 | 4.222 | 18.6106 | -50.6262 | 126.5572 | 53.8946 | -5.0989 | -18.3084 | -1.2185
4223 | 4.223 | 18.6055 | -50.6445 | 126.5758 | 53.844 | -5.0989 | -18.2995 | -1.2187
4224 | 4.224 | 18.6004 | -50.6628 | 126.5944 | 53.7933 | -5.099 | -18.2905 | -1.2189
4225 | 4.225 | 18.5953 | -50.6811 | 126.613 | 53.7426 | -5.099 | -18.2815 | -1.2191
4226 | 4.226 | 18.5902 | -50.6993 | 126.6316 | 53.6919 | -5.0991 | -18.2725 | -1.2193
4227 | 4.227 | 18.5851 | -50.7176 | 126.6502 | 53.6412 | -5.0991 | -18.2636 | -1.2195
4228 | 4.228 | 18.58 | -50.7359 | 126.6687 | 53.5905 | -5.0992 | -18.2546 | -1.2198
4229 | 4.229 | 18.5749 | -50.7541 | 126.6873 | 53.5397 | -5.0992 | -18.2456 | -1.22
4230 | 4.23 | 18.5698 | -50.7724 | 126.7059 | 53.489 | -5.0993 | -18.2366 | -1.2202
4231 | 4.231 | 18.5647 | -50.7906 | 126.7244 | 53.4382 | -5.0993 | -18.2277 | -1.2204
4232 | 4.232 | 18.5596 | -50.8088 | 126.743 | 53.3874 | -5.0994 | -18.2187 | -1.2206
4233 | 4.233 | 18.5545 | -50.8271 | 126.7616 | 53.3365 | -5.0994 | -18.2097 | -1.2208
4234 | 4.234 | 18.5494 | -50.8453 | 126.7801 | 53.2857 | -5.0995 | -18.2008 | -1.221
4235 | 4.235 | 18.5443 | -50.8635 | 126.7987 | 53.2348 | -5.0995 | -18.1918 | -1.2212
4236 | 4.236 | 18.5392 | -50.8817 | 126.8172 | 53.1839 | -5.0996 | -18.1828 | -1.2214
4237 | 4.237 | 18.5341 | -50.8998 | 126.8357 | 53.1331 | -5.0996 | -18.1739 | -1.2216
4238 | 4.238 | 18.529 | -50.918 | 126.8543 | 53.0821 | -5.0997 | -18.1649 | -1.2218
4239 | 4.239 | 18.5239 | -50.9362 | 126.8728 | 53.0312 | -5.0997 | -18.1559 | -1.222
4240 | 4.24 | 18.5188 | -50.9543 | 126.8913 | 52.9802 | -5.0997 | -18.147 | -1.2222
4241 | 4.241 | 18.5137 | -50.9725 | 126.9098 | 52.9293 | -5.0998 | -18.138 | -1.2224
4242 | 4.242 | 18.5086 | -50.9906 | 126.9283 | 52.8783 | -5.0998 | -18.1291 | -1.2226
4243 | 4.243 | 18.5035 | -51.0087 | 126.9468 | 52.8273 | -5.0998 | -18.1201 | -1.2228
4244 | 4.244 | 18.4984 | -51.0269 | 126.9653 | 52.7762 | -5.0999 | -18.1112 | -1.223
4245 | 4.245 | 18.4933 | -51.045 | 126.9838 | 52.7252 | -5.0999 | -18.1022 | -1.2232
4246 | 4.246 | 18.4882 | -51.0631 | 127.0023 | 52.6741 | -5.0999 | -18.0933 | -1.2234
4247 | 4.247 | 18.4831 | -51.0812 | 127.0208 | 52.6231 | -5.0999 | -18.0843 | -1.2236
4248 | 4.248 | 18.478 | -51.0993 | 127.0393 | 52.572 | -5.1 | -18.0754 | -1.2238
4249 | 4.249 | 18.4729 | -51.1173 | 127.0577 | 52.5208 | -5.1 | -18.0664 | -1.224
4250 | 4.25 | 18.4678 | -51.1354 | 127.0762 | 52.4697 | -5.1 | -18.0575 | -1.2242
4251 | 4.251 | 18.4627 | -51.1535 | 127.0947 | 52.4185 | -5.1 | -18.0485 | -1.2244
4252 | 4.252 | 18.4576 | -51.1715 | 127.1131 | 52.3674 | -5.1001 | -18.0396 | -1.2246
4253 | 4.253 | 18.4525 | -51.1895 | 127.1316 | 52.3162 | -5.1001 | -18.0306 | -1.2248
4254 | 4.254 | 18.4474 | -51.2076 | 127.15 | 52.265 | -5.1001 | -18.0217 | -1.225
4255 | 4.255 | 18.4423 | -51.2256 | 127.1685 | 52.2138 | -5.1001 | -18.0127 | -1.2252
4256 | 4.256 | 18.4372 | -51.2436 | 127.1869 | 52.1625 | -5.1001 | -18.0038 | -1.2254
4257 | 4.257 | 18.4321 | -51.2616 | 127.2053 | 52.1112 | -5.1001 | -17.9949 | -1.2256
4258 | 4.258 | 18.427 | -51.2796 | 127.2238 | 52.06 | -5.1002 | -17.9859 | -1.2258
4259 | 4.259 | 18.4219 | -51.2976 | 127.2422 | 52.0087 | -5.1002 | -17.977 | -1.226
4260 | 4.26 | 18.4168 | -51.3156 | 127.2606 | 51.9574 | -5.1002 | -17.9681 | -1.2262
4261 | 4.261 | 18.4117 | -51.3335 | 127.279 | 51.906 | -5.1002 | -17.9591 | -1.2264
4262 | 4.262 | 18.4066 | -51.3515 | 127.2974 | 51.8547 | -5.1002 | -17.9502 | -1.2266
4263 | 4.263 | 18.4015 | -51.3695 | 127.3158 | 51.8033 | -5.1002 | -17.9413 | -1.2268
4264 | 4.264 | 18.3964 | -51.3874 | 127.3342 | 51.7519 | -5.1002 | -17.9323 | -1.227
4265 | 4.265 | 18.3913 | -51.4053 | 127.3526 | 51.7005 | -5.1002 | -17.9234 | -1.2272
4266 | 4.266 | 18.3862 | -51.4232 | 127.371 | 51.6491 | -5.1002 | -17.9145 | -1.2274
4267 | 4.267 | 18.3811 | -51.4412 | 127.3894 | 51.5976 | -5.1002 | -17.9056 | -1.2276
4268 | 4.268 | 18.376 | -51.4591 | 127.4078 | 51.5462 | -5.1002 | -17.8966 | -1.2278
4269 | 4.269 | 18.3709 | -51.477 | 127.4261 | 51.4947 | -5.1002 | -17.8877 | -1.228
4270 | 4.27 | 18.3658 | -51.4949 | 127.4445 | 51.4432 | -5.1002 | -17.8788 | -1.2282
4271 | 4.271 | 18.3607 | -51.5127 | 127.4629 | 51.3917 | -5.1002 | -17.8699 | -1.2284
4272 | 4.272 | 18.3556 | -51.5306 | 127.4812 | 51.3402 | -5.1002 | -17.861 | -1.2286
4273 | 4.273 | 18.3505 | -51.5485 | 127.4996 | 51.2886 | -5.1002 | -17.852 | -1.2288
4274 | 4.274 | 18.3454 | -51.5663 | 127.5179 | 51.2371 | -5.1002 | -17.8431 | -1.229
4275 | 4.275 | 18.3403 | -51.5842 | 127.5362 | 51.1855 | -5.1001 | -17.8342 | -1.2292
4276 | 4.276 | 18.3352 | -51.602 | 127.5546 | 51.1339 | -5.1001 | -17.8253 | -1.2294
4277 | 4.277 | 18.3301 | -51.6198 | 127.5729 | 51.0822 | -5.1001 | -17.8164 | -1.2296
4278 | 4.278 | 18.325 | -51.6376 | 127.5912 | 51.0306 | -5.1001 | -17.8075 | -1.2298
4279 | 4.279 | 18.3199 | -51.6554 | 127.6096 | 50.979 | -5.1001 | -17.7986 | -1.23
4280 | 4.28 | 18.3148 | -51.6732 | 127.6279 | 50.9273 | -5.1001 | -17.7897 | -1.2302
4281 | 4.281 | 18.3097 | -51.691 | 127.6462 | 50.8756 | -5.1 | -17.7808 | -1.2304
4282 | 4.282 | 18.3046 | -51.7088 | 127.6645 | 50.8239 | -5.1 | -17.7719 | -1.2306
4283 | 4.283 | 18.2995 | -51.7266 | 127.6828 | 50.7722 | -5.1 | -17.763 | -1.2308
4284 | 4.284 | 18.2944 | -51.7443 | 127.7011 | 50.7204 | -5.1 | -17.7541 | -1.231
4285 | 4.285 | 18.2893 | -51.7621 | 127.7194 | 50.6687 | -5.1 | -17.7452 | -1.2312
4286 | 4.286 | 18.2842 | -51.7798 | 127.7377 | 50.6169 | -5.0999 | -17.7363 | -1.2314
4287 | 4.287 | 18.2791 | -51.7976 | 127.7559 | 50.5651 | -5.0999 | -17.7274 | -1.2315
4288 | 4.288 | 18.274 | -51.8153 | 127.7742 | 50.5133 | -5.0999 | -17.7185 | -1.2317
4289 | 4.289 | 18.2689 | -51.833 | 127.7925 | 50.4614 | -5.0998 | -17.7096 | -1.2319
4290 | 4.29 | 18.2638 | -51.8507 | 127.8107 | 50.4096 | -5.0998 | -17.7007 | -1.2321
4291 | 4.291 | 18.2587 | -51.8684 | 127.829 | 50.3577 | -5.0998 | -17.6918 | -1.2323
4292 | 4.292 | 18.2536 | -51.8861 | 127.8472 | 50.3058 | -5.0997 | -17.6829 | -1.2325
4293 | 4.293 | 18.2485 | -51.9038 | 127.8655 | 50.2539 | -5.0997 | -17.674 | -1.2327
4294 | 4.294 | 18.2434 | -51.9215 | 127.8837 | 50.202 | -5.0997 | -17.6651 | -1.2329
4295 | 4.295 | 18.2383 | -51.9391 | 127.902 | 50.1501 | -5.0996 | -17.6562 | -1.2331
4296 | 4.296 | 18.2332 | -51.9568 | 127.9202 | 50.0981 | -5.0996 | -17.6474 | -1.2333
4297 | 4.297 | 18.2281 | -51.9745 | 127.9384 | 50.0461 | -5.0995 | -17.6385 | -1.2335
4298 | 4.298 | 18.223 | -51.9921 | 127.9567 | 49.9941 | -5.0995 | -17.6296 | -1.2337
4299 | 4.299 | 18.2179 | -52.0097 | 127.9749 | 49.9421 | -5.0995 | -17.6207 | -1.2339
4300 | 4.3 | 18.2128 | -52.0273 | 127.9931 | 49.8901 | -5.0994 | -17.6118 | -1.2341
4301 | 4.301 | 18.2077 | -52.045 | 128.0113 | 49.838 | -5.0994 | -17.603 | -1.2343
4302 | 4.302 | 18.2026 | -52.0626 | 128.0295 | 49.786 | -5.0993 | -17.5941 | -1.2345
4303 | 4.303 | 18.1975 | -52.0802 | 128.0477 | 49.7339 | -5.0993 | -17.5852 | -1.2346
4304 | 4.304 | 18.1924 | -52.0977 | 128.0659 | 49.6818 | -5.0992 | -17.5763 | -1.2348
4305 | 4.305 | 18.1873 | -52.1153 | 128.0841 | 49.6297 | -5.0992 | -17.5675 | -1.235
4306 | 4.306 | 18.1822 | -52.1329 | 128.1023 | 49.5776 | -5.0991 | -17.5586 | -1.2352
4307 | 4.307 | 18.1771 | -52.1504 | 128.1204 | 49.5254 | -5.0991 | -17.5497 | -1.2354
4308 | 4.308 | 18.172 | -52.168 | 128.1386 | 49.4732 | -5.099 | -17.5409 | -1.2356
4309 | 4.309 | 18.1669 | -52.1855 | 128.1568 | 49.4211 | -5.0989 | -17.532 | -1.2358
4310 | 4.31 | 18.1618 | -52.2031 | 128.1749 | 49.3689 | -5.0989 | -17.5231 | -1.236
4311 | 4.311 | 18.1567 | -52.2206 | 128.1931 | 49.3166 | -5.0988 | -17.5143 | -1.2362
4312 | 4.312 | 18.1516 | -52.2381 | 128.2112 | 49.2644 | -5.0988 | -17.5054 | -1.2364
4313 | 4.313 | 18.1465 | -52.2556 | 128.2294 | 49.2121 | -5.0987 | -17.4966 | -1.2366
4314 | 4.314 | 18.1414 | -52.2731 | 128.2475 | 49.1599 | -5.0986 | -17.4877 | -1.2368
4315 | 4.315 | 18.1363 | -52.2906 | 128.2657 | 49.1076 | -5.0986 | -17.4789 | -1.2369
4316 | 4.316 | 18.1312 | -52.3081 | 128.2838 | 49.0553 | -5.0985 | -17.47 | -1.2371
4317 | 4.317 | 18.1261 | -52.3255 | 128.3019 | 49.0029 | -5.0984 | -17.4611 | -1.2373
4318 | 4.318 | 18.121 | -52.343 | 128.3201 | 48.9506 | -5.0984 | -17.4523 | -1.2375
4319 | 4.319 | 18.1159 | -52.3605 | 128.3382 | 48.8982 | -5.0983 | -17.4434 | -1.2377
4320 | 4.32 | 18.1108 | -52.3779 | 128.3563 | 48.8459 | -5.0982 | -17.4346 | -1.2379
4321 | 4.321 | 18.1057 | -52.3953 | 128.3744 | 48.7935 | -5.0981 | -17.4258 | -1.2381
4322 | 4.322 | 18.1006 | -52.4128 | 128.3925 | 48.7411 | -5.0981 | -17.4169 | -1.2383
4323 | 4.323 | 18.0955 | -52.4302 | 128.4106 | 48.6886 | -5.098 | -17.4081 | -1.2385
4324 | 4.324 | 18.0904 | -52.4476 | 128.4287 | 48.6362 | -5.0979 | -17.3992 | -1.2387
4325 | 4.325 | 18.0853 | -52.465 | 128.4468 | 48.5837 | -5.0978 | -17.3904 | -1.2388
4326 | 4.326 | 18.0802 | -52.4824 | 128.4648 | 48.5312 | -5.0978 | -17.3815 | -1.239
4327 | 4.327 | 18.0751 | -52.4998 | 128.4829 | 48.4787 | -5.0977 | -17.3727 | -1.2392
4328 | 4.328 | 18.07 | -52.5171 | 128.501 | 48.4262 | -5.0976 | -17.3639 | -1.2394
4329 | 4.329 | 18.0649 | -52.5345 | 128.519 | 48.3737 | -5.0975 | -17.355 | -1.2396
4330 | 4.33 | 18.0598 | -52.5518 | 128.5371 | 48.3211 | -5.0974 | -17.3462 | -1.2398
4331 | 4.331 | 18.0547 | -52.5692 | 128.5552 | 48.2686 | -5.0973 | -17.3374 | -1.24
4332 | 4.332 | 18.0496 | -52.5865 | 128.5732 | 48.216 | -5.0973 | -17.3286 | -1.2402
4333 | 4.333 | 18.0445 | -52.6039 | 128.5913 | 48.1634 | -5.0972 | -17.3197 | -1.2403
4334 | 4.334 | 18.0394 | -52.6212 | 128.6093 | 48.1107 | -5.0971 | -17.3109 | -1.2405
4335 | 4.335 | 18.0343 | -52.6385 | 128.6273 | 48.0581 | -5.097 | -17.3021 | -1.2407
4336 | 4.336 | 18.0292 | -52.6558 | 128.6454 | 48.0054 | -5.0969 | -17.2933 | -1.2409
4337 | 4.337 | 18.0241 | -52.6731 | 128.6634 | 47.9528 | -5.0968 | -17.2844 | -1.2411
4338 | 4.338 | 18.0191 | -52.6904 | 128.6814 | 47.9001 | -5.0967 | -17.2756 | -1.2413
4339 | 4.339 | 18.014 | -52.7076 | 128.6994 | 47.8474 | -5.0966 | -17.2668 | -1.2415
4340 | 4.34 | 18.0089 | -52.7249 | 128.7174 | 47.7947 | -5.0965 | -17.258 | -1.2417
4341 | 4.341 | 18.0038 | -52.7422 | 128.7354 | 47.7419 | -5.0964 | -17.2492 | -1.2418
4342 | 4.342 | 17.9987 | -52.7594 | 128.7534 | 47.6892 | -5.0963 | -17.2404 | -1.242
4343 | 4.343 | 17.9936 | -52.7767 | 128.7714 | 47.6364 | -5.0962 | -17.2315 | -1.2422
4344 | 4.344 | 17.9885 | -52.7939 | 128.7894 | 47.5836 | -5.0961 | -17.2227 | -1.2424
4345 | 4.345 | 17.9834 | -52.8111 | 128.8074 | 47.5308 | -5.096 | -17.2139 | -1.2426
4346 | 4.346 | 17.9783 | -52.8283 | 128.8254 | 47.4779 | -5.0959 | -17.2051 | -1.2428
4347 | 4.347 | 17.9732 | -52.8455 | 128.8433 | 47.4251 | -5.0958 | -17.1963 | -1.243
4348 | 4.348 | 17.9681 | -52.8627 | 128.8613 | 47.3722 | -5.0957 | -17.1875 | -1.2431
4349 | 4.349 | 17.963 | -52.8799 | 128.8793 | 47.3194 | -5.0956 | -17.1787 | -1.2433
4350 | 4.35 | 17.9579 | -52.8971 | 128.8972 | 47.2665 | -5.0954 | -17.1699 | -1.2435
4351 | 4.351 | 17.9528 | -52.9143 | 128.9152 | 47.2135 | -5.0953 | -17.1611 | -1.2437
4352 | 4.352 | 17.9477 | -52.9314 | 128.9331 | 47.1606 | -5.0952 | -17.1523 | -1.2439
4353 | 4.353 | 17.9426 | -52.9486 | 128.9511 | 47.1077 | -5.0951 | -17.1435 | -1.2441
4354 | 4.354 | 17.9375 | -52.9657 | 128.969 | 47.0547 | -5.095 | -17.1347 | -1.2443
4355 | 4.355 | 17.9324 | -52.9829 | 128.9869 | 47.0017 | -5.0949 | -17.1259 | -1.2444
4356 | 4.356 | 17.9273 | -53 | 129.0049 | 46.9487 | -5.0947 | -17.1172 | -1.2446
4357 | 4.357 | 17.9222 | -53.0171 | 129.0228 | 46.8957 | -5.0946 | -17.1084 | -1.2448
4358 | 4.358 | 17.9171 | -53.0342 | 129.0407 | 46.8427 | -5.0945 | -17.0996 | -1.245
4359 | 4.359 | 17.912 | -53.0513 | 129.0586 | 46.7896 | -5.0944 | -17.0908 | -1.2452
4360 | 4.36 | 17.9069 | -53.0684 | 129.0765 | 46.7365 | -5.0943 | -17.082 | -1.2454
4361 | 4.361 | 17.9019 | -53.0855 | 129.0944 | 46.6835 | -5.0941 | -17.0732 | -1.2455
4362 | 4.362 | 17.8968 | -53.1025 | 129.1123 | 46.6304 | -5.094 | -17.0645 | -1.2457
4363 | 4.363 | 17.8917 | -53.1196 | 129.1302 | 46.5772 | -5.0939 | -17.0557 | -1.2459
4364 | 4.364 | 17.8866 | -53.1367 | 129.1481 | 46.5241 | -5.0937 | -17.0469 | -1.2461
4365 | 4.365 | 17.8815 | -53.1537 | 129.166 | 46.4709 | -5.0936 | -17.0381 | -1.2463
4366 | 4.366 | 17.8764 | -53.1708 | 129.1839 | 46.4178 | -5.0935 | -17.0294 | -1.2465
4367 | 4.367 | 17.8713 | -53.1878 | 129.2017 | 46.3646 | -5.0933 | -17.0206 | -1.2466
4368 | 4.368 | 17.8662 | -53.2048 | 129.2196 | 46.3114 | -5.0932 | -17.0118 | -1.2468
4369 | 4.369 | 17.8611 | -53.2218 | 129.2375 | 46.2582 | -5.0931 | -17.003 | -1.247
4370 | 4.37 | 17.856 | -53.2388 | 129.2553 | 46.2049 | -5.0929 | -16.9943 | -1.2472
4371 | 4.371 | 17.8509 | -53.2558 | 129.2732 | 46.1517 | -5.0928 | -16.9855 | -1.2474
4372 | 4.372 | 17.8458 | -53.2728 | 129.291 | 46.0984 | -5.0927 | -16.9768 | -1.2476
4373 | 4.373 | 17.8407 | -53.2898 | 129.3089 | 46.0451 | -5.0925 | -16.968 | -1.2477
4374 | 4.374 | 17.8356 | -53.3067 | 129.3267 | 45.9918 | -5.0924 | -16.9592 | -1.2479
4375 | 4.375 | 17.8305 | -53.3237 | 129.3445 | 45.9385 | -5.0922 | -16.9505 | -1.2481
4376 | 4.376 | 17.8255 | -53.3407 | 129.3623 | 45.8851 | -5.0921 | -16.9417 | -1.2483
4377 | 4.377 | 17.8204 | -53.3576 | 129.3802 | 45.8318 | -5.0919 | -16.933 | -1.2485
4378 | 4.378 | 17.8153 | -53.3745 | 129.398 | 45.7784 | -5.0918 | -16.9242 | -1.2486
4379 | 4.379 | 17.8102 | -53.3915 | 129.4158 | 45.725 | -5.0916 | -16.9155 | -1.2488
4380 | 4.38 | 17.8051 | -53.4084 | 129.4336 | 45.6716 | -5.0915 | -16.9067 | -1.249
4381 | 4.381 | 17.8 | -53.4253 | 129.4514 | 45.6182 | -5.0913 | -16.898 | -1.2492
4382 | 4.382 | 17.7949 | -53.4422 | 129.4692 | 45.5647 | -5.0912 | -16.8892 | -1.2494
4383 | 4.383 | 17.7898 | -53.4591 | 129.487 | 45.5113 | -5.091 | -16.8805 | -1.2495
4384 | 4.384 | 17.7847 | -53.4759 | 129.5048 | 45.4578 | -5.0909 | -16.8717 | -1.2497
4385 | 4.385 | 17.7796 | -53.4928 | 129.5225 | 45.4043 | -5.0907 | -16.863 | -1.2499
4386 | 4.386 | 17.7745 | -53.5097 | 129.5403 | 45.3508 | -5.0906 | -16.8543 | -1.2501
4387 | 4.387 | 17.7695 | -53.5265 | 129.5581 | 45.2973 | -5.0904 | -16.8455 | -1.2503
4388 | 4.388 | 17.7644 | -53.5434 | 129.5759 | 45.2437 | -5.0902 | -16.8368 | -1.2504
4389 | 4.389 | 17.7593 | -53.5602 | 129.5936 | 45.1902 | -5.0901 | -16.8281 | -1.2506
4390 | 4.39 | 17.7542 | -53.577 | 129.6114 | 45.1366 | -5.0899 | -16.8193 | -1.2508
4391 | 4.391 | 17.7491 | -53.5939 | 129.6291 | 45.083 | -5.0897 | -16.8106 | -1.251
4392 | 4.392 | 17.744 | -53.6107 | 129.6469 | 45.0294 | -5.0896 | -16.8019 | -1.2512
4393 | 4.393 | 17.7389 | -53.6275 | 129.6646 | 44.9758 | -5.0894 | -16.7932 | -1.2513
4394 | 4.394 | 17.7338 | -53.6443 | 129.6823 | 44.9221 | -5.0892 | -16.7844 | -1.2515
4395 | 4.395 | 17.7287 | -53.6611 | 129.7001 | 44.8684 | -5.0891 | -16.7757 | -1.2517
4396 | 4.396 | 17.7236 | -53.6778 | 129.7178 | 44.8148 | -5.0889 | -16.767 | -1.2519
4397 | 4.397 | 17.7186 | -53.6946 | 129.7355 | 44.7611 | -5.0887 | -16.7583 | -1.2521
4398 | 4.398 | 17.7135 | -53.7114 | 129.7532 | 44.7074 | -5.0886 | -16.7496 | -1.2522
4399 | 4.399 | 17.7084 | -53.7281 | 129.7709 | 44.6536 | -5.0884 | -16.7408 | -1.2524
4400 | 4.4 | 17.7033 | -53.7448 | 129.7886 | 44.5999 | -5.0882 | -16.7321 | -1.2526
4401 | 4.401 | 17.6982 | -53.7616 | 129.8063 | 44.5461 | -5.088 | -16.7234 | -1.2528
4402 | 4.402 | 17.6931 | -53.7783 | 129.824 | 44.4924 | -5.0878 | -16.7147 | -1.2529
4403 | 4.403 | 17.688 | -53.795 | 129.8417 | 44.4386 | -5.0877 | -16.706 | -1.2531
4404 | 4.404 | 17.6829 | -53.8117 | 129.8594 | 44.3847 | -5.0875 | -16.6973 | -1.2533
4405 | 4.405 | 17.6779 | -53.8284 | 129.8771 | 44.3309 | -5.0873 | -16.6886 | -1.2535
4406 | 4.406 | 17.6728 | -53.8451 | 129.8947 | 44.2771 | -5.0871 | -16.6799 | -1.2537
4407 | 4.407 | 17.6677 | -53.8618 | 129.9124 | 44.2232 | -5.0869 | -16.6712 | -1.2538
4408 | 4.408 | 17.6626 | -53.8785 | 129.9301 | 44.1693 | -5.0868 | -16.6625 | -1.254
4409 | 4.409 | 17.6575 | -53.8951 | 129.9477 | 44.1154 | -5.0866 | -16.6538 | -1.2542
4410 | 4.41 | 17.6524 | -53.9118 | 129.9654 | 44.0615 | -5.0864 | -16.6451 | -1.2544
4411 | 4.411 | 17.6473 | -53.9284 | 129.983 | 44.0076 | -5.0862 | -16.6364 | -1.2545
4412 | 4.412 | 17.6422 | -53.9451 | 130.0007 | 43.9537 | -5.086 | -16.6277 | -1.2547
4413 | 4.413 | 17.6372 | -53.9617 | 130.0183 | 43.8997 | -5.0858 | -16.619 | -1.2549
4414 | 4.414 | 17.6321 | -53.9783 | 130.0359 | 43.8457 | -5.0856 | -16.6104 | -1.2551
4415 | 4.415 | 17.627 | -53.9949 | 130.0536 | 43.7917 | -5.0854 | -16.6017 | -1.2552
4416 | 4.416 | 17.6219 | -54.0115 | 130.0712 | 43.7377 | -5.0852 | -16.593 | -1.2554
4417 | 4.417 | 17.6168 | -54.0281 | 130.0888 | 43.6837 | -5.085 | -16.5843 | -1.2556
4418 | 4.418 | 17.6117 | -54.0447 | 130.1064 | 43.6296 | -5.0848 | -16.5756 | -1.2558
4419 | 4.419 | 17.6066 | -54.0613 | 130.124 | 43.5756 | -5.0846 | -16.567 | -1.2559
4420 | 4.42 | 17.6016 | -54.0778 | 130.1416 | 43.5215 | -5.0844 | -16.5583 | -1.2561
4421 | 4.421 | 17.5965 | -54.0944 | 130.1592 | 43.4674 | -5.0842 | -16.5496 | -1.2563
4422 | 4.422 | 17.5914 | -54.1109 | 130.1768 | 43.4133 | -5.084 | -16.5409 | -1.2565
4423 | 4.423 | 17.5863 | -54.1275 | 130.1944 | 43.3592 | -5.0838 | -16.5323 | -1.2567
4424 | 4.424 | 17.5812 | -54.144 | 130.212 | 43.305 | -5.0836 | -16.5236 | -1.2568
4425 | 4.425 | 17.5761 | -54.1605 | 130.2296 | 43.2509 | -5.0834 | -16.5149 | -1.257
4426 | 4.426 | 17.5711 | -54.1771 | 130.2471 | 43.1967 | -5.0832 | -16.5063 | -1.2572
4427 | 4.427 | 17.566 | -54.1936 | 130.2647 | 43.1425 | -5.083 | -16.4976 | -1.2573
4428 | 4.428 | 17.5609 | -54.2101 | 130.2823 | 43.0883 | -5.0828 | -16.4889 | -1.2575
4429 | 4.429 | 17.5558 | -54.2265 | 130.2998 | 43.034 | -5.0826 | -16.4803 | -1.2577
4430 | 4.43 | 17.5507 | -54.243 | 130.3174 | 42.9798 | -5.0823 | -16.4716 | -1.2579
4431 | 4.431 | 17.5456 | -54.2595 | 130.3349 | 42.9255 | -5.0821 | -16.463 | -1.258
4432 | 4.432 | 17.5406 | -54.276 | 130.3525 | 42.8713 | -5.0819 | -16.4543 | -1.2582
4433 | 4.433 | 17.5355 | -54.2924 | 130.37 | 42.817 | -5.0817 | -16.4457 | -1.2584
4434 | 4.434 | 17.5304 | -54.3089 | 130.3875 | 42.7627 | -5.0815 | -16.437 | -1.2586
4435 | 4.435 | 17.5253 | -54.3253 | 130.405 | 42.7083 | -5.0812 | -16.4284 | -1.2587
4436 | 4.436 | 17.5202 | -54.3417 | 130.4226 | 42.654 | -5.081 | -16.4197 | -1.2589
4437 | 4.437 | 17.5152 | -54.3581 | 130.4401 | 42.5996 | -5.0808 | -16.4111 | -1.2591
4438 | 4.438 | 17.5101 | -54.3746 | 130.4576 | 42.5453 | -5.0806 | -16.4025 | -1.2593
4439 | 4.439 | 17.505 | -54.391 | 130.4751 | 42.4909 | -5.0804 | -16.3938 | -1.2594
4440 | 4.44 | 17.4999 | -54.4074 | 130.4926 | 42.4365 | -5.0801 | -16.3852 | -1.2596
4441 | 4.441 | 17.4948 | -54.4237 | 130.5101 | 42.382 | -5.0799 | -16.3765 | -1.2598
4442 | 4.442 | 17.4898 | -54.4401 | 130.5276 | 42.3276 | -5.0797 | -16.3679 | -1.2599
4443 | 4.443 | 17.4847 | -54.4565 | 130.5451 | 42.2732 | -5.0794 | -16.3593 | -1.2601
4444 | 4.444 | 17.4796 | -54.4728 | 130.5625 | 42.2187 | -5.0792 | -16.3507 | -1.2603
4445 | 4.445 | 17.4745 | -54.4892 | 130.58 | 42.1642 | -5.079 | -16.342 | -1.2605
4446 | 4.446 | 17.4694 | -54.5055 | 130.5975 | 42.1097 | -5.0787 | -16.3334 | -1.2606
4447 | 4.447 | 17.4644 | -54.5219 | 130.615 | 42.0552 | -5.0785 | -16.3248 | -1.2608
4448 | 4.448 | 17.4593 | -54.5382 | 130.6324 | 42.0006 | -5.0783 | -16.3162 | -1.261
4449 | 4.449 | 17.4542 | -54.5545 | 130.6499 | 41.9461 | -5.078 | -16.3075 | -1.2611
4450 | 4.45 | 17.4491 | -54.5708 | 130.6673 | 41.8915 | -5.0778 | -16.2989 | -1.2613
4451 | 4.451 | 17.444 | -54.5871 | 130.6848 | 41.8369 | -5.0776 | -16.2903 | -1.2615
4452 | 4.452 | 17.439 | -54.6034 | 130.7022 | 41.7823 | -5.0773 | -16.2817 | -1.2617
4453 | 4.453 | 17.4339 | -54.6197 | 130.7196 | 41.7277 | -5.0771 | -16.2731 | -1.2618
4454 | 4.454 | 17.4288 | -54.636 | 130.7371 | 41.6731 | -5.0768 | -16.2645 | -1.262
4455 | 4.455 | 17.4237 | -54.6522 | 130.7545 | 41.6184 | -5.0766 | -16.2559 | -1.2622
4456 | 4.456 | 17.4187 | -54.6685 | 130.7719 | 41.5637 | -5.0763 | -16.2473 | -1.2623
4457 | 4.457 | 17.4136 | -54.6847 | 130.7893 | 41.509 | -5.0761 | -16.2387 | -1.2625
4458 | 4.458 | 17.4085 | -54.701 | 130.8067 | 41.4543 | -5.0759 | -16.2301 | -1.2627
4459 | 4.459 | 17.4034 | -54.7172 | 130.8241 | 41.3996 | -5.0756 | -16.2215 | -1.2629
4460 | 4.46 | 17.3984 | -54.7334 | 130.8415 | 41.3449 | -5.0754 | -16.2129 | -1.263
4461 | 4.461 | 17.3933 | -54.7496 | 130.8589 | 41.2901 | -5.0751 | -16.2043 | -1.2632
4462 | 4.462 | 17.3882 | -54.7658 | 130.8763 | 41.2354 | -5.0748 | -16.1957 | -1.2634
4463 | 4.463 | 17.3831 | -54.782 | 130.8937 | 41.1806 | -5.0746 | -16.1871 | -1.2635
4464 | 4.464 | 17.3781 | -54.7982 | 130.9111 | 41.1258 | -5.0743 | -16.1785 | -1.2637
4465 | 4.465 | 17.373 | -54.8144 | 130.9284 | 41.071 | -5.0741 | -16.1699 | -1.2639
4466 | 4.466 | 17.3679 | -54.8306 | 130.9458 | 41.0162 | -5.0738 | -16.1613 | -1.264
4467 | 4.467 | 17.3628 | -54.8467 | 130.9632 | 40.9613 | -5.0736 | -16.1527 | -1.2642
4468 | 4.468 | 17.3578 | -54.8629 | 130.9805 | 40.9064 | -5.0733 | -16.1442 | -1.2644
4469 | 4.469 | 17.3527 | -54.879 | 130.9979 | 40.8516 | -5.073 | -16.1356 | -1.2645
4470 | 4.47 | 17.3476 | -54.8952 | 131.0152 | 40.7967 | -5.0728 | -16.127 | -1.2647
4471 | 4.471 | 17.3425 | -54.9113 | 131.0326 | 40.7418 | -5.0725 | -16.1184 | -1.2649
4472 | 4.472 | 17.3375 | -54.9274 | 131.0499 | 40.6868 | -5.0723 | -16.1099 | -1.2651
4473 | 4.473 | 17.3324 | -54.9435 | 131.0672 | 40.6319 | -5.072 | -16.1013 | -1.2652
4474 | 4.474 | 17.3273 | -54.9596 | 131.0846 | 40.5769 | -5.0717 | -16.0927 | -1.2654
4475 | 4.475 | 17.3223 | -54.9757 | 131.1019 | 40.522 | -5.0714 | -16.0841 | -1.2656
4476 | 4.476 | 17.3172 | -54.9918 | 131.1192 | 40.467 | -5.0712 | -16.0756 | -1.2657
4477 | 4.477 | 17.3121 | -55.0079 | 131.1365 | 40.412 | -5.0709 | -16.067 | -1.2659
4478 | 4.478 | 17.307 | -55.0239 | 131.1538 | 40.3569 | -5.0706 | -16.0585 | -1.2661
4479 | 4.479 | 17.302 | -55.04 | 131.1711 | 40.3019 | -5.0704 | -16.0499 | -1.2662
4480 | 4.48 | 17.2969 | -55.056 | 131.1884 | 40.2468 | -5.0701 | -16.0413 | -1.2664
4481 | 4.481 | 17.2918 | -55.0721 | 131.2057 | 40.1918 | -5.0698 | -16.0328 | -1.2666
4482 | 4.482 | 17.2868 | -55.0881 | 131.223 | 40.1367 | -5.0695 | -16.0242 | -1.2667
4483 | 4.483 | 17.2817 | -55.1041 | 131.2403 | 40.0816 | -5.0693 | -16.0157 | -1.2669
4484 | 4.484 | 17.2766 | -55.1202 | 131.2576 | 40.0264 | -5.069 | -16.0071 | -1.2671
4485 | 4.485 | 17.2715 | -55.1362 | 131.2748 | 39.9713 | -5.0687 | -15.9986 | -1.2672
4486 | 4.486 | 17.2665 | -55.1522 | 131.2921 | 39.9162 | -5.0684 | -15.99 | -1.2674
4487 | 4.487 | 17.2614 | -55.1682 | 131.3094 | 39.861 | -5.0681 | -15.9815 | -1.2676
4488 | 4.488 | 17.2563 | -55.1841 | 131.3266 | 39.8058 | -5.0678 | -15.973 | -1.2677
4489 | 4.489 | 17.2513 | -55.2001 | 131.3439 | 39.7506 | -5.0676 | -15.9644 | -1.2679
4490 | 4.49 | 17.2462 | -55.2161 | 131.3611 | 39.6954 | -5.0673 | -15.9559 | -1.2681
4491 | 4.491 | 17.2411 | -55.232 | 131.3784 | 39.6402 | -5.067 | -15.9474 | -1.2682
4492 | 4.492 | 17.2361 | -55.248 | 131.3956 | 39.5849 | -5.0667 | -15.9388 | -1.2684
4493 | 4.493 | 17.231 | -55.2639 | 131.4128 | 39.5296 | -5.0664 | -15.9303 | -1.2686
4494 | 4.494 | 17.2259 | -55.2798 | 131.4301 | 39.4744 | -5.0661 | -15.9218 | -1.2687
4495 | 4.495 | 17.2209 | -55.2958 | 131.4473 | 39.4191 | -5.0658 | -15.9132 | -1.2689
4496 | 4.496 | 17.2158 | -55.3117 | 131.4645 | 39.3638 | -5.0655 | -15.9047 | -1.269
4497 | 4.497 | 17.2107 | -55.3276 | 131.4817 | 39.3084 | -5.0652 | -15.8962 | -1.2692
4498 | 4.498 | 17.2057 | -55.3435 | 131.4989 | 39.2531 | -5.0649 | -15.8877 | -1.2694
4499 | 4.499 | 17.2006 | -55.3594 | 131.5161 | 39.1977 | -5.0646 | -15.8792 | -1.2695
4500 | 4.5 | 17.1955 | -55.3752 | 131.5333 | 39.1424 | -5.0643 | -15.8707 | -1.2697
4501 | 4.501 | 17.1905 | -55.3911 | 131.5505 | 39.087 | -5.064 | -15.8621 | -1.2699
4502 | 4.502 | 17.1854 | -55.407 | 131.5677 | 39.0316 | -5.0637 | -15.8536 | -1.27
4503 | 4.503 | 17.1804 | -55.4228 | 131.5849 | 38.9761 | -5.0634 | -15.8451 | -1.2702
4504 | 4.504 | 17.1753 | -55.4387 | 131.602 | 38.9207 | -5.0631 | -15.8366 | -1.2704
4505 | 4.505 | 17.1702 | -55.4545 | 131.6192 | 38.8652 | -5.0628 | -15.8281 | -1.2705
4506 | 4.506 | 17.1652 | -55.4703 | 131.6364 | 38.8098 | -5.0625 | -15.8196 | -1.2707
4507 | 4.507 | 17.1601 | -55.4862 | 131.6535 | 38.7543 | -5.0622 | -15.8111 | -1.2709
4508 | 4.508 | 17.155 | -55.502 | 131.6707 | 38.6988 | -5.0619 | -15.8026 | -1.271
4509 | 4.509 | 17.15 | -55.5178 | 131.6878 | 38.6433 | -5.0616 | -15.7941 | -1.2712
4510 | 4.51 | 17.1449 | -55.5336 | 131.705 | 38.5877 | -5.0613 | -15.7856 | -1.2713
4511 | 4.511 | 17.1399 | -55.5494 | 131.7221 | 38.5322 | -5.061 | -15.7771 | -1.2715
4512 | 4.512 | 17.1348 | -55.5651 | 131.7393 | 38.4766 | -5.0607 | -15.7686 | -1.2717
4513 | 4.513 | 17.1297 | -55.5809 | 131.7564 | 38.421 | -5.0604 | -15.7602 | -1.2718
4514 | 4.514 | 17.1247 | -55.5967 | 131.7735 | 38.3654 | -5.06 | -15.7517 | -1.272
4515 | 4.515 | 17.1196 | -55.6124 | 131.7906 | 38.3098 | -5.0597 | -15.7432 | -1.2722
4516 | 4.516 | 17.1146 | -55.6282 | 131.8077 | 38.2542 | -5.0594 | -15.7347 | -1.2723
4517 | 4.517 | 17.1095 | -55.6439 | 131.8249 | 38.1986 | -5.0591 | -15.7262 | -1.2725
4518 | 4.518 | 17.1044 | -55.6596 | 131.842 | 38.1429 | -5.0588 | -15.7178 | -1.2727
4519 | 4.519 | 17.0994 | -55.6753 | 131.8591 | 38.0872 | -5.0584 | -15.7093 | -1.2728
4520 | 4.52 | 17.0943 | -55.691 | 131.8761 | 38.0315 | -5.0581 | -15.7008 | -1.273
4521 | 4.521 | 17.0893 | -55.7067 | 131.8932 | 37.9758 | -5.0578 | -15.6923 | -1.2731
4522 | 4.522 | 17.0842 | -55.7224 | 131.9103 | 37.9201 | -5.0575 | -15.6839 | -1.2733
4523 | 4.523 | 17.0791 | -55.7381 | 131.9274 | 37.8644 | -5.0572 | -15.6754 | -1.2735
4524 | 4.524 | 17.0741 | -55.7538 | 131.9445 | 37.8086 | -5.0568 | -15.667 | -1.2736
4525 | 4.525 | 17.069 | -55.7695 | 131.9615 | 37.7528 | -5.0565 | -15.6585 | -1.2738
4526 | 4.526 | 17.064 | -55.7851 | 131.9786 | 37.6971 | -5.0562 | -15.65 | -1.2739
4527 | 4.527 | 17.0589 | -55.8008 | 131.9957 | 37.6413 | -5.0558 | -15.6416 | -1.2741
4528 | 4.528 | 17.0539 | -55.8164 | 132.0127 | 37.5854 | -5.0555 | -15.6331 | -1.2743
4529 | 4.529 | 17.0488 | -55.832 | 132.0298 | 37.5296 | -5.0552 | -15.6247 | -1.2744
4530 | 4.53 | 17.0438 | -55.8477 | 132.0468 | 37.4738 | -5.0548 | -15.6162 | -1.2746
4531 | 4.531 | 17.0387 | -55.8633 | 132.0639 | 37.4179 | -5.0545 | -15.6078 | -1.2748
4532 | 4.532 | 17.0336 | -55.8789 | 132.0809 | 37.362 | -5.0542 | -15.5993 | -1.2749
4533 | 4.533 | 17.0286 | -55.8945 | 132.0979 | 37.3061 | -5.0538 | -15.5909 | -1.2751
4534 | 4.534 | 17.0235 | -55.9101 | 132.1149 | 37.2502 | -5.0535 | -15.5824 | -1.2752
4535 | 4.535 | 17.0185 | -55.9257 | 132.132 | 37.1943 | -5.0532 | -15.574 | -1.2754
4536 | 4.536 | 17.0134 | -55.9412 | 132.149 | 37.1383 | -5.0528 | -15.5656 | -1.2756
4537 | 4.537 | 17.0084 | -55.9568 | 132.166 | 37.0824 | -5.0525 | -15.5571 | -1.2757
4538 | 4.538 | 17.0033 | -55.9724 | 132.183 | 37.0264 | -5.0521 | -15.5487 | -1.2759
4539 | 4.539 | 16.9983 | -55.9879 | 132.2 | 36.9704 | -5.0518 | -15.5403 | -1.276
4540 | 4.54 | 16.9932 | -56.0035 | 132.217 | 36.9144 | -5.0514 | -15.5318 | -1.2762
4541 | 4.541 | 16.9882 | -56.019 | 132.234 | 36.8584 | -5.0511 | -15.5234 | -1.2764
4542 | 4.542 | 16.9831 | -56.0345 | 132.2509 | 36.8024 | -5.0508 | -15.515 | -1.2765
4543 | 4.543 | 16.9781 | -56.05 | 132.2679 | 36.7463 | -5.0504 | -15.5066 | -1.2767
4544 | 4.544 | 16.973 | -56.0655 | 132.2849 | 36.6903 | -5.0501 | -15.4982 | -1.2768
4545 | 4.545 | 16.968 | -56.081 | 132.3019 | 36.6342 | -5.0497 | -15.4897 | -1.277
4546 | 4.546 | 16.9629 | -56.0965 | 132.3188 | 36.5781 | -5.0494 | -15.4813 | -1.2772
4547 | 4.547 | 16.9579 | -56.112 | 132.3358 | 36.522 | -5.049 | -15.4729 | -1.2773
4548 | 4.548 | 16.9528 | -56.1275 | 132.3527 | 36.4658 | -5.0486 | -15.4645 | -1.2775
4549 | 4.549 | 16.9478 | -56.1429 | 132.3697 | 36.4097 | -5.0483 | -15.4561 | -1.2776
4550 | 4.55 | 16.9427 | -56.1584 | 132.3866 | 36.3535 | -5.0479 | -15.4477 | -1.2778
4551 | 4.551 | 16.9377 | -56.1738 | 132.4036 | 36.2974 | -5.0476 | -15.4393 | -1.2779
4552 | 4.552 | 16.9326 | -56.1893 | 132.4205 | 36.2412 | -5.0472 | -15.4309 | -1.2781
4553 | 4.553 | 16.9276 | -56.2047 | 132.4374 | 36.185 | -5.0469 | -15.4225 | -1.2783
4554 | 4.554 | 16.9225 | -56.2201 | 132.4543 | 36.1287 | -5.0465 | -15.4141 | -1.2784
4555 | 4.555 | 16.9175 | -56.2355 | 132.4713 | 36.0725 | -5.0461 | -15.4057 | -1.2786
4556 | 4.556 | 16.9124 | -56.251 | 132.4882 | 36.0163 | -5.0458 | -15.3973 | -1.2787
4557 | 4.557 | 16.9074 | -56.2664 | 132.5051 | 35.96 | -5.0454 | -15.3889 | -1.2789
4558 | 4.558 | 16.9023 | -56.2817 | 132.522 | 35.9037 | -5.045 | -15.3805 | -1.279
4559 | 4.559 | 16.8973 | -56.2971 | 132.5389 | 35.8474 | -5.0447 | -15.3722 | -1.2792
4560 | 4.56 | 16.8923 | -56.3125 | 132.5558 | 35.7911 | -5.0443 | -15.3638 | -1.2794
4561 | 4.561 | 16.8872 | -56.3279 | 132.5727 | 35.7348 | -5.0439 | -15.3554 | -1.2795
4562 | 4.562 | 16.8822 | -56.3432 | 132.5895 | 35.6784 | -5.0436 | -15.347 | -1.2797
4563 | 4.563 | 16.8771 | -56.3586 | 132.6064 | 35.6221 | -5.0432 | -15.3386 | -1.2798
4564 | 4.564 | 16.8721 | -56.3739 | 132.6233 | 35.5657 | -5.0428 | -15.3303 | -1.28
4565 | 4.565 | 16.867 | -56.3892 | 132.6402 | 35.5093 | -5.0425 | -15.3219 | -1.2801
4566 | 4.566 | 16.862 | -56.4046 | 132.657 | 35.4529 | -5.0421 | -15.3135 | -1.2803
4567 | 4.567 | 16.857 | -56.4199 | 132.6739 | 35.3965 | -5.0417 | -15.3052 | -1.2805
4568 | 4.568 | 16.8519 | -56.4352 | 132.6907 | 35.3401 | -5.0413 | -15.2968 | -1.2806
4569 | 4.569 | 16.8469 | -56.4505 | 132.7076 | 35.2836 | -5.0409 | -15.2884 | -1.2808
4570 | 4.57 | 16.8418 | -56.4658 | 132.7244 | 35.2271 | -5.0406 | -15.2801 | -1.2809
4571 | 4.571 | 16.8368 | -56.481 | 132.7413 | 35.1707 | -5.0402 | -15.2717 | -1.2811
4572 | 4.572 | 16.8318 | -56.4963 | 132.7581 | 35.1142 | -5.0398 | -15.2634 | -1.2812
4573 | 4.573 | 16.8267 | -56.5116 | 132.7749 | 35.0576 | -5.0394 | -15.255 | -1.2814
4574 | 4.574 | 16.8217 | -56.5268 | 132.7917 | 35.0011 | -5.039 | -15.2467 | -1.2816
4575 | 4.575 | 16.8166 | -56.5421 | 132.8086 | 34.9446 | -5.0387 | -15.2383 | -1.2817
4576 | 4.576 | 16.8116 | -56.5573 | 132.8254 | 34.888 | -5.0383 | -15.23 | -1.2819
4577 | 4.577 | 16.8066 | -56.5725 | 132.8422 | 34.8314 | -5.0379 | -15.2216 | -1.282
4578 | 4.578 | 16.8015 | -56.5878 | 132.859 | 34.7749 | -5.0375 | -15.2133 | -1.2822
4579 | 4.579 | 16.7965 | -56.603 | 132.8758 | 34.7183 | -5.0371 | -15.2049 | -1.2823
4580 | 4.58 | 16.7914 | -56.6182 | 132.8926 | 34.6616 | -5.0367 | -15.1966 | -1.2825
4581 | 4.581 | 16.7864 | -56.6334 | 132.9094 | 34.605 | -5.0363 | -15.1883 | -1.2826
4582 | 4.582 | 16.7814 | -56.6486 | 132.9261 | 34.5484 | -5.0359 | -15.1799 | -1.2828
4583 | 4.583 | 16.7763 | -56.6637 | 132.9429 | 34.4917 | -5.0355 | -15.1716 | -1.283
4584 | 4.584 | 16.7713 | -56.6789 | 132.9597 | 34.435 | -5.0351 | -15.1633 | -1.2831
4585 | 4.585 | 16.7663 | -56.6941 | 132.9764 | 34.3783 | -5.0348 | -15.155 | -1.2833
4586 | 4.586 | 16.7612 | -56.7092 | 132.9932 | 34.3216 | -5.0344 | -15.1466 | -1.2834
4587 | 4.587 | 16.7562 | -56.7244 | 133.01 | 34.2649 | -5.034 | -15.1383 | -1.2836
4588 | 4.588 | 16.7512 | -56.7395 | 133.0267 | 34.2081 | -5.0336 | -15.13 | -1.2837
4589 | 4.589 | 16.7461 | -56.7546 | 133.0435 | 34.1514 | -5.0332 | -15.1217 | -1.2839
4590 | 4.59 | 16.7411 | -56.7698 | 133.0602 | 34.0946 | -5.0328 | -15.1134 | -1.284
4591 | 4.591 | 16.7361 | -56.7849 | 133.0769 | 34.0378 | -5.0324 | -15.1051 | -1.2842
4592 | 4.592 | 16.731 | -56.8 | 133.0937 | 33.981 | -5.032 | -15.0968 | -1.2843
4593 | 4.593 | 16.726 | -56.8151 | 133.1104 | 33.9242 | -5.0315 | -15.0885 | -1.2845
4594 | 4.594 | 16.721 | -56.8302 | 133.1271 | 33.8674 | -5.0311 | -15.0802 | -1.2846
4595 | 4.595 | 16.7159 | -56.8453 | 133.1438 | 33.8105 | -5.0307 | -15.0719 | -1.2848
4596 | 4.596 | 16.7109 | -56.8603 | 133.1605 | 33.7537 | -5.0303 | -15.0636 | -1.285
4597 | 4.597 | 16.7059 | -56.8754 | 133.1772 | 33.6968 | -5.0299 | -15.0553 | -1.2851
4598 | 4.598 | 16.7008 | -56.8904 | 133.1939 | 33.6399 | -5.0295 | -15.047 | -1.2853
4599 | 4.599 | 16.6958 | -56.9055 | 133.2106 | 33.583 | -5.0291 | -15.0387 | -1.2854
4600 | 4.6 | 16.6908 | -56.9205 | 133.2273 | 33.5261 | -5.0287 | -15.0304 | -1.2856
4601 | 4.601 | 16.6858 | -56.9356 | 133.244 | 33.4692 | -5.0283 | -15.0221 | -1.2857
4602 | 4.602 | 16.6807 | -56.9506 | 133.2607 | 33.4122 | -5.0279 | -15.0138 | -1.2859
4603 | 4.603 | 16.6757 | -56.9656 | 133.2774 | 33.3552 | -5.0274 | -15.0055 | -1.286
4604 | 4.604 | 16.6707 | -56.9806 | 133.294 | 33.2983 | -5.027 | -14.9972 | -1.2862
4605 | 4.605 | 16.6656 | -56.9956 | 133.3107 | 33.2413 | -5.0266 | -14.989 | -1.2863
4606 | 4.606 | 16.6606 | -57.0106 | 133.3274 | 33.1843 | -5.0262 | -14.9807 | -1.2865
4607 | 4.607 | 16.6556 | -57.0256 | 133.344 | 33.1272 | -5.0258 | -14.9724 | -1.2866
4608 | 4.608 | 16.6506 | -57.0405 | 133.3607 | 33.0702 | -5.0254 | -14.9642 | -1.2868
4609 | 4.609 | 16.6455 | -57.0555 | 133.3773 | 33.0131 | -5.0249 | -14.9559 | -1.2869
4610 | 4.61 | 16.6405 | -57.0705 | 133.394 | 32.9561 | -5.0245 | -14.9476 | -1.2871
4611 | 4.611 | 16.6355 | -57.0854 | 133.4106 | 32.899 | -5.0241 | -14.9394 | -1.2872
4612 | 4.612 | 16.6305 | -57.1003 | 133.4272 | 32.8419 | -5.0237 | -14.9311 | -1.2874
4613 | 4.613 | 16.6254 | -57.1153 | 133.4439 | 32.7848 | -5.0232 | -14.9228 | -1.2875
4614 | 4.614 | 16.6204 | -57.1302 | 133.4605 | 32.7276 | -5.0228 | -14.9146 | -1.2877
4615 | 4.615 | 16.6154 | -57.1451 | 133.4771 | 32.6705 | -5.0224 | -14.9063 | -1.2878
4616 | 4.616 | 16.6104 | -57.16 | 133.4937 | 32.6133 | -5.0219 | -14.8981 | -1.288
4617 | 4.617 | 16.6054 | -57.1749 | 133.5103 | 32.5562 | -5.0215 | -14.8898 | -1.2881
4618 | 4.618 | 16.6003 | -57.1898 | 133.5269 | 32.499 | -5.0211 | -14.8816 | -1.2883
4619 | 4.619 | 16.5953 | -57.2047 | 133.5435 | 32.4418 | -5.0207 | -14.8733 | -1.2884
4620 | 4.62 | 16.5903 | -57.2196 | 133.5601 | 32.3845 | -5.0202 | -14.8651 | -1.2886
4621 | 4.621 | 16.5853 | -57.2344 | 133.5767 | 32.3273 | -5.0198 | -14.8569 | -1.2887
4622 | 4.622 | 16.5803 | -57.2493 | 133.5933 | 32.2701 | -5.0194 | -14.8486 | -1.2889
4623 | 4.623 | 16.5752 | -57.2641 | 133.6098 | 32.2128 | -5.0189 | -14.8404 | -1.289
4624 | 4.624 | 16.5702 | -57.279 | 133.6264 | 32.1555 | -5.0185 | -14.8322 | -1.2892
4625 | 4.625 | 16.5652 | -57.2938 | 133.643 | 32.0982 | -5.018 | -14.8239 | -1.2893
4626 | 4.626 | 16.5602 | -57.3086 | 133.6595 | 32.0409 | -5.0176 | -14.8157 | -1.2895
4627 | 4.627 | 16.5552 | -57.3234 | 133.6761 | 31.9836 | -5.0172 | -14.8075 | -1.2896
4628 | 4.628 | 16.5501 | -57.3383 | 133.6926 | 31.9262 | -5.0167 | -14.7993 | -1.2898
4629 | 4.629 | 16.5451 | -57.3531 | 133.7092 | 31.8689 | -5.0163 | -14.791 | -1.2899
4630 | 4.63 | 16.5401 | -57.3678 | 133.7257 | 31.8115 | -5.0158 | -14.7828 | -1.2901
4631 | 4.631 | 16.5351 | -57.3826 | 133.7423 | 31.7541 | -5.0154 | -14.7746 | -1.2902
4632 | 4.632 | 16.5301 | -57.3974 | 133.7588 | 31.6967 | -5.0149 | -14.7664 | -1.2904
4633 | 4.633 | 16.5251 | -57.4122 | 133.7753 | 31.6393 | -5.0145 | -14.7582 | -1.2905
4634 | 4.634 | 16.52 | -57.4269 | 133.7918 | 31.5819 | -5.014 | -14.75 | -1.2907
4635 | 4.635 | 16.515 | -57.4417 | 133.8083 | 31.5245 | -5.0136 | -14.7418 | -1.2908
4636 | 4.636 | 16.51 | -57.4564 | 133.8249 | 31.467 | -5.0131 | -14.7336 | -1.291
4637 | 4.637 | 16.505 | -57.4712 | 133.8414 | 31.4095 | -5.0127 | -14.7254 | -1.2911
4638 | 4.638 | 16.5 | -57.4859 | 133.8579 | 31.3521 | -5.0122 | -14.7172 | -1.2913
4639 | 4.639 | 16.495 | -57.5006 | 133.8744 | 31.2946 | -5.0118 | -14.709 | -1.2914
4640 | 4.64 | 16.49 | -57.5153 | 133.8908 | 31.237 | -5.0113 | -14.7008 | -1.2916
4641 | 4.641 | 16.485 | -57.53 | 133.9073 | 31.1795 | -5.0109 | -14.6926 | -1.2917
4642 | 4.642 | 16.4799 | -57.5447 | 133.9238 | 31.122 | -5.0104 | -14.6844 | -1.2919
4643 | 4.643 | 16.4749 | -57.5594 | 133.9403 | 31.0644 | -5.01 | -14.6762 | -1.292
4644 | 4.644 | 16.4699 | -57.5741 | 133.9568 | 31.0068 | -5.0095 | -14.668 | -1.2922
4645 | 4.645 | 16.4649 | -57.5887 | 133.9732 | 30.9492 | -5.009 | -14.6599 | -1.2923
4646 | 4.646 | 16.4599 | -57.6034 | 133.9897 | 30.8916 | -5.0086 | -14.6517 | -1.2925
4647 | 4.647 | 16.4549 | -57.618 | 134.0061 | 30.834 | -5.0081 | -14.6435 | -1.2926
4648 | 4.648 | 16.4499 | -57.6327 | 134.0226 | 30.7764 | -5.0077 | -14.6353 | -1.2928
4649 | 4.649 | 16.4449 | -57.6473 | 134.039 | 30.7187 | -5.0072 | -14.6272 | -1.2929
4650 | 4.65 | 16.4399 | -57.6619 | 134.0555 | 30.6611 | -5.0067 | -14.619 | -1.2931
4651 | 4.651 | 16.4349 | -57.6766 | 134.0719 | 30.6034 | -5.0063 | -14.6108 | -1.2932
4652 | 4.652 | 16.4299 | -57.6912 | 134.0883 | 30.5457 | -5.0058 | -14.6027 | -1.2934
4653 | 4.653 | 16.4249 | -57.7058 | 134.1048 | 30.488 | -5.0053 | -14.5945 | -1.2935
4654 | 4.654 | 16.4199 | -57.7204 | 134.1212 | 30.4303 | -5.0049 | -14.5864 | -1.2936
4655 | 4.655 | 16.4148 | -57.735 | 134.1376 | 30.3725 | -5.0044 | -14.5782 | -1.2938
4656 | 4.656 | 16.4098 | -57.7495 | 134.154 | 30.3148 | -5.0039 | -14.57 | -1.2939
4657 | 4.657 | 16.4048 | -57.7641 | 134.1704 | 30.257 | -5.0034 | -14.5619 | -1.2941
4658 | 4.658 | 16.3998 | -57.7787 | 134.1868 | 30.1993 | -5.003 | -14.5537 | -1.2942
4659 | 4.659 | 16.3948 | -57.7932 | 134.2032 | 30.1415 | -5.0025 | -14.5456 | -1.2944
4660 | 4.66 | 16.3898 | -57.8078 | 134.2196 | 30.0837 | -5.002 | -14.5375 | -1.2945
4661 | 4.661 | 16.3848 | -57.8223 | 134.236 | 30.0258 | -5.0015 | -14.5293 | -1.2947
4662 | 4.662 | 16.3798 | -57.8368 | 134.2524 | 29.968 | -5.0011 | -14.5212 | -1.2948
4663 | 4.663 | 16.3748 | -57.8514 | 134.2687 | 29.9101 | -5.0006 | -14.513 | -1.295
4664 | 4.664 | 16.3698 | -57.8659 | 134.2851 | 29.8523 | -5.0001 | -14.5049 | -1.2951
4665 | 4.665 | 16.3648 | -57.8804 | 134.3015 | 29.7944 | -4.9996 | -14.4968 | -1.2953
4666 | 4.666 | 16.3598 | -57.8949 | 134.3178 | 29.7365 | -4.9991 | -14.4887 | -1.2954
4667 | 4.667 | 16.3548 | -57.9094 | 134.3342 | 29.6786 | -4.9987 | -14.4805 | -1.2955
4668 | 4.668 | 16.3498 | -57.9238 | 134.3505 | 29.6207 | -4.9982 | -14.4724 | -1.2957
4669 | 4.669 | 16.3448 | -57.9383 | 134.3669 | 29.5627 | -4.9977 | -14.4643 | -1.2958
4670 | 4.67 | 16.3398 | -57.9528 | 134.3832 | 29.5048 | -4.9972 | -14.4562 | -1.296
4671 | 4.671 | 16.3348 | -57.9672 | 134.3996 | 29.4468 | -4.9967 | -14.4481 | -1.2961
4672 | 4.672 | 16.3298 | -57.9817 | 134.4159 | 29.3888 | -4.9962 | -14.4399 | -1.2963
4673 | 4.673 | 16.3248 | -57.9961 | 134.4322 | 29.3308 | -4.9957 | -14.4318 | -1.2964
4674 | 4.674 | 16.3198 | -58.0106 | 134.4485 | 29.2728 | -4.9952 | -14.4237 | -1.2966
4675 | 4.675 | 16.3149 | -58.025 | 134.4648 | 29.2148 | -4.9948 | -14.4156 | -1.2967
4676 | 4.676 | 16.3099 | -58.0394 | 134.4812 | 29.1568 | -4.9943 | -14.4075 | -1.2968
4677 | 4.677 | 16.3049 | -58.0538 | 134.4975 | 29.0987 | -4.9938 | -14.3994 | -1.297
4678 | 4.678 | 16.2999 | -58.0682 | 134.5138 | 29.0406 | -4.9933 | -14.3913 | -1.2971
4679 | 4.679 | 16.2949 | -58.0826 | 134.5301 | 28.9826 | -4.9928 | -14.3832 | -1.2973
4680 | 4.68 | 16.2899 | -58.097 | 134.5463 | 28.9245 | -4.9923 | -14.3751 | -1.2974
4681 | 4.681 | 16.2849 | -58.1113 | 134.5626 | 28.8663 | -4.9918 | -14.367 | -1.2976
4682 | 4.682 | 16.2799 | -58.1257 | 134.5789 | 28.8082 | -4.9913 | -14.359 | -1.2977
4683 | 4.683 | 16.2749 | -58.1401 | 134.5952 | 28.7501 | -4.9908 | -14.3509 | -1.2979
4684 | 4.684 | 16.2699 | -58.1544 | 134.6115 | 28.6919 | -4.9903 | -14.3428 | -1.298
4685 | 4.685 | 16.2649 | -58.1688 | 134.6277 | 28.6338 | -4.9898 | -14.3347 | -1.2981
4686 | 4.686 | 16.2599 | -58.1831 | 134.644 | 28.5756 | -4.9893 | -14.3266 | -1.2983
4687 | 4.687 | 16.2549 | -58.1974 | 134.6602 | 28.5174 | -4.9888 | -14.3186 | -1.2984
4688 | 4.688 | 16.25 | -58.2117 | 134.6765 | 28.4592 | -4.9883 | -14.3105 | -1.2986
4689 | 4.689 | 16.245 | -58.2261 | 134.6927 | 28.4009 | -4.9878 | -14.3024 | -1.2987
4690 | 4.69 | 16.24 | -58.2404 | 134.709 | 28.3427 | -4.9873 | -14.2944 | -1.2989
4691 | 4.691 | 16.235 | -58.2547 | 134.7252 | 28.2844 | -4.9868 | -14.2863 | -1.299
4692 | 4.692 | 16.23 | -58.2689 | 134.7414 | 28.2262 | -4.9863 | -14.2782 | -1.2991
4693 | 4.693 | 16.225 | -58.2832 | 134.7577 | 28.1679 | -4.9858 | -14.2702 | -1.2993
4694 | 4.694 | 16.22 | -58.2975 | 134.7739 | 28.1096 | -4.9852 | -14.2621 | -1.2994
4695 | 4.695 | 16.2151 | -58.3118 | 134.7901 | 28.0513 | -4.9847 | -14.2541 | -1.2996
4696 | 4.696 | 16.2101 | -58.326 | 134.8063 | 27.993 | -4.9842 | -14.246 | -1.2997
4697 | 4.697 | 16.2051 | -58.3403 | 134.8225 | 27.9346 | -4.9837 | -14.238 | -1.2999
4698 | 4.698 | 16.2001 | -58.3545 | 134.8387 | 27.8763 | -4.9832 | -14.2299 | -1.3
4699 | 4.699 | 16.1951 | -58.3687 | 134.8549 | 27.8179 | -4.9827 | -14.2219 | -1.3001
4700 | 4.7 | 16.1901 | -58.3829 | 134.8711 | 27.7595 | -4.9822 | -14.2138 | -1.3003
4701 | 4.701 | 16.1852 | -58.3972 | 134.8873 | 27.7011 | -4.9816 | -14.2058 | -1.3004
4702 | 4.702 | 16.1802 | -58.4114 | 134.9035 | 27.6427 | -4.9811 | -14.1978 | -1.3006
4703 | 4.703 | 16.1752 | -58.4256 | 134.9196 | 27.5843 | -4.9806 | -14.1897 | -1.3007
4704 | 4.704 | 16.1702 | -58.4398 | 134.9358 | 27.5258 | -4.9801 | -14.1817 | -1.3009
4705 | 4.705 | 16.1652 | -58.4539 | 134.952 | 27.4674 | -4.9796 | -14.1737 | -1.301
4706 | 4.706 | 16.1602 | -58.4681 | 134.9681 | 27.4089 | -4.979 | -14.1656 | -1.3011
4707 | 4.707 | 16.1553 | -58.4823 | 134.9843 | 27.3504 | -4.9785 | -14.1576 | -1.3013
4708 | 4.708 | 16.1503 | -58.4964 | 135.0004 | 27.2919 | -4.978 | -14.1496 | -1.3014
4709 | 4.709 | 16.1453 | -58.5106 | 135.0166 | 27.2334 | -4.9775 | -14.1416 | -1.3016
4710 | 4.71 | 16.1403 | -58.5247 | 135.0327 | 27.1749 | -4.9769 | -14.1336 | -1.3017
4711 | 4.711 | 16.1354 | -58.5389 | 135.0489 | 27.1164 | -4.9764 | -14.1255 | -1.3018
4712 | 4.712 | 16.1304 | -58.553 | 135.065 | 27.0578 | -4.9759 | -14.1175 | -1.302
4713 | 4.713 | 16.1254 | -58.5671 | 135.0811 | 26.9992 | -4.9754 | -14.1095 | -1.3021
4714 | 4.714 | 16.1204 | -58.5812 | 135.0972 | 26.9407 | -4.9748 | -14.1015 | -1.3023
4715 | 4.715 | 16.1155 | -58.5953 | 135.1133 | 26.8821 | -4.9743 | -14.0935 | -1.3024
4716 | 4.716 | 16.1105 | -58.6094 | 135.1295 | 26.8235 | -4.9738 | -14.0855 | -1.3025
4717 | 4.717 | 16.1055 | -58.6235 | 135.1456 | 26.7648 | -4.9732 | -14.0775 | -1.3027
4718 | 4.718 | 16.1005 | -58.6376 | 135.1617 | 26.7062 | -4.9727 | -14.0695 | -1.3028
4719 | 4.719 | 16.0956 | -58.6516 | 135.1778 | 26.6475 | -4.9722 | -14.0615 | -1.303
4720 | 4.72 | 16.0906 | -58.6657 | 135.1939 | 26.5889 | -4.9716 | -14.0536 | -1.3031
4721 | 4.721 | 16.0856 | -58.6797 | 135.2099 | 26.5302 | -4.9711 | -14.0456 | -1.3032
4722 | 4.722 | 16.0806 | -58.6938 | 135.226 | 26.4715 | -4.9706 | -14.0376 | -1.3034
4723 | 4.723 | 16.0757 | -58.7078 | 135.2421 | 26.4128 | -4.97 | -14.0296 | -1.3035
4724 | 4.724 | 16.0707 | -58.7219 | 135.2582 | 26.3541 | -4.9695 | -14.0216 | -1.3037
4725 | 4.725 | 16.0657 | -58.7359 | 135.2742 | 26.2953 | -4.9689 | -14.0136 | -1.3038
4726 | 4.726 | 16.0608 | -58.7499 | 135.2903 | 26.2366 | -4.9684 | -14.0057 | -1.3039
4727 | 4.727 | 16.0558 | -58.7639 | 135.3063 | 26.1778 | -4.9679 | -13.9977 | -1.3041
4728 | 4.728 | 16.0508 | -58.7779 | 135.3224 | 26.119 | -4.9673 | -13.9897 | -1.3042
4729 | 4.729 | 16.0459 | -58.7919 | 135.3384 | 26.0603 | -4.9668 | -13.9818 | -1.3044
4730 | 4.73 | 16.0409 | -58.8059 | 135.3545 | 26.0014 | -4.9662 | -13.9738 | -1.3045
4731 | 4.731 | 16.0359 | -58.8198 | 135.3705 | 25.9426 | -4.9657 | -13.9658 | -1.3046
4732 | 4.732 | 16.031 | -58.8338 | 135.3866 | 25.8838 | -4.9651 | -13.9579 | -1.3048
4733 | 4.733 | 16.026 | -58.8478 | 135.4026 | 25.8249 | -4.9646 | -13.9499 | -1.3049
4734 | 4.734 | 16.021 | -58.8617 | 135.4186 | 25.7661 | -4.964 | -13.942 | -1.3051
4735 | 4.735 | 16.0161 | -58.8757 | 135.4346 | 25.7072 | -4.9635 | -13.934 | -1.3052
4736 | 4.736 | 16.0111 | -58.8896 | 135.4506 | 25.6483 | -4.9629 | -13.9261 | -1.3053
4737 | 4.737 | 16.0061 | -58.9035 | 135.4666 | 25.5894 | -4.9624 | -13.9181 | -1.3055
4738 | 4.738 | 16.0012 | -58.9174 | 135.4826 | 25.5305 | -4.9618 | -13.9102 | -1.3056
4739 | 4.739 | 15.9962 | -58.9313 | 135.4986 | 25.4716 | -4.9613 | -13.9023 | -1.3057
4740 | 4.74 | 15.9913 | -58.9453 | 135.5146 | 25.4126 | -4.9607 | -13.8943 | -1.3059
4741 | 4.741 | 15.9863 | -58.9591 | 135.5306 | 25.3537 | -4.9602 | -13.8864 | -1.306
4742 | 4.742 | 15.9813 | -58.973 | 135.5466 | 25.2947 | -4.9596 | -13.8785 | -1.3062
4743 | 4.743 | 15.9764 | -58.9869 | 135.5626 | 25.2357 | -4.959 | -13.8705 | -1.3063
4744 | 4.744 | 15.9714 | -59.0008 | 135.5785 | 25.1767 | -4.9585 | -13.8626 | -1.3064
4745 | 4.745 | 15.9665 | -59.0146 | 135.5945 | 25.1177 | -4.9579 | -13.8547 | -1.3066
4746 | 4.746 | 15.9615 | -59.0285 | 135.6105 | 25.0587 | -4.9574 | -13.8468 | -1.3067
4747 | 4.747 | 15.9565 | -59.0423 | 135.6264 | 24.9996 | -4.9568 | -13.8388 | -1.3068
4748 | 4.748 | 15.9516 | -59.0562 | 135.6424 | 24.9406 | -4.9562 | -13.8309 | -1.307
4749 | 4.749 | 15.9466 | -59.07 | 135.6583 | 24.8815 | -4.9557 | -13.823 | -1.3071
4750 | 4.75 | 15.9417 | -59.0838 | 135.6743 | 24.8224 | -4.9551 | -13.8151 | -1.3073
4751 | 4.751 | 15.9367 | -59.0977 | 135.6902 | 24.7633 | -4.9545 | -13.8072 | -1.3074
4752 | 4.752 | 15.9318 | -59.1115 | 135.7061 | 24.7042 | -4.954 | -13.7993 | -1.3075
4753 | 4.753 | 15.9268 | -59.1253 | 135.7221 | 24.6451 | -4.9534 | -13.7914 | -1.3077
4754 | 4.754 | 15.9219 | -59.1391 | 135.738 | 24.5859 | -4.9528 | -13.7835 | -1.3078
4755 | 4.755 | 15.9169 | -59.1528 | 135.7539 | 24.5268 | -4.9523 | -13.7756 | -1.3079
4756 | 4.756 | 15.912 | -59.1666 | 135.7698 | 24.4676 | -4.9517 | -13.7677 | -1.3081
4757 | 4.757 | 15.907 | -59.1804 | 135.7857 | 24.4084 | -4.9511 | -13.7598 | -1.3082
4758 | 4.758 | 15.9021 | -59.1941 | 135.8016 | 24.3492 | -4.9506 | -13.7519 | -1.3084
4759 | 4.759 | 15.8971 | -59.2079 | 135.8175 | 24.29 | -4.95 | -13.744 | -1.3085
4760 | 4.76 | 15.8922 | -59.2216 | 135.8334 | 24.2308 | -4.9494 | -13.7362 | -1.3086
4761 | 4.761 | 15.8872 | -59.2354 | 135.8493 | 24.1716 | -4.9488 | -13.7283 | -1.3088
4762 | 4.762 | 15.8823 | -59.2491 | 135.8652 | 24.1123 | -4.9483 | -13.7204 | -1.3089
4763 | 4.763 | 15.8773 | -59.2628 | 135.8811 | 24.0531 | -4.9477 | -13.7125 | -1.309
4764 | 4.764 | 15.8724 | -59.2765 | 135.8969 | 23.9938 | -4.9471 | -13.7047 | -1.3092
4765 | 4.765 | 15.8674 | -59.2902 | 135.9128 | 23.9345 | -4.9465 | -13.6968 | -1.3093
4766 | 4.766 | 15.8625 | -59.3039 | 135.9287 | 23.8752 | -4.946 | -13.6889 | -1.3094
4767 | 4.767 | 15.8575 | -59.3176 | 135.9445 | 23.8159 | -4.9454 | -13.6811 | -1.3096
4768 | 4.768 | 15.8526 | -59.3313 | 135.9604 | 23.7565 | -4.9448 | -13.6732 | -1.3097
4769 | 4.769 | 15.8476 | -59.345 | 135.9762 | 23.6972 | -4.9442 | -13.6653 | -1.3098
4770 | 4.77 | 15.8427 | -59.3586 | 135.9921 | 23.6378 | -4.9436 | -13.6575 | -1.31
4771 | 4.771 | 15.8377 | -59.3723 | 136.0079 | 23.5785 | -4.943 | -13.6496 | -1.3101
4772 | 4.772 | 15.8328 | -59.3859 | 136.0237 | 23.5191 | -4.9425 | -13.6418 | -1.3102
4773 | 4.773 | 15.8279 | -59.3996 | 136.0396 | 23.4597 | -4.9419 | -13.6339 | -1.3104
4774 | 4.774 | 15.8229 | -59.4132 | 136.0554 | 23.4003 | -4.9413 | -13.6261 | -1.3105
4775 | 4.775 | 15.818 | -59.4269 | 136.0712 | 23.3408 | -4.9407 | -13.6182 | -1.3107
4776 | 4.776 | 15.813 | -59.4405 | 136.087 | 23.2814 | -4.9401 | -13.6104 | -1.3108
4777 | 4.777 | 15.8081 | -59.4541 | 136.1028 | 23.2219 | -4.9395 | -13.6026 | -1.3109
4778 | 4.778 | 15.8032 | -59.4677 | 136.1186 | 23.1625 | -4.9389 | -13.5947 | -1.3111
4779 | 4.779 | 15.7982 | -59.4813 | 136.1344 | 23.103 | -4.9383 | -13.5869 | -1.3112
4780 | 4.78 | 15.7933 | -59.4949 | 136.1502 | 23.0435 | -4.9377 | -13.5791 | -1.3113
4781 | 4.781 | 15.7883 | -59.5084 | 136.166 | 22.984 | -4.9372 | -13.5712 | -1.3115
4782 | 4.782 | 15.7834 | -59.522 | 136.1818 | 22.9245 | -4.9366 | -13.5634 | -1.3116
4783 | 4.783 | 15.7785 | -59.5356 | 136.1976 | 22.8649 | -4.936 | -13.5556 | -1.3117
4784 | 4.784 | 15.7735 | -59.5491 | 136.2133 | 22.8054 | -4.9354 | -13.5478 | -1.3119
4785 | 4.785 | 15.7686 | -59.5627 | 136.2291 | 22.7458 | -4.9348 | -13.54 | -1.312
4786 | 4.786 | 15.7637 | -59.5762 | 136.2449 | 22.6862 | -4.9342 | -13.5322 | -1.3121
4787 | 4.787 | 15.7587 | -59.5898 | 136.2606 | 22.6267 | -4.9336 | -13.5243 | -1.3123
4788 | 4.788 | 15.7538 | -59.6033 | 136.2764 | 22.5671 | -4.933 | -13.5165 | -1.3124
4789 | 4.789 | 15.7489 | -59.6168 | 136.2921 | 22.5074 | -4.9324 | -13.5087 | -1.3125
4790 | 4.79 | 15.7439 | -59.6303 | 136.3079 | 22.4478 | -4.9318 | -13.5009 | -1.3127
4791 | 4.791 | 15.739 | -59.6438 | 136.3236 | 22.3882 | -4.9312 | -13.4931 | -1.3128
4792 | 4.792 | 15.7341 | -59.6573 | 136.3393 | 22.3285 | -4.9306 | -13.4853 | -1.3129
4793 | 4.793 | 15.7291 | -59.6708 | 136.3551 | 22.2688 | -4.93 | -13.4775 | -1.3131
4794 | 4.794 | 15.7242 | -59.6843 | 136.3708 | 22.2092 | -4.9294 | -13.4697 | -1.3132
4795 | 4.795 | 15.7193 | -59.6977 | 136.3865 | 22.1495 | -4.9288 | -13.462 | -1.3133
4796 | 4.796 | 15.7143 | -59.7112 | 136.4022 | 22.0897 | -4.9281 | -13.4542 | -1.3135
4797 | 4.797 | 15.7094 | -59.7246 | 136.4179 | 22.03 | -4.9275 | -13.4464 | -1.3136
4798 | 4.798 | 15.7045 | -59.7381 | 136.4336 | 21.9703 | -4.9269 | -13.4386 | -1.3137
4799 | 4.799 | 15.6996 | -59.7515 | 136.4493 | 21.9105 | -4.9263 | -13.4308 | -1.3139
4800 | 4.8 | 15.6946 | -59.765 | 136.465 | 21.8508 | -4.9257 | -13.4231 | -1.314
4801 | 4.801 | 15.6897 | -59.7784 | 136.4807 | 21.791 | -4.9251 | -13.4153 | -1.3141
4802 | 4.802 | 15.6848 | -59.7918 | 136.4964 | 21.7312 | -4.9245 | -13.4075 | -1.3143
4803 | 4.803 | 15.6799 | -59.8052 | 136.5121 | 21.6714 | -4.9239 | -13.3998 | -1.3144
4804 | 4.804 | 15.6749 | -59.8186 | 136.5278 | 21.6116 | -4.9233 | -13.392 | -1.3145
4805 | 4.805 | 15.67 | -59.832 | 136.5434 | 21.5517 | -4.9226 | -13.3842 | -1.3146
4806 | 4.806 | 15.6651 | -59.8454 | 136.5591 | 21.4919 | -4.922 | -13.3765 | -1.3148
4807 | 4.807 | 15.6602 | -59.8588 | 136.5748 | 21.432 | -4.9214 | -13.3687 | -1.3149
4808 | 4.808 | 15.6552 | -59.8721 | 136.5904 | 21.3722 | -4.9208 | -13.361 | -1.315
4809 | 4.809 | 15.6503 | -59.8855 | 136.6061 | 21.3123 | -4.9202 | -13.3532 | -1.3152
4810 | 4.81 | 15.6454 | -59.8988 | 136.6217 | 21.2524 | -4.9196 | -13.3455 | -1.3153
4811 | 4.811 | 15.6405 | -59.9122 | 136.6374 | 21.1925 | -4.9189 | -13.3377 | -1.3154
4812 | 4.812 | 15.6356 | -59.9255 | 136.653 | 21.1325 | -4.9183 | -13.33 | -1.3156
4813 | 4.813 | 15.6306 | -59.9389 | 136.6686 | 21.0726 | -4.9177 | -13.3222 | -1.3157
4814 | 4.814 | 15.6257 | -59.9522 | 136.6842 | 21.0126 | -4.9171 | -13.3145 | -1.3158
4815 | 4.815 | 15.6208 | -59.9655 | 136.6999 | 20.9527 | -4.9164 | -13.3068 | -1.316
4816 | 4.816 | 15.6159 | -59.9788 | 136.7155 | 20.8927 | -4.9158 | -13.299 | -1.3161
4817 | 4.817 | 15.611 | -59.9921 | 136.7311 | 20.8327 | -4.9152 | -13.2913 | -1.3162
4818 | 4.818 | 15.6061 | -60.0054 | 136.7467 | 20.7727 | -4.9146 | -13.2836 | -1.3164
4819 | 4.819 | 15.6012 | -60.0187 | 136.7623 | 20.7127 | -4.9139 | -13.2759 | -1.3165
4820 | 4.82 | 15.5962 | -60.0319 | 136.7779 | 20.6527 | -4.9133 | -13.2682 | -1.3166
4821 | 4.821 | 15.5913 | -60.0452 | 136.7935 | 20.5926 | -4.9127 | -13.2604 | -1.3167
4822 | 4.822 | 15.5864 | -60.0585 | 136.8091 | 20.5326 | -4.9121 | -13.2527 | -1.3169
4823 | 4.823 | 15.5815 | -60.0717 | 136.8247 | 20.4725 | -4.9114 | -13.245 | -1.317
4824 | 4.824 | 15.5766 | -60.085 | 136.8402 | 20.4124 | -4.9108 | -13.2373 | -1.3171
4825 | 4.825 | 15.5717 | -60.0982 | 136.8558 | 20.3523 | -4.9102 | -13.2296 | -1.3173
4826 | 4.826 | 15.5668 | -60.1114 | 136.8714 | 20.2922 | -4.9095 | -13.2219 | -1.3174
4827 | 4.827 | 15.5619 | -60.1247 | 136.8869 | 20.2321 | -4.9089 | -13.2142 | -1.3175
4828 | 4.828 | 15.5569 | -60.1379 | 136.9025 | 20.1719 | -4.9083 | -13.2065 | -1.3177
4829 | 4.829 | 15.552 | -60.1511 | 136.918 | 20.1118 | -4.9076 | -13.1988 | -1.3178
4830 | 4.83 | 15.5471 | -60.1643 | 136.9336 | 20.0516 | -4.907 | -13.1911 | -1.3179
4831 | 4.831 | 15.5422 | -60.1775 | 136.9491 | 19.9914 | -4.9063 | -13.1834 | -1.318
4832 | 4.832 | 15.5373 | -60.1907 | 136.9647 | 19.9312 | -4.9057 | -13.1757 | -1.3182
4833 | 4.833 | 15.5324 | -60.2038 | 136.9802 | 19.871 | -4.9051 | -13.1681 | -1.3183
4834 | 4.834 | 15.5275 | -60.217 | 136.9957 | 19.8108 | -4.9044 | -13.1604 | -1.3184
4835 | 4.835 | 15.5226 | -60.2302 | 137.0113 | 19.7506 | -4.9038 | -13.1527 | -1.3186
4836 | 4.836 | 15.5177 | -60.2433 | 137.0268 | 19.6903 | -4.9031 | -13.145 | -1.3187
4837 | 4.837 | 15.5128 | -60.2565 | 137.0423 | 19.6301 | -4.9025 | -13.1374 | -1.3188
4838 | 4.838 | 15.5079 | -60.2696 | 137.0578 | 19.5698 | -4.9019 | -13.1297 | -1.319
4839 | 4.839 | 15.503 | -60.2827 | 137.0733 | 19.5095 | -4.9012 | -13.122 | -1.3191
4840 | 4.84 | 15.4981 | -60.2958 | 137.0888 | 19.4492 | -4.9006 | -13.1144 | -1.3192
4841 | 4.841 | 15.4932 | -60.309 | 137.1043 | 19.3889 | -4.8999 | -13.1067 | -1.3193
4842 | 4.842 | 15.4883 | -60.3221 | 137.1198 | 19.3286 | -4.8993 | -13.099 | -1.3195
4843 | 4.843 | 15.4834 | -60.3352 | 137.1353 | 19.2683 | -4.8986 | -13.0914 | -1.3196
4844 | 4.844 | 15.4785 | -60.3483 | 137.1507 | 19.2079 | -4.898 | -13.0837 | -1.3197
4845 | 4.845 | 15.4736 | -60.3613 | 137.1662 | 19.1476 | -4.8973 | -13.0761 | -1.3199
4846 | 4.846 | 15.4687 | -60.3744 | 137.1817 | 19.0872 | -4.8967 | -13.0684 | -1.32
4847 | 4.847 | 15.4638 | -60.3875 | 137.1971 | 19.0268 | -4.896 | -13.0608 | -1.3201
4848 | 4.848 | 15.4589 | -60.4005 | 137.2126 | 18.9664 | -4.8954 | -13.0531 | -1.3202
4849 | 4.849 | 15.454 | -60.4136 | 137.2281 | 18.906 | -4.8947 | -13.0455 | -1.3204
4850 | 4.85 | 15.4491 | -60.4266 | 137.2435 | 18.8456 | -4.8941 | -13.0379 | -1.3205
4851 | 4.851 | 15.4442 | -60.4397 | 137.2589 | 18.7851 | -4.8934 | -13.0302 | -1.3206
4852 | 4.852 | 15.4393 | -60.4527 | 137.2744 | 18.7247 | -4.8928 | -13.0226 | -1.3207
4853 | 4.853 | 15.4344 | -60.4657 | 137.2898 | 18.6642 | -4.8921 | -13.015 | -1.3209
4854 | 4.854 | 15.4295 | -60.4788 | 137.3052 | 18.6037 | -4.8914 | -13.0074 | -1.321
4855 | 4.855 | 15.4247 | -60.4918 | 137.3207 | 18.5432 | -4.8908 | -12.9997 | -1.3211
4856 | 4.856 | 15.4198 | -60.5048 | 137.3361 | 18.4827 | -4.8901 | -12.9921 | -1.3213
4857 | 4.857 | 15.4149 | -60.5178 | 137.3515 | 18.4222 | -4.8895 | -12.9845 | -1.3214
4858 | 4.858 | 15.41 | -60.5307 | 137.3669 | 18.3617 | -4.8888 | -12.9769 | -1.3215
4859 | 4.859 | 15.4051 | -60.5437 | 137.3823 | 18.3011 | -4.8881 | -12.9693 | -1.3216
4860 | 4.86 | 15.4002 | -60.5567 | 137.3977 | 18.2406 | -4.8875 | -12.9617 | -1.3218
4861 | 4.861 | 15.3953 | -60.5696 | 137.4131 | 18.18 | -4.8868 | -12.9541 | -1.3219
4862 | 4.862 | 15.3904 | -60.5826 | 137.4285 | 18.1194 | -4.8861 | -12.9465 | -1.322
4863 | 4.863 | 15.3855 | -60.5955 | 137.4439 | 18.0588 | -4.8855 | -12.9389 | -1.3221
4864 | 4.864 | 15.3807 | -60.6085 | 137.4593 | 17.9982 | -4.8848 | -12.9313 | -1.3223
4865 | 4.865 | 15.3758 | -60.6214 | 137.4747 | 17.9376 | -4.8842 | -12.9237 | -1.3224
4866 | 4.866 | 15.3709 | -60.6343 | 137.49 | 17.877 | -4.8835 | -12.9161 | -1.3225
4867 | 4.867 | 15.366 | -60.6473 | 137.5054 | 17.8163 | -4.8828 | -12.9085 | -1.3227
4868 | 4.868 | 15.3611 | -60.6602 | 137.5207 | 17.7557 | -4.8821 | -12.9009 | -1.3228
4869 | 4.869 | 15.3562 | -60.6731 | 137.5361 | 17.695 | -4.8815 | -12.8933 | -1.3229
4870 | 4.87 | 15.3514 | -60.686 | 137.5515 | 17.6343 | -4.8808 | -12.8858 | -1.323
4871 | 4.871 | 15.3465 | -60.6988 | 137.5668 | 17.5736 | -4.8801 | -12.8782 | -1.3232
4872 | 4.872 | 15.3416 | -60.7117 | 137.5821 | 17.5129 | -4.8795 | -12.8706 | -1.3233
4873 | 4.873 | 15.3367 | -60.7246 | 137.5975 | 17.4522 | -4.8788 | -12.863 | -1.3234
4874 | 4.874 | 15.3318 | -60.7375 | 137.6128 | 17.3914 | -4.8781 | -12.8555 | -1.3235
4875 | 4.875 | 15.327 | -60.7503 | 137.6281 | 17.3307 | -4.8774 | -12.8479 | -1.3237
4876 | 4.876 | 15.3221 | -60.7632 | 137.6435 | 17.2699 | -4.8768 | -12.8403 | -1.3238
4877 | 4.877 | 15.3172 | -60.776 | 137.6588 | 17.2091 | -4.8761 | -12.8328 | -1.3239
4878 | 4.878 | 15.3123 | -60.7888 | 137.6741 | 17.1484 | -4.8754 | -12.8252 | -1.324
4879 | 4.879 | 15.3075 | -60.8017 | 137.6894 | 17.0875 | -4.8747 | -12.8177 | -1.3242
4880 | 4.88 | 15.3026 | -60.8145 | 137.7047 | 17.0267 | -4.8741 | -12.8101 | -1.3243
4881 | 4.881 | 15.2977 | -60.8273 | 137.72 | 16.9659 | -4.8734 | -12.8026 | -1.3244
4882 | 4.882 | 15.2928 | -60.8401 | 137.7353 | 16.9051 | -4.8727 | -12.795 | -1.3245
4883 | 4.883 | 15.288 | -60.8529 | 137.7506 | 16.8442 | -4.872 | -12.7875 | -1.3247
4884 | 4.884 | 15.2831 | -60.8657 | 137.7659 | 16.7833 | -4.8713 | -12.78 | -1.3248
4885 | 4.885 | 15.2782 | -60.8785 | 137.7811 | 16.7225 | -4.8706 | -12.7724 | -1.3249
4886 | 4.886 | 15.2733 | -60.8912 | 137.7964 | 16.6616 | -4.87 | -12.7649 | -1.325
4887 | 4.887 | 15.2685 | -60.904 | 137.8117 | 16.6007 | -4.8693 | -12.7574 | -1.3252
4888 | 4.888 | 15.2636 | -60.9167 | 137.8269 | 16.5398 | -4.8686 | -12.7498 | -1.3253
4889 | 4.889 | 15.2587 | -60.9295 | 137.8422 | 16.4788 | -4.8679 | -12.7423 | -1.3254
4890 | 4.89 | 15.2539 | -60.9422 | 137.8575 | 16.4179 | -4.8672 | -12.7348 | -1.3255
4891 | 4.891 | 15.249 | -60.955 | 137.8727 | 16.3569 | -4.8665 | -12.7273 | -1.3257
4892 | 4.892 | 15.2441 | -60.9677 | 137.888 | 16.296 | -4.8658 | -12.7197 | -1.3258
4893 | 4.893 | 15.2393 | -60.9804 | 137.9032 | 16.235 | -4.8651 | -12.7122 | -1.3259
4894 | 4.894 | 15.2344 | -60.9931 | 137.9184 | 16.174 | -4.8645 | -12.7047 | -1.326
4895 | 4.895 | 15.2295 | -61.0058 | 137.9337 | 16.113 | -4.8638 | -12.6972 | -1.3262
4896 | 4.896 | 15.2247 | -61.0185 | 137.9489 | 16.052 | -4.8631 | -12.6897 | -1.3263
4897 | 4.897 | 15.2198 | -61.0312 | 137.9641 | 15.9909 | -4.8624 | -12.6822 | -1.3264
4898 | 4.898 | 15.215 | -61.0439 | 137.9793 | 15.9299 | -4.8617 | -12.6747 | -1.3265
4899 | 4.899 | 15.2101 | -61.0566 | 137.9945 | 15.8688 | -4.861 | -12.6672 | -1.3267
4900 | 4.9 | 15.2052 | -61.0692 | 138.0097 | 15.8078 | -4.8603 | -12.6597 | -1.3268
4901 | 4.901 | 15.2004 | -61.0819 | 138.0249 | 15.7467 | -4.8596 | -12.6522 | -1.3269
4902 | 4.902 | 15.1955 | -61.0946 | 138.0401 | 15.6856 | -4.8589 | -12.6447 | -1.327
4903 | 4.903 | 15.1907 | -61.1072 | 138.0553 | 15.6245 | -4.8582 | -12.6373 | -1.3271
4904 | 4.904 | 15.1858 | -61.1198 | 138.0705 | 15.5634 | -4.8575 | -12.6298 | -1.3273
4905 | 4.905 | 15.1809 | -61.1325 | 138.0857 | 15.5022 | -4.8568 | -12.6223 | -1.3274
4906 | 4.906 | 15.1761 | -61.1451 | 138.1009 | 15.4411 | -4.8561 | -12.6148 | -1.3275
4907 | 4.907 | 15.1712 | -61.1577 | 138.116 | 15.3799 | -4.8554 | -12.6073 | -1.3276
4908 | 4.908 | 15.1664 | -61.1703 | 138.1312 | 15.3188 | -4.8547 | -12.5999 | -1.3278
4909 | 4.909 | 15.1615 | -61.1829 | 138.1464 | 15.2576 | -4.854 | -12.5924 | -1.3279
4910 | 4.91 | 15.1567 | -61.1955 | 138.1615 | 15.1964 | -4.8533 | -12.5849 | -1.328
4911 | 4.911 | 15.1518 | -61.2081 | 138.1767 | 15.1352 | -4.8526 | -12.5775 | -1.3281
4912 | 4.912 | 15.147 | -61.2207 | 138.1918 | 15.0739 | -4.8519 | -12.57 | -1.3283
4913 | 4.913 | 15.1421 | -61.2332 | 138.207 | 15.0127 | -4.8512 | -12.5626 | -1.3284
4914 | 4.914 | 15.1372 | -61.2458 | 138.2221 | 14.9515 | -4.8505 | -12.5551 | -1.3285
4915 | 4.915 | 15.1324 | -61.2584 | 138.2372 | 14.8902 | -4.8498 | -12.5477 | -1.3286
4916 | 4.916 | 15.1275 | -61.2709 | 138.2524 | 14.8289 | -4.8491 | -12.5402 | -1.3287
4917 | 4.917 | 15.1227 | -61.2834 | 138.2675 | 14.7677 | -4.8484 | -12.5328 | -1.3289
4918 | 4.918 | 15.1179 | -61.296 | 138.2826 | 14.7064 | -4.8476 | -12.5253 | -1.329
4919 | 4.919 | 15.113 | -61.3085 | 138.2977 | 14.6451 | -4.8469 | -12.5179 | -1.3291
4920 | 4.92 | 15.1082 | -61.321 | 138.3128 | 14.5837 | -4.8462 | -12.5105 | -1.3292
4921 | 4.921 | 15.1033 | -61.3335 | 138.3279 | 14.5224 | -4.8455 | -12.503 | -1.3294
4922 | 4.922 | 15.0985 | -61.346 | 138.343 | 14.4611 | -4.8448 | -12.4956 | -1.3295
4923 | 4.923 | 15.0936 | -61.3585 | 138.3581 | 14.3997 | -4.8441 | -12.4882 | -1.3296
4924 | 4.924 | 15.0888 | -61.371 | 138.3732 | 14.3383 | -4.8434 | -12.4807 | -1.3297
4925 | 4.925 | 15.0839 | -61.3835 | 138.3883 | 14.2769 | -4.8427 | -12.4733 | -1.3298
4926 | 4.926 | 15.0791 | -61.396 | 138.4034 | 14.2155 | -4.8419 | -12.4659 | -1.33
4927 | 4.927 | 15.0742 | -61.4084 | 138.4184 | 14.1541 | -4.8412 | -12.4585 | -1.3301
4928 | 4.928 | 15.0694 | -61.4209 | 138.4335 | 14.0927 | -4.8405 | -12.4511 | -1.3302
4929 | 4.929 | 15.0646 | -61.4333 | 138.4486 | 14.0313 | -4.8398 | -12.4437 | -1.3303
4930 | 4.93 | 15.0597 | -61.4458 | 138.4636 | 13.9698 | -4.8391 | -12.4363 | -1.3304
4931 | 4.931 | 15.0549 | -61.4582 | 138.4787 | 13.9084 | -4.8384 | -12.4289 | -1.3306
4932 | 4.932 | 15.05 | -61.4707 | 138.4937 | 13.8469 | -4.8376 | -12.4214 | -1.3307
4933 | 4.933 | 15.0452 | -61.4831 | 138.5088 | 13.7854 | -4.8369 | -12.4141 | -1.3308
4934 | 4.934 | 15.0404 | -61.4955 | 138.5238 | 13.7239 | -4.8362 | -12.4067 | -1.3309
4935 | 4.935 | 15.0355 | -61.5079 | 138.5389 | 13.6624 | -4.8355 | -12.3993 | -1.331
4936 | 4.936 | 15.0307 | -61.5203 | 138.5539 | 13.6009 | -4.8347 | -12.3919 | -1.3312
4937 | 4.937 | 15.0259 | -61.5327 | 138.5689 | 13.5394 | -4.834 | -12.3845 | -1.3313
4938 | 4.938 | 15.021 | -61.5451 | 138.5839 | 13.4778 | -4.8333 | -12.3771 | -1.3314
4939 | 4.939 | 15.0162 | -61.5575 | 138.599 | 13.4163 | -4.8326 | -12.3697 | -1.3315
4940 | 4.94 | 15.0114 | -61.5698 | 138.614 | 13.3547 | -4.8318 | -12.3623 | -1.3317
4941 | 4.941 | 15.0065 | -61.5822 | 138.629 | 13.2931 | -4.8311 | -12.355 | -1.3318
4942 | 4.942 | 15.0017 | -61.5945 | 138.644 | 13.2315 | -4.8304 | -12.3476 | -1.3319
4943 | 4.943 | 14.9969 | -61.6069 | 138.659 | 13.1699 | -4.8297 | -12.3402 | -1.332
4944 | 4.944 | 14.992 | -61.6192 | 138.674 | 13.1083 | -4.8289 | -12.3329 | -1.3321
4945 | 4.945 | 14.9872 | -61.6316 | 138.6889 | 13.0467 | -4.8282 | -12.3255 | -1.3323
4946 | 4.946 | 14.9824 | -61.6439 | 138.7039 | 12.985 | -4.8275 | -12.3181 | -1.3324
4947 | 4.947 | 14.9776 | -61.6562 | 138.7189 | 12.9234 | -4.8267 | -12.3108 | -1.3325
4948 | 4.948 | 14.9727 | -61.6685 | 138.7339 | 12.8617 | -4.826 | -12.3034 | -1.3326
4949 | 4.949 | 14.9679 | -61.6808 | 138.7488 | 12.8 | -4.8253 | -12.2961 | -1.3327
4950 | 4.95 | 14.9631 | -61.6931 | 138.7638 | 12.7383 | -4.8245 | -12.2887 | -1.3329
4951 | 4.951 | 14.9583 | -61.7054 | 138.7788 | 12.6766 | -4.8238 | -12.2814 | -1.333
4952 | 4.952 | 14.9534 | -61.7177 | 138.7937 | 12.6149 | -4.8231 | -12.274 | -1.3331
4953 | 4.953 | 14.9486 | -61.73 | 138.8087 | 12.5532 | -4.8223 | -12.2667 | -1.3332
4954 | 4.954 | 14.9438 | -61.7422 | 138.8236 | 12.4914 | -4.8216 | -12.2594 | -1.3333
4955 | 4.955 | 14.939 | -61.7545 | 138.8386 | 12.4297 | -4.8208 | -12.252 | -1.3334
4956 | 4.956 | 14.9341 | -61.7667 | 138.8535 | 12.3679 | -4.8201 | -12.2447 | -1.3336
4957 | 4.957 | 14.9293 | -61.779 | 138.8684 | 12.3061 | -4.8194 | -12.2374 | -1.3337
4958 | 4.958 | 14.9245 | -61.7912 | 138.8833 | 12.2443 | -4.8186 | -12.23 | -1.3338
4959 | 4.959 | 14.9197 | -61.8034 | 138.8983 | 12.1825 | -4.8179 | -12.2227 | -1.3339
4960 | 4.96 | 14.9149 | -61.8157 | 138.9132 | 12.1207 | -4.8171 | -12.2154 | -1.334
4961 | 4.961 | 14.9101 | -61.8279 | 138.9281 | 12.0589 | -4.8164 | -12.2081 | -1.3342
4962 | 4.962 | 14.9052 | -61.8401 | 138.943 | 11.997 | -4.8157 | -12.2008 | -1.3343
4963 | 4.963 | 14.9004 | -61.8523 | 138.9579 | 11.9352 | -4.8149 | -12.1935 | -1.3344
4964 | 4.964 | 14.8956 | -61.8645 | 138.9728 | 11.8733 | -4.8142 | -12.1862 | -1.3345
4965 | 4.965 | 14.8908 | -61.8767 | 138.9877 | 11.8114 | -4.8134 | -12.1789 | -1.3346
4966 | 4.966 | 14.886 | -61.8889 | 139.0026 | 11.7496 | -4.8127 | -12.1715 | -1.3348
4967 | 4.967 | 14.8812 | -61.901 | 139.0174 | 11.6877 | -4.8119 | -12.1642 | -1.3349
4968 | 4.968 | 14.8764 | -61.9132 | 139.0323 | 11.6257 | -4.8112 | -12.157 | -1.335
4969 | 4.969 | 14.8715 | -61.9253 | 139.0472 | 11.5638 | -4.8104 | -12.1497 | -1.3351
4970 | 4.97 | 14.8667 | -61.9375 | 139.0621 | 11.5019 | -4.8097 | -12.1424 | -1.3352
4971 | 4.971 | 14.8619 | -61.9496 | 139.0769 | 11.4399 | -4.8089 | -12.1351 | -1.3353
4972 | 4.972 | 14.8571 | -61.9618 | 139.0918 | 11.378 | -4.8082 | -12.1278 | -1.3355
4973 | 4.973 | 14.8523 | -61.9739 | 139.1066 | 11.316 | -4.8074 | -12.1205 | -1.3356
4974 | 4.974 | 14.8475 | -61.986 | 139.1215 | 11.254 | -4.8067 | -12.1132 | -1.3357
4975 | 4.975 | 14.8427 | -61.9981 | 139.1363 | 11.192 | -4.8059 | -12.106 | -1.3358
4976 | 4.976 | 14.8379 | -62.0102 | 139.1512 | 11.13 | -4.8052 | -12.0987 | -1.3359
4977 | 4.977 | 14.8331 | -62.0223 | 139.166 | 11.068 | -4.8044 | -12.0914 | -1.336
4978 | 4.978 | 14.8283 | -62.0344 | 139.1808 | 11.0059 | -4.8037 | -12.0842 | -1.3362
4979 | 4.979 | 14.8235 | -62.0465 | 139.1956 | 10.9439 | -4.8029 | -12.0769 | -1.3363
4980 | 4.98 | 14.8187 | -62.0586 | 139.2105 | 10.8818 | -4.8022 | -12.0696 | -1.3364
4981 | 4.981 | 14.8139 | -62.0707 | 139.2253 | 10.8198 | -4.8014 | -12.0624 | -1.3365
4982 | 4.982 | 14.8091 | -62.0827 | 139.2401 | 10.7577 | -4.8006 | -12.0551 | -1.3366
4983 | 4.983 | 14.8043 | -62.0948 | 139.2549 | 10.6956 | -4.7999 | -12.0479 | -1.3368
4984 | 4.984 | 14.7995 | -62.1068 | 139.2697 | 10.6335 | -4.7991 | -12.0406 | -1.3369
4985 | 4.985 | 14.7947 | -62.1189 | 139.2845 | 10.5714 | -4.7984 | -12.0334 | -1.337
4986 | 4.986 | 14.7899 | -62.1309 | 139.2993 | 10.5092 | -4.7976 | -12.0261 | -1.3371
4987 | 4.987 | 14.7851 | -62.1429 | 139.3141 | 10.4471 | -4.7968 | -12.0189 | -1.3372
4988 | 4.988 | 14.7803 | -62.1549 | 139.3288 | 10.3849 | -4.7961 | -12.0117 | -1.3373
4989 | 4.989 | 14.7755 | -62.167 | 139.3436 | 10.3228 | -4.7953 | -12.0044 | -1.3375
4990 | 4.99 | 14.7707 | -62.179 | 139.3584 | 10.2606 | -4.7946 | -11.9972 | -1.3376
4991 | 4.991 | 14.7659 | -62.191 | 139.3732 | 10.1984 | -4.7938 | -11.99 | -1.3377
4992 | 4.992 | 14.7611 | -62.2029 | 139.3879 | 10.1362 | -4.793 | -11.9827 | -1.3378
4993 | 4.993 | 14.7563 | -62.2149 | 139.4027 | 10.074 | -4.7923 | -11.9755 | -1.3379
4994 | 4.994 | 14.7515 | -62.2269 | 139.4174 | 10.0118 | -4.7915 | -11.9683 | -1.338
4995 | 4.995 | 14.7467 | -62.2389 | 139.4322 | 9.9495 | -4.7907 | -11.9611 | -1.3381
4996 | 4.996 | 14.7419 | -62.2508 | 139.4469 | 9.8873 | -4.79 | -11.9539 | -1.3383
4997 | 4.997 | 14.7371 | -62.2628 | 139.4616 | 9.825 | -4.7892 | -11.9467 | -1.3384
4998 | 4.998 | 14.7323 | -62.2747 | 139.4764 | 9.7627 | -4.7884 | -11.9394 | -1.3385
4999 | 4.999 | 14.7276 | -62.2867 | 139.4911 | 9.7004 | -4.7877 | -11.9322 | -1.3386
5000 | 5 | 14.7228 | -62.2986 | 139.5058 | 9.6381 | -4.7869 | -11.925 | -1.3387
5001 | 5.001 | 14.718 | -62.3105 | 139.5205 | 9.5758 | -4.7861 | -11.9178 | -1.3388
5002 | 5.002 | 14.7132 | -62.3225 | 139.5353 | 9.5135 | -4.7853 | -11.9106 | -1.339
5003 | 5.003 | 14.7084 | -62.3344 | 139.55 | 9.4512 | -4.7846 | -11.9034 | -1.3391
5004 | 5.004 | 14.7036 | -62.3463 | 139.5647 | 9.3888 | -4.7838 | -11.8963 | -1.3392
5005 | 5.005 | 14.6988 | -62.3582 | 139.5794 | 9.3265 | -4.783 | -11.8891 | -1.3393
5006 | 5.006 | 14.6941 | -62.3701 | 139.5941 | 9.2641 | -4.7822 | -11.8819 | -1.3394
5007 | 5.007 | 14.6893 | -62.3819 | 139.6088 | 9.2017 | -4.7815 | -11.8747 | -1.3395
5008 | 5.008 | 14.6845 | -62.3938 | 139.6234 | 9.1393 | -4.7807 | -11.8675 | -1.3397
5009 | 5.009 | 14.6797 | -62.4057 | 139.6381 | 9.0769 | -4.7799 | -11.8604 | -1.3398
5010 | 5.01 | 14.6749 | -62.4175 | 139.6528 | 9.0145 | -4.7791 | -11.8532 | -1.3399
5011 | 5.011 | 14.6702 | -62.4294 | 139.6675 | 8.9521 | -4.7784 | -11.846 | -1.34
5012 | 5.012 | 14.6654 | -62.4412 | 139.6821 | 8.8896 | -4.7776 | -11.8388 | -1.3401
5013 | 5.013 | 14.6606 | -62.4531 | 139.6968 | 8.8272 | -4.7768 | -11.8317 | -1.3402
5014 | 5.014 | 14.6558 | -62.4649 | 139.7114 | 8.7647 | -4.776 | -11.8245 | -1.3403
5015 | 5.015 | 14.651 | -62.4767 | 139.7261 | 8.7022 | -4.7752 | -11.8174 | -1.3405
5016 | 5.016 | 14.6463 | -62.4885 | 139.7407 | 8.6397 | -4.7745 | -11.8102 | -1.3406
5017 | 5.017 | 14.6415 | -62.5004 | 139.7554 | 8.5772 | -4.7737 | -11.8031 | -1.3407
5018 | 5.018 | 14.6367 | -62.5122 | 139.77 | 8.5147 | -4.7729 | -11.7959 | -1.3408
5019 | 5.019 | 14.632 | -62.524 | 139.7847 | 8.4522 | -4.7721 | -11.7888 | -1.3409
5020 | 5.02 | 14.6272 | -62.5357 | 139.7993 | 8.3897 | -4.7713 | -11.7816 | -1.341
5021 | 5.021 | 14.6224 | -62.5475 | 139.8139 | 8.3271 | -4.7705 | -11.7745 | -1.3411
5022 | 5.022 | 14.6176 | -62.5593 | 139.8285 | 8.2646 | -4.7697 | -11.7673 | -1.3413
5023 | 5.023 | 14.6129 | -62.5711 | 139.8431 | 8.202 | -4.769 | -11.7602 | -1.3414
5024 | 5.024 | 14.6081 | -62.5828 | 139.8577 | 8.1394 | -4.7682 | -11.7531 | -1.3415
5025 | 5.025 | 14.6033 | -62.5946 | 139.8723 | 8.0768 | -4.7674 | -11.746 | -1.3416
5026 | 5.026 | 14.5986 | -62.6063 | 139.8869 | 8.0142 | -4.7666 | -11.7388 | -1.3417
5027 | 5.027 | 14.5938 | -62.6181 | 139.9015 | 7.9516 | -4.7658 | -11.7317 | -1.3418
5028 | 5.028 | 14.589 | -62.6298 | 139.9161 | 7.889 | -4.765 | -11.7246 | -1.3419
5029 | 5.029 | 14.5843 | -62.6415 | 139.9307 | 7.8263 | -4.7642 | -11.7175 | -1.3421
5030 | 5.03 | 14.5795 | -62.6532 | 139.9453 | 7.7637 | -4.7634 | -11.7104 | -1.3422
5031 | 5.031 | 14.5747 | -62.665 | 139.9599 | 7.701 | -4.7626 | -11.7033 | -1.3423
5032 | 5.032 | 14.57 | -62.6767 | 139.9744 | 7.6383 | -4.7618 | -11.6961 | -1.3424
5033 | 5.033 | 14.5652 | -62.6884 | 139.989 | 7.5756 | -4.7611 | -11.689 | -1.3425
5034 | 5.034 | 14.5605 | -62.7 | 140.0036 | 7.5129 | -4.7603 | -11.6819 | -1.3426
5035 | 5.035 | 14.5557 | -62.7117 | 140.0181 | 7.4502 | -4.7595 | -11.6748 | -1.3427
5036 | 5.036 | 14.5509 | -62.7234 | 140.0327 | 7.3875 | -4.7587 | -11.6678 | -1.3428
5037 | 5.037 | 14.5462 | -62.7351 | 140.0472 | 7.3248 | -4.7579 | -11.6607 | -1.343
5038 | 5.038 | 14.5414 | -62.7467 | 140.0618 | 7.262 | -4.7571 | -11.6536 | -1.3431
5039 | 5.039 | 14.5367 | -62.7584 | 140.0763 | 7.1993 | -4.7563 | -11.6465 | -1.3432
5040 | 5.04 | 14.5319 | -62.77 | 140.0908 | 7.1365 | -4.7555 | -11.6394 | -1.3433
5041 | 5.041 | 14.5271 | -62.7817 | 140.1053 | 7.0737 | -4.7547 | -11.6323 | -1.3434
5042 | 5.042 | 14.5224 | -62.7933 | 140.1199 | 7.0109 | -4.7539 | -11.6252 | -1.3435
5043 | 5.043 | 14.5176 | -62.8049 | 140.1344 | 6.9481 | -4.7531 | -11.6182 | -1.3436
5044 | 5.044 | 14.5129 | -62.8165 | 140.1489 | 6.8853 | -4.7523 | -11.6111 | -1.3437
5045 | 5.045 | 14.5081 | -62.8282 | 140.1634 | 6.8225 | -4.7515 | -11.604 | -1.3439
5046 | 5.046 | 14.5034 | -62.8398 | 140.1779 | 6.7596 | -4.7507 | -11.597 | -1.344
5047 | 5.047 | 14.4986 | -62.8514 | 140.1924 | 6.6968 | -4.7499 | -11.5899 | -1.3441
5048 | 5.048 | 14.4939 | -62.8629 | 140.2069 | 6.6339 | -4.7491 | -11.5828 | -1.3442
5049 | 5.049 | 14.4891 | -62.8745 | 140.2214 | 6.571 | -4.7483 | -11.5758 | -1.3443
5050 | 5.05 | 14.4844 | -62.8861 | 140.2359 | 6.5082 | -4.7475 | -11.5687 | -1.3444
5051 | 5.051 | 14.4796 | -62.8977 | 140.2504 | 6.4453 | -4.7467 | -11.5617 | -1.3445
5052 | 5.052 | 14.4749 | -62.9092 | 140.2648 | 6.3824 | -4.7459 | -11.5546 | -1.3446
5053 | 5.053 | 14.4701 | -62.9208 | 140.2793 | 6.3194 | -4.745 | -11.5476 | -1.3448
5054 | 5.054 | 14.4654 | -62.9323 | 140.2938 | 6.2565 | -4.7442 | -11.5406 | -1.3449
5055 | 5.055 | 14.4607 | -62.9439 | 140.3082 | 6.1936 | -4.7434 | -11.5335 | -1.345
5056 | 5.056 | 14.4559 | -62.9554 | 140.3227 | 6.1306 | -4.7426 | -11.5265 | -1.3451
5057 | 5.057 | 14.4512 | -62.9669 | 140.3371 | 6.0676 | -4.7418 | -11.5195 | -1.3452
5058 | 5.058 | 14.4464 | -62.9785 | 140.3516 | 6.0047 | -4.741 | -11.5124 | -1.3453
5059 | 5.059 | 14.4417 | -62.99 | 140.366 | 5.9417 | -4.7402 | -11.5054 | -1.3454
5060 | 5.06 | 14.4369 | -63.0015 | 140.3805 | 5.8787 | -4.7394 | -11.4984 | -1.3455
5061 | 5.061 | 14.4322 | -63.013 | 140.3949 | 5.8156 | -4.7386 | -11.4914 | -1.3456
5062 | 5.062 | 14.4275 | -63.0245 | 140.4093 | 5.7526 | -4.7378 | -11.4843 | -1.3458
5063 | 5.063 | 14.4227 | -63.0359 | 140.4237 | 5.6896 | -4.7369 | -11.4773 | -1.3459
5064 | 5.064 | 14.418 | -63.0474 | 140.4382 | 5.6265 | -4.7361 | -11.4703 | -1.346
5065 | 5.065 | 14.4133 | -63.0589 | 140.4526 | 5.5635 | -4.7353 | -11.4633 | -1.3461
5066 | 5.066 | 14.4085 | -63.0704 | 140.467 | 5.5004 | -4.7345 | -11.4563 | -1.3462
5067 | 5.067 | 14.4038 | -63.0818 | 140.4814 | 5.4373 | -4.7337 | -11.4493 | -1.3463
5068 | 5.068 | 14.3991 | -63.0933 | 140.4958 | 5.3742 | -4.7329 | -11.4423 | -1.3464
5069 | 5.069 | 14.3943 | -63.1047 | 140.5102 | 5.3111 | -4.732 | -11.4353 | -1.3465
5070 | 5.07 | 14.3896 | -63.1161 | 140.5246 | 5.248 | -4.7312 | -11.4283 | -1.3466
5071 | 5.071 | 14.3849 | -63.1276 | 140.539 | 5.1849 | -4.7304 | -11.4213 | -1.3468
5072 | 5.072 | 14.3801 | -63.139 | 140.5533 | 5.1218 | -4.7296 | -11.4143 | -1.3469
5073 | 5.073 | 14.3754 | -63.1504 | 140.5677 | 5.0586 | -4.7288 | -11.4073 | -1.347
5074 | 5.074 | 14.3707 | -63.1618 | 140.5821 | 4.9954 | -4.7279 | -11.4004 | -1.3471
5075 | 5.075 | 14.3659 | -63.1732 | 140.5964 | 4.9323 | -4.7271 | -11.3934 | -1.3472
5076 | 5.076 | 14.3612 | -63.1846 | 140.6108 | 4.8691 | -4.7263 | -11.3864 | -1.3473
5077 | 5.077 | 14.3565 | -63.196 | 140.6252 | 4.8059 | -4.7255 | -11.3794 | -1.3474
5078 | 5.078 | 14.3518 | -63.2074 | 140.6395 | 4.7427 | -4.7247 | -11.3725 | -1.3475
5079 | 5.079 | 14.347 | -63.2187 | 140.6539 | 4.6795 | -4.7238 | -11.3655 | -1.3476
5080 | 5.08 | 14.3423 | -63.2301 | 140.6682 | 4.6162 | -4.723 | -11.3585 | -1.3477
5081 | 5.081 | 14.3376 | -63.2415 | 140.6825 | 4.553 | -4.7222 | -11.3516 | -1.3479
5082 | 5.082 | 14.3329 | -63.2528 | 140.6969 | 4.4897 | -4.7214 | -11.3446 | -1.348
5083 | 5.083 | 14.3281 | -63.2642 | 140.7112 | 4.4265 | -4.7205 | -11.3377 | -1.3481
5084 | 5.084 | 14.3234 | -63.2755 | 140.7255 | 4.3632 | -4.7197 | -11.3307 | -1.3482
5085 | 5.085 | 14.3187 | -63.2868 | 140.7398 | 4.2999 | -4.7189 | -11.3238 | -1.3483
5086 | 5.086 | 14.314 | -63.2982 | 140.7542 | 4.2366 | -4.7181 | -11.3168 | -1.3484
5087 | 5.087 | 14.3093 | -63.3095 | 140.7685 | 4.1733 | -4.7172 | -11.3099 | -1.3485
5088 | 5.088 | 14.3046 | -63.3208 | 140.7828 | 4.11 | -4.7164 | -11.3029 | -1.3486
5089 | 5.089 | 14.2998 | -63.3321 | 140.7971 | 4.0466 | -4.7156 | -11.296 | -1.3487
5090 | 5.09 | 14.2951 | -63.3434 | 140.8114 | 3.9833 | -4.7147 | -11.2891 | -1.3488
5091 | 5.091 | 14.2904 | -63.3547 | 140.8257 | 3.9199 | -4.7139 | -11.2821 | -1.3489
5092 | 5.092 | 14.2857 | -63.366 | 140.8399 | 3.8566 | -4.7131 | -11.2752 | -1.3491
5093 | 5.093 | 14.281 | -63.3772 | 140.8542 | 3.7932 | -4.7122 | -11.2683 | -1.3492
5094 | 5.094 | 14.2763 | -63.3885 | 140.8685 | 3.7298 | -4.7114 | -11.2614 | -1.3493
5095 | 5.095 | 14.2716 | -63.3998 | 140.8828 | 3.6664 | -4.7106 | -11.2545 | -1.3494
5096 | 5.096 | 14.2668 | -63.411 | 140.897 | 3.603 | -4.7097 | -11.2475 | -1.3495
5097 | 5.097 | 14.2621 | -63.4223 | 140.9113 | 3.5396 | -4.7089 | -11.2406 | -1.3496
5098 | 5.098 | 14.2574 | -63.4335 | 140.9256 | 3.4762 | -4.7081 | -11.2337 | -1.3497
5099 | 5.099 | 14.2527 | -63.4447 | 140.9398 | 3.4127 | -4.7072 | -11.2268 | -1.3498
5100 | 5.1 | 14.248 | -63.456 | 140.9541 | 3.3492 | -4.7064 | -11.2199 | -1.3499
5101 | 5.101 | 14.2433 | -63.4672 | 140.9683 | 3.2858 | -4.7056 | -11.213 | -1.35
5102 | 5.102 | 14.2386 | -63.4784 | 140.9825 | 3.2223 | -4.7047 | -11.2061 | -1.3501
5103 | 5.103 | 14.2339 | -63.4896 | 140.9968 | 3.1588 | -4.7039 | -11.1992 | -1.3503
5104 | 5.104 | 14.2292 | -63.5008 | 141.011 | 3.0953 | -4.703 | -11.1923 | -1.3504
5105 | 5.105 | 14.2245 | -63.512 | 141.0252 | 3.0318 | -4.7022 | -11.1854 | -1.3505
5106 | 5.106 | 14.2198 | -63.5232 | 141.0395 | 2.9683 | -4.7014 | -11.1786 | -1.3506
5107 | 5.107 | 14.2151 | -63.5344 | 141.0537 | 2.9047 | -4.7005 | -11.1717 | -1.3507
5108 | 5.108 | 14.2104 | -63.5455 | 141.0679 | 2.8412 | -4.6997 | -11.1648 | -1.3508
5109 | 5.109 | 14.2057 | -63.5567 | 141.0821 | 2.7776 | -4.6988 | -11.1579 | -1.3509
5110 | 5.11 | 14.201 | -63.5678 | 141.0963 | 2.7141 | -4.698 | -11.151 | -1.351
5111 | 5.111 | 14.1963 | -63.579 | 141.1105 | 2.6505 | -4.6971 | -11.1442 | -1.3511
5112 | 5.112 | 14.1916 | -63.5901 | 141.1247 | 2.5869 | -4.6963 | -11.1373 | -1.3512
5113 | 5.113 | 14.1869 | -63.6013 | 141.1389 | 2.5233 | -4.6955 | -11.1304 | -1.3513
5114 | 5.114 | 14.1822 | -63.6124 | 141.153 | 2.4597 | -4.6946 | -11.1236 | -1.3514
5115 | 5.115 | 14.1775 | -63.6235 | 141.1672 | 2.3961 | -4.6938 | -11.1167 | -1.3515
5116 | 5.116 | 14.1728 | -63.6347 | 141.1814 | 2.3324 | -4.6929 | -11.1099 | -1.3517
5117 | 5.117 | 14.1681 | -63.6458 | 141.1956 | 2.2688 | -4.6921 | -11.103 | -1.3518
5118 | 5.118 | 14.1634 | -63.6569 | 141.2097 | 2.2051 | -4.6912 | -11.0962 | -1.3519
5119 | 5.119 | 14.1587 | -63.668 | 141.2239 | 2.1415 | -4.6904 | -11.0893 | -1.352
5120 | 5.12 | 14.154 | -63.6791 | 141.238 | 2.0778 | -4.6895 | -11.0825 | -1.3521
5121 | 5.121 | 14.1494 | -63.6901 | 141.2522 | 2.0141 | -4.6887 | -11.0756 | -1.3522
5122 | 5.122 | 14.1447 | -63.7012 | 141.2663 | 1.9504 | -4.6878 | -11.0688 | -1.3523
5123 | 5.123 | 14.14 | -63.7123 | 141.2805 | 1.8867 | -4.687 | -11.062 | -1.3524
5124 | 5.124 | 14.1353 | -63.7233 | 141.2946 | 1.823 | -4.6861 | -11.0551 | -1.3525
5125 | 5.125 | 14.1306 | -63.7344 | 141.3087 | 1.7592 | -4.6853 | -11.0483 | -1.3526
5126 | 5.126 | 14.1259 | -63.7454 | 141.3229 | 1.6955 | -4.6844 | -11.0415 | -1.3527
5127 | 5.127 | 14.1212 | -63.7565 | 141.337 | 1.6317 | -4.6836 | -11.0347 | -1.3528
5128 | 5.128 | 14.1166 | -63.7675 | 141.3511 | 1.568 | -4.6827 | -11.0279 | -1.3529
5129 | 5.129 | 14.1119 | -63.7785 | 141.3652 | 1.5042 | -4.6819 | -11.021 | -1.353
5130 | 5.13 | 14.1072 | -63.7896 | 141.3793 | 1.4404 | -4.681 | -11.0142 | -1.3531
5131 | 5.131 | 14.1025 | -63.8006 | 141.3934 | 1.3766 | -4.6801 | -11.0074 | -1.3533
5132 | 5.132 | 14.0978 | -63.8116 | 141.4075 | 1.3128 | -4.6793 | -11.0006 | -1.3534
5133 | 5.133 | 14.0931 | -63.8226 | 141.4216 | 1.2489 | -4.6784 | -10.9938 | -1.3535
5134 | 5.134 | 14.0885 | -63.8336 | 141.4357 | 1.1851 | -4.6776 | -10.987 | -1.3536
5135 | 5.135 | 14.0838 | -63.8446 | 141.4498 | 1.1213 | -4.6767 | -10.9802 | -1.3537
5136 | 5.136 | 14.0791 | -63.8556 | 141.4639 | 1.0574 | -4.6759 | -10.9734 | -1.3538
5137 | 5.137 | 14.0744 | -63.8665 | 141.4779 | 0.99355 | -4.675 | -10.9666 | -1.3539
5138 | 5.138 | 14.0698 | -63.8775 | 141.492 | 0.92967 | -4.6741 | -10.9598 | -1.354
5139 | 5.139 | 14.0651 | -63.8885 | 141.5061 | 0.86578 | -4.6733 | -10.9531 | -1.3541
5140 | 5.14 | 14.0604 | -63.8994 | 141.5201 | 0.80188 | -4.6724 | -10.9463 | -1.3542
5141 | 5.141 | 14.0557 | -63.9104 | 141.5342 | 0.73797 | -4.6716 | -10.9395 | -1.3543
5142 | 5.142 | 14.0511 | -63.9213 | 141.5482 | 0.67405 | -4.6707 | -10.9327 | -1.3544
5143 | 5.143 | 14.0464 | -63.9322 | 141.5623 | 0.61012 | -4.6698 | -10.9259 | -1.3545
5144 | 5.144 | 14.0417 | -63.9431 | 141.5763 | 0.54618 | -4.669 | -10.9192 | -1.3546
5145 | 5.145 | 14.0371 | -63.9541 | 141.5904 | 0.48222 | -4.6681 | -10.9124 | -1.3547
5146 | 5.146 | 14.0324 | -63.965 | 141.6044 | 0.41826 | -4.6672 | -10.9056 | -1.3548
5147 | 5.147 | 14.0277 | -63.9759 | 141.6184 | 0.35428 | -4.6664 | -10.8989 | -1.3549
5148 | 5.148 | 14.0231 | -63.9868 | 141.6324 | 0.2903 | -4.6655 | -10.8921 | -1.3551
5149 | 5.149 | 14.0184 | -63.9977 | 141.6465 | 0.2263 | -4.6646 | -10.8854 | -1.3552
5150 | 5.15 | 14.0137 | -64.0086 | 141.6605 | 0.16229 | -4.6638 | -10.8786 | -1.3553
5151 | 5.151 | 14.0091 | -64.0194 | 141.6745 | 0.09827 | -4.6629 | -10.8719 | -1.3554
5152 | 5.152 | 14.0044 | -64.0303 | 141.6885 | 0.03424 | -4.662 | -10.8651 | -1.3555
5153 | 5.153 | 13.9997 | -64.0412 | 141.7025 | -0.029802 | -4.6612 | -10.8584 | -1.3556
5154 | 5.154 | 13.9951 | -64.052 | 141.7165 | -0.093854 | -4.6603 | -10.8516 | -1.3557
5155 | 5.155 | 13.9904 | -64.0629 | 141.7305 | -0.15792 | -4.6594 | -10.8449 | -1.3558
5156 | 5.156 | 13.9858 | -64.0737 | 141.7445 | -0.22199 | -4.6586 | -10.8382 | -1.3559
5157 | 5.157 | 13.9811 | -64.0846 | 141.7584 | -0.28607 | -4.6577 | -10.8314 | -1.356
5158 | 5.158 | 13.9764 | -64.0954 | 141.7724 | -0.35017 | -4.6568 | -10.8247 | -1.3561
5159 | 5.159 | 13.9718 | -64.1062 | 141.7864 | -0.41428 | -4.656 | -10.818 | -1.3562
5160 | 5.16 | 13.9671 | -64.117 | 141.8004 | -0.47839 | -4.6551 | -10.8113 | -1.3563
5161 | 5.161 | 13.9625 | -64.1279 | 141.8143 | -0.54252 | -4.6542 | -10.8045 | -1.3564
5162 | 5.162 | 13.9578 | -64.1387 | 141.8283 | -0.60666 | -4.6533 | -10.7978 | -1.3565
5163 | 5.163 | 13.9532 | -64.1495 | 141.8422 | -0.67081 | -4.6525 | -10.7911 | -1.3566
5164 | 5.164 | 13.9485 | -64.1602 | 141.8562 | -0.73497 | -4.6516 | -10.7844 | -1.3567
5165 | 5.165 | 13.9439 | -64.171 | 141.8701 | -0.79914 | -4.6507 | -10.7777 | -1.3568
5166 | 5.166 | 13.9392 | -64.1818 | 141.8841 | -0.86332 | -4.6498 | -10.771 | -1.3569
5167 | 5.167 | 13.9346 | -64.1926 | 141.898 | -0.92752 | -4.649 | -10.7643 | -1.357
5168 | 5.168 | 13.9299 | -64.2033 | 141.9119 | -0.99172 | -4.6481 | -10.7576 | -1.3571
5169 | 5.169 | 13.9253 | -64.2141 | 141.9259 | -1.0559 | -4.6472 | -10.7509 | -1.3572
5170 | 5.17 | 13.9206 | -64.2249 | 141.9398 | -1.1202 | -4.6463 | -10.7442 | -1.3573
5171 | 5.171 | 13.916 | -64.2356 | 141.9537 | -1.1844 | -4.6454 | -10.7375 | -1.3575
5172 | 5.172 | 13.9113 | -64.2463 | 141.9676 | -1.2486 | -4.6446 | -10.7308 | -1.3576
5173 | 5.173 | 13.9067 | -64.2571 | 141.9815 | -1.3129 | -4.6437 | -10.7242 | -1.3577
5174 | 5.174 | 13.902 | -64.2678 | 141.9954 | -1.3772 | -4.6428 | -10.7175 | -1.3578
5175 | 5.175 | 13.8974 | -64.2785 | 142.0093 | -1.4414 | -4.6419 | -10.7108 | -1.3579
5176 | 5.176 | 13.8928 | -64.2892 | 142.0232 | -1.5057 | -4.641 | -10.7041 | -1.358
5177 | 5.177 | 13.8881 | -64.2999 | 142.0371 | -1.57 | -4.6402 | -10.6975 | -1.3581
5178 | 5.178 | 13.8835 | -64.3106 | 142.051 | -1.6343 | -4.6393 | -10.6908 | -1.3582
5179 | 5.179 | 13.8788 | -64.3213 | 142.0649 | -1.6987 | -4.6384 | -10.6841 | -1.3583
5180 | 5.18 | 13.8742 | -64.332 | 142.0787 | -1.763 | -4.6375 | -10.6775 | -1.3584
5181 | 5.181 | 13.8696 | -64.3427 | 142.0926 | -1.8273 | -4.6366 | -10.6708 | -1.3585
5182 | 5.182 | 13.8649 | -64.3533 | 142.1065 | -1.8917 | -4.6357 | -10.6642 | -1.3586
5183 | 5.183 | 13.8603 | -64.364 | 142.1203 | -1.9561 | -4.6349 | -10.6575 | -1.3587
5184 | 5.184 | 13.8557 | -64.3747 | 142.1342 | -2.0204 | -4.634 | -10.6509 | -1.3588
5185 | 5.185 | 13.851 | -64.3853 | 142.148 | -2.0848 | -4.6331 | -10.6442 | -1.3589
5186 | 5.186 | 13.8464 | -64.396 | 142.1619 | -2.1492 | -4.6322 | -10.6376 | -1.359
5187 | 5.187 | 13.8418 | -64.4066 | 142.1757 | -2.2136 | -4.6313 | -10.6309 | -1.3591
5188 | 5.188 | 13.8371 | -64.4172 | 142.1896 | -2.278 | -4.6304 | -10.6243 | -1.3592
5189 | 5.189 | 13.8325 | -64.4279 | 142.2034 | -2.3425 | -4.6295 | -10.6177 | -1.3593
5190 | 5.19 | 13.8279 | -64.4385 | 142.2172 | -2.4069 | -4.6287 | -10.611 | -1.3594
5191 | 5.191 | 13.8232 | -64.4491 | 142.231 | -2.4714 | -4.6278 | -10.6044 | -1.3595
5192 | 5.192 | 13.8186 | -64.4597 | 142.2449 | -2.5358 | -4.6269 | -10.5978 | -1.3596
5193 | 5.193 | 13.814 | -64.4703 | 142.2587 | -2.6003 | -4.626 | -10.5912 | -1.3597
5194 | 5.194 | 13.8094 | -64.4809 | 142.2725 | -2.6648 | -4.6251 | -10.5845 | -1.3598
5195 | 5.195 | 13.8047 | -64.4915 | 142.2863 | -2.7293 | -4.6242 | -10.5779 | -1.3599
5196 | 5.196 | 13.8001 | -64.502 | 142.3001 | -2.7938 | -4.6233 | -10.5713 | -1.36
5197 | 5.197 | 13.7955 | -64.5126 | 142.3139 | -2.8583 | -4.6224 | -10.5647 | -1.3601
5198 | 5.198 | 13.7909 | -64.5232 | 142.3277 | -2.9228 | -4.6215 | -10.5581 | -1.3602
5199 | 5.199 | 13.7862 | -64.5337 | 142.3415 | -2.9873 | -4.6206 | -10.5515 | -1.3603
5200 | 5.2 | 13.7816 | -64.5443 | 142.3552 | -3.0519 | -4.6197 | -10.5449 | -1.3604
5201 | 5.201 | 13.777 | -64.5548 | 142.369 | -3.1164 | -4.6188 | -10.5383 | -1.3605
5202 | 5.202 | 13.7724 | -64.5654 | 142.3828 | -3.181 | -4.6179 | -10.5317 | -1.3606
5203 | 5.203 | 13.7678 | -64.5759 | 142.3966 | -3.2456 | -4.6171 | -10.5251 | -1.3607
5204 | 5.204 | 13.7631 | -64.5864 | 142.4103 | -3.3102 | -4.6162 | -10.5185 | -1.3608
5205 | 5.205 | 13.7585 | -64.5969 | 142.4241 | -3.3747 | -4.6153 | -10.5119 | -1.3609
5206 | 5.206 | 13.7539 | -64.6075 | 142.4378 | -3.4394 | -4.6144 | -10.5054 | -1.361
5207 | 5.207 | 13.7493 | -64.618 | 142.4516 | -3.504 | -4.6135 | -10.4988 | -1.3611
5208 | 5.208 | 13.7447 | -64.6285 | 142.4653 | -3.5686 | -4.6126 | -10.4922 | -1.3612
5209 | 5.209 | 13.7401 | -64.639 | 142.4791 | -3.6332 | -4.6117 | -10.4856 | -1.3613
5210 | 5.21 | 13.7355 | -64.6494 | 142.4928 | -3.6979 | -4.6108 | -10.4791 | -1.3614
5211 | 5.211 | 13.7308 | -64.6599 | 142.5065 | -3.7626 | -4.6099 | -10.4725 | -1.3615
5212 | 5.212 | 13.7262 | -64.6704 | 142.5203 | -3.8272 | -4.609 | -10.4659 | -1.3617
5213 | 5.213 | 13.7216 | -64.6809 | 142.534 | -3.8919 | -4.6081 | -10.4594 | -1.3618
5214 | 5.214 | 13.717 | -64.6913 | 142.5477 | -3.9566 | -4.6072 | -10.4528 | -1.3619
5215 | 5.215 | 13.7124 | -64.7018 | 142.5614 | -4.0213 | -4.6063 | -10.4463 | -1.362
5216 | 5.216 | 13.7078 | -64.7122 | 142.5751 | -4.086 | -4.6054 | -10.4397 | -1.3621
5217 | 5.217 | 13.7032 | -64.7227 | 142.5888 | -4.1507 | -4.6045 | -10.4332 | -1.3622
5218 | 5.218 | 13.6986 | -64.7331 | 142.6025 | -4.2155 | -4.6036 | -10.4266 | -1.3623
5219 | 5.219 | 13.694 | -64.7435 | 142.6162 | -4.2802 | -4.6026 | -10.4201 | -1.3624
5220 | 5.22 | 13.6894 | -64.7539 | 142.6299 | -4.345 | -4.6017 | -10.4135 | -1.3625
5221 | 5.221 | 13.6848 | -64.7643 | 142.6436 | -4.4097 | -4.6008 | -10.407 | -1.3626
5222 | 5.222 | 13.6802 | -64.7748 | 142.6573 | -4.4745 | -4.5999 | -10.4005 | -1.3627
5223 | 5.223 | 13.6756 | -64.7852 | 142.6709 | -4.5393 | -4.599 | -10.3939 | -1.3628
5224 | 5.224 | 13.671 | -64.7955 | 142.6846 | -4.6041 | -4.5981 | -10.3874 | -1.3629
5225 | 5.225 | 13.6664 | -64.8059 | 142.6983 | -4.6689 | -4.5972 | -10.3809 | -1.363
5226 | 5.226 | 13.6618 | -64.8163 | 142.7119 | -4.7337 | -4.5963 | -10.3744 | -1.3631
5227 | 5.227 | 13.6572 | -64.8267 | 142.7256 | -4.7985 | -4.5954 | -10.3678 | -1.3632
5228 | 5.228 | 13.6526 | -64.8371 | 142.7393 | -4.8634 | -4.5945 | -10.3613 | -1.3633
5229 | 5.229 | 13.648 | -64.8474 | 142.7529 | -4.9282 | -4.5936 | -10.3548 | -1.3634
5230 | 5.23 | 13.6434 | -64.8578 | 142.7665 | -4.9931 | -4.5927 | -10.3483 | -1.3635
5231 | 5.231 | 13.6388 | -64.8681 | 142.7802 | -5.0579 | -4.5918 | -10.3418 | -1.3636
5232 | 5.232 | 13.6342 | -64.8785 | 142.7938 | -5.1228 | -4.5908 | -10.3353 | -1.3637
5233 | 5.233 | 13.6296 | -64.8888 | 142.8074 | -5.1877 | -4.5899 | -10.3288 | -1.3638
5234 | 5.234 | 13.625 | -64.8991 | 142.8211 | -5.2526 | -4.589 | -10.3223 | -1.3639
5235 | 5.235 | 13.6205 | -64.9095 | 142.8347 | -5.3175 | -4.5881 | -10.3158 | -1.364
5236 | 5.236 | 13.6159 | -64.9198 | 142.8483 | -5.3824 | -4.5872 | -10.3093 | -1.3641
5237 | 5.237 | 13.6113 | -64.9301 | 142.8619 | -5.4474 | -4.5863 | -10.3028 | -1.3642
5238 | 5.238 | 13.6067 | -64.9404 | 142.8755 | -5.5123 | -4.5854 | -10.2963 | -1.3643
5239 | 5.239 | 13.6021 | -64.9507 | 142.8891 | -5.5773 | -4.5845 | -10.2899 | -1.3644
5240 | 5.24 | 13.5975 | -64.961 | 142.9027 | -5.6422 | -4.5835 | -10.2834 | -1.3645
5241 | 5.241 | 13.5929 | -64.9712 | 142.9163 | -5.7072 | -4.5826 | -10.2769 | -1.3646
5242 | 5.242 | 13.5884 | -64.9815 | 142.9299 | -5.7722 | -4.5817 | -10.2704 | -1.3647
5243 | 5.243 | 13.5838 | -64.9918 | 142.9435 | -5.8372 | -4.5808 | -10.264 | -1.3648
5244 | 5.244 | 13.5792 | -65.0021 | 142.9571 | -5.9022 | -4.5799 | -10.2575 | -1.3649
5245 | 5.245 | 13.5746 | -65.0123 | 142.9706 | -5.9672 | -4.579 | -10.251 | -1.365
5246 | 5.246 | 13.57 | -65.0226 | 142.9842 | -6.0322 | -4.578 | -10.2446 | -1.3651
5247 | 5.247 | 13.5655 | -65.0328 | 142.9978 | -6.0972 | -4.5771 | -10.2381 | -1.3652
5248 | 5.248 | 13.5609 | -65.0431 | 143.0113 | -6.1623 | -4.5762 | -10.2317 | -1.3652
5249 | 5.249 | 13.5563 | -65.0533 | 143.0249 | -6.2273 | -4.5753 | -10.2252 | -1.3653
5250 | 5.25 | 13.5517 | -65.0635 | 143.0384 | -6.2924 | -4.5744 | -10.2188 | -1.3654
5251 | 5.251 | 13.5472 | -65.0737 | 143.052 | -6.3575 | -4.5734 | -10.2123 | -1.3655
5252 | 5.252 | 13.5426 | -65.0839 | 143.0655 | -6.4225 | -4.5725 | -10.2059 | -1.3656
5253 | 5.253 | 13.538 | -65.0941 | 143.0791 | -6.4876 | -4.5716 | -10.1994 | -1.3657
5254 | 5.254 | 13.5334 | -65.1043 | 143.0926 | -6.5527 | -4.5707 | -10.193 | -1.3658
5255 | 5.255 | 13.5289 | -65.1145 | 143.1061 | -6.6179 | -4.5698 | -10.1866 | -1.3659
5256 | 5.256 | 13.5243 | -65.1247 | 143.1197 | -6.683 | -4.5688 | -10.1801 | -1.366
5257 | 5.257 | 13.5197 | -65.1349 | 143.1332 | -6.7481 | -4.5679 | -10.1737 | -1.3661
5258 | 5.258 | 13.5152 | -65.1451 | 143.1467 | -6.8133 | -4.567 | -10.1673 | -1.3662
5259 | 5.259 | 13.5106 | -65.1552 | 143.1602 | -6.8784 | -4.5661 | -10.1609 | -1.3663
5260 | 5.26 | 13.506 | -65.1654 | 143.1737 | -6.9436 | -4.5651 | -10.1545 | -1.3664
5261 | 5.261 | 13.5015 | -65.1756 | 143.1872 | -7.0088 | -4.5642 | -10.148 | -1.3665
5262 | 5.262 | 13.4969 | -65.1857 | 143.2007 | -7.0739 | -4.5633 | -10.1416 | -1.3666
5263 | 5.263 | 13.4923 | -65.1959 | 143.2142 | -7.1391 | -4.5624 | -10.1352 | -1.3667
5264 | 5.264 | 13.4878 | -65.206 | 143.2277 | -7.2044 | -4.5614 | -10.1288 | -1.3668
5265 | 5.265 | 13.4832 | -65.2161 | 143.2412 | -7.2696 | -4.5605 | -10.1224 | -1.3669
5266 | 5.266 | 13.4787 | -65.2262 | 143.2547 | -7.3348 | -4.5596 | -10.116 | -1.367
5267 | 5.267 | 13.4741 | -65.2364 | 143.2681 | -7.4 | -4.5587 | -10.1096 | -1.3671
5268 | 5.268 | 13.4695 | -65.2465 | 143.2816 | -7.4653 | -4.5577 | -10.1032 | -1.3672
5269 | 5.269 | 13.465 | -65.2566 | 143.2951 | -7.5305 | -4.5568 | -10.0968 | -1.3673
5270 | 5.27 | 13.4604 | -65.2667 | 143.3085 | -7.5958 | -4.5559 | -10.0904 | -1.3674
5271 | 5.271 | 13.4559 | -65.2768 | 143.322 | -7.6611 | -4.5549 | -10.0841 | -1.3675
5272 | 5.272 | 13.4513 | -65.2868 | 143.3354 | -7.7264 | -4.554 | -10.0777 | -1.3676
5273 | 5.273 | 13.4468 | -65.2969 | 143.3489 | -7.7917 | -4.5531 | -10.0713 | -1.3677
5274 | 5.274 | 13.4422 | -65.307 | 143.3623 | -7.857 | -4.5522 | -10.0649 | -1.3678
5275 | 5.275 | 13.4377 | -65.3171 | 143.3758 | -7.9223 | -4.5512 | -10.0586 | -1.3679
5276 | 5.276 | 13.4331 | -65.3271 | 143.3892 | -7.9876 | -4.5503 | -10.0522 | -1.368
5277 | 5.277 | 13.4286 | -65.3372 | 143.4026 | -8.0529 | -4.5494 | -10.0458 | -1.3681
5278 | 5.278 | 13.424 | -65.3472 | 143.416 | -8.1183 | -4.5484 | -10.0395 | -1.3682
5279 | 5.279 | 13.4195 | -65.3572 | 143.4295 | -8.1837 | -4.5475 | -10.0331 | -1.3683
5280 | 5.28 | 13.4149 | -65.3673 | 143.4429 | -8.249 | -4.5466 | -10.0267 | -1.3684
5281 | 5.281 | 13.4104 | -65.3773 | 143.4563 | -8.3144 | -4.5456 | -10.0204 | -1.3685
5282 | 5.282 | 13.4058 | -65.3873 | 143.4697 | -8.3798 | -4.5447 | -10.014 | -1.3686
5283 | 5.283 | 13.4013 | -65.3973 | 143.4831 | -8.4452 | -4.5438 | -10.0077 | -1.3687
5284 | 5.284 | 13.3967 | -65.4073 | 143.4965 | -8.5106 | -4.5428 | -10.0013 | -1.3688
5285 | 5.285 | 13.3922 | -65.4173 | 143.5099 | -8.576 | -4.5419 | -9.995 | -1.3689
5286 | 5.286 | 13.3876 | -65.4273 | 143.5233 | -8.6414 | -4.5409 | -9.9887 | -1.369
5287 | 5.287 | 13.3831 | -65.4373 | 143.5367 | -8.7069 | -4.54 | -9.9823 | -1.3691
5288 | 5.288 | 13.3786 | -65.4473 | 143.55 | -8.7723 | -4.5391 | -9.976 | -1.3692
5289 | 5.289 | 13.374 | -65.4573 | 143.5634 | -8.8378 | -4.5381 | -9.9697 | -1.3693
5290 | 5.29 | 13.3695 | -65.4673 | 143.5768 | -8.9032 | -4.5372 | -9.9633 | -1.3693
5291 | 5.291 | 13.3649 | -65.4772 | 143.5901 | -8.9687 | -4.5363 | -9.957 | -1.3694
5292 | 5.292 | 13.3604 | -65.4872 | 143.6035 | -9.0342 | -4.5353 | -9.9507 | -1.3695
5293 | 5.293 | 13.3559 | -65.4971 | 143.6169 | -9.0997 | -4.5344 | -9.9444 | -1.3696
5294 | 5.294 | 13.3513 | -65.5071 | 143.6302 | -9.1652 | -4.5334 | -9.9381 | -1.3697
5295 | 5.295 | 13.3468 | -65.517 | 143.6436 | -9.2307 | -4.5325 | -9.9318 | -1.3698
5296 | 5.296 | 13.3423 | -65.5269 | 143.6569 | -9.2963 | -4.5316 | -9.9255 | -1.3699
5297 | 5.297 | 13.3377 | -65.5369 | 143.6702 | -9.3618 | -4.5306 | -9.9191 | -1.37
5298 | 5.298 | 13.3332 | -65.5468 | 143.6836 | -9.4273 | -4.5297 | -9.9128 | -1.3701
5299 | 5.299 | 13.3287 | -65.5567 | 143.6969 | -9.4929 | -4.5287 | -9.9065 | -1.3702
5300 | 5.3 | 13.3242 | -65.5666 | 143.7102 | -9.5585 | -4.5278 | -9.9003 | -1.3703
5301 | 5.301 | 13.3196 | -65.5765 | 143.7235 | -9.624 | -4.5268 | -9.894 | -1.3704
5302 | 5.302 | 13.3151 | -65.5864 | 143.7369 | -9.6896 | -4.5259 | -9.8877 | -1.3705
5303 | 5.303 | 13.3106 | -65.5963 | 143.7502 | -9.7552 | -4.5249 | -9.8814 | -1.3706
5304 | 5.304 | 13.306 | -65.6062 | 143.7635 | -9.8208 | -4.524 | -9.8751 | -1.3707
5305 | 5.305 | 13.3015 | -65.616 | 143.7768 | -9.8864 | -4.5231 | -9.8688 | -1.3708
5306 | 5.306 | 13.297 | -65.6259 | 143.7901 | -9.9521 | -4.5221 | -9.8625 | -1.3709
5307 | 5.307 | 13.2925 | -65.6358 | 143.8034 | -10.0177 | -4.5212 | -9.8563 | -1.371
5308 | 5.308 | 13.288 | -65.6456 | 143.8167 | -10.0834 | -4.5202 | -9.85 | -1.3711
5309 | 5.309 | 13.2834 | -65.6555 | 143.8299 | -10.149 | -4.5193 | -9.8437 | -1.3712
5310 | 5.31 | 13.2789 | -65.6653 | 143.8432 | -10.2147 | -4.5183 | -9.8375 | -1.3713
5311 | 5.311 | 13.2744 | -65.6752 | 143.8565 | -10.2803 | -4.5174 | -9.8312 | -1.3714
5312 | 5.312 | 13.2699 | -65.685 | 143.8698 | -10.346 | -4.5164 | -9.8249 | -1.3715
5313 | 5.313 | 13.2654 | -65.6948 | 143.883 | -10.4117 | -4.5155 | -9.8187 | -1.3716
5314 | 5.314 | 13.2608 | -65.7046 | 143.8963 | -10.4774 | -4.5145 | -9.8124 | -1.3716
5315 | 5.315 | 13.2563 | -65.7145 | 143.9095 | -10.5431 | -4.5136 | -9.8062 | -1.3717
5316 | 5.316 | 13.2518 | -65.7243 | 143.9228 | -10.6089 | -4.5126 | -9.7999 | -1.3718
5317 | 5.317 | 13.2473 | -65.7341 | 143.936 | -10.6746 | -4.5117 | -9.7937 | -1.3719
5318 | 5.318 | 13.2428 | -65.7439 | 143.9493 | -10.7403 | -4.5107 | -9.7874 | -1.372
5319 | 5.319 | 13.2383 | -65.7536 | 143.9625 | -10.8061 | -4.5098 | -9.7812 | -1.3721
5320 | 5.32 | 13.2338 | -65.7634 | 143.9758 | -10.8719 | -4.5088 | -9.775 | -1.3722
5321 | 5.321 | 13.2293 | -65.7732 | 143.989 | -10.9376 | -4.5079 | -9.7687 | -1.3723
5322 | 5.322 | 13.2248 | -65.783 | 144.0022 | -11.0034 | -4.5069 | -9.7625 | -1.3724
5323 | 5.323 | 13.2203 | -65.7927 | 144.0154 | -11.0692 | -4.506 | -9.7563 | -1.3725
5324 | 5.324 | 13.2157 | -65.8025 | 144.0286 | -11.135 | -4.505 | -9.7501 | -1.3726
5325 | 5.325 | 13.2112 | -65.8122 | 144.0419 | -11.2008 | -4.5041 | -9.7438 | -1.3727
5326 | 5.326 | 13.2067 | -65.822 | 144.0551 | -11.2667 | -4.5031 | -9.7376 | -1.3728
5327 | 5.327 | 13.2022 | -65.8317 | 144.0683 | -11.3325 | -4.5022 | -9.7314 | -1.3729
5328 | 5.328 | 13.1977 | -65.8414 | 144.0815 | -11.3983 | -4.5012 | -9.7252 | -1.373
5329 | 5.329 | 13.1932 | -65.8512 | 144.0947 | -11.4642 | -4.5002 | -9.719 | -1.3731
5330 | 5.33 | 13.1887 | -65.8609 | 144.1078 | -11.53 | -4.4993 | -9.7128 | -1.3732
5331 | 5.331 | 13.1842 | -65.8706 | 144.121 | -11.5959 | -4.4983 | -9.7066 | -1.3733
5332 | 5.332 | 13.1797 | -65.8803 | 144.1342 | -11.6618 | -4.4974 | -9.7004 | -1.3733
5333 | 5.333 | 13.1752 | -65.89 | 144.1474 | -11.7277 | -4.4964 | -9.6942 | -1.3734
5334 | 5.334 | 13.1707 | -65.8997 | 144.1606 | -11.7936 | -4.4955 | -9.688 | -1.3735
5335 | 5.335 | 13.1662 | -65.9094 | 144.1737 | -11.8595 | -4.4945 | -9.6818 | -1.3736
5336 | 5.336 | 13.1617 | -65.9191 | 144.1869 | -11.9254 | -4.4935 | -9.6756 | -1.3737
5337 | 5.337 | 13.1573 | -65.9288 | 144.2 | -11.9913 | -4.4926 | -9.6694 | -1.3738
5338 | 5.338 | 13.1528 | -65.9384 | 144.2132 | -12.0573 | -4.4916 | -9.6633 | -1.3739
5339 | 5.339 | 13.1483 | -65.9481 | 144.2263 | -12.1232 | -4.4907 | -9.6571 | -1.374
5340 | 5.34 | 13.1438 | -65.9577 | 144.2395 | -12.1892 | -4.4897 | -9.6509 | -1.3741
5341 | 5.341 | 13.1393 | -65.9674 | 144.2526 | -12.2551 | -4.4887 | -9.6447 | -1.3742
5342 | 5.342 | 13.1348 | -65.977 | 144.2658 | -12.3211 | -4.4878 | -9.6386 | -1.3743
5343 | 5.343 | 13.1303 | -65.9867 | 144.2789 | -12.3871 | -4.4868 | -9.6324 | -1.3744
5344 | 5.344 | 13.1258 | -65.9963 | 144.292 | -12.4531 | -4.4859 | -9.6262 | -1.3745
5345 | 5.345 | 13.1213 | -66.0059 | 144.3051 | -12.5191 | -4.4849 | -9.6201 | -1.3746
5346 | 5.346 | 13.1169 | -66.0156 | 144.3183 | -12.5851 | -4.4839 | -9.6139 | -1.3747
5347 | 5.347 | 13.1124 | -66.0252 | 144.3314 | -12.6512 | -4.483 | -9.6078 | -1.3748
5348 | 5.348 | 13.1079 | -66.0348 | 144.3445 | -12.7172 | -4.482 | -9.6016 | -1.3748
5349 | 5.349 | 13.1034 | -66.0444 | 144.3576 | -12.7832 | -4.481 | -9.5955 | -1.3749
5350 | 5.35 | 13.0989 | -66.054 | 144.3707 | -12.8493 | -4.4801 | -9.5893 | -1.375
5351 | 5.351 | 13.0944 | -66.0636 | 144.3838 | -12.9153 | -4.4791 | -9.5832 | -1.3751
5352 | 5.352 | 13.09 | -66.0731 | 144.3969 | -12.9814 | -4.4781 | -9.5771 | -1.3752
5353 | 5.353 | 13.0855 | -66.0827 | 144.4099 | -13.0475 | -4.4772 | -9.5709 | -1.3753
5354 | 5.354 | 13.081 | -66.0923 | 144.423 | -13.1136 | -4.4762 | -9.5648 | -1.3754
5355 | 5.355 | 13.0765 | -66.1019 | 144.4361 | -13.1797 | -4.4752 | -9.5587 | -1.3755
5356 | 5.356 | 13.0721 | -66.1114 | 144.4492 | -13.2458 | -4.4743 | -9.5525 | -1.3756
5357 | 5.357 | 13.0676 | -66.121 | 144.4622 | -13.3119 | -4.4733 | -9.5464 | -1.3757
5358 | 5.358 | 13.0631 | -66.1305 | 144.4753 | -13.3781 | -4.4723 | -9.5403 | -1.3758
5359 | 5.359 | 13.0586 | -66.1401 | 144.4884 | -13.4442 | -4.4714 | -9.5342 | -1.3759
5360 | 5.36 | 13.0542 | -66.1496 | 144.5014 | -13.5104 | -4.4704 | -9.5281 | -1.376
5361 | 5.361 | 13.0497 | -66.1591 | 144.5145 | -13.5765 | -4.4694 | -9.5219 | -1.376
5362 | 5.362 | 13.0452 | -66.1686 | 144.5275 | -13.6427 | -4.4685 | -9.5158 | -1.3761
5363 | 5.363 | 13.0408 | -66.1782 | 144.5406 | -13.7089 | -4.4675 | -9.5097 | -1.3762
5364 | 5.364 | 13.0363 | -66.1877 | 144.5536 | -13.775 | -4.4665 | -9.5036 | -1.3763
5365 | 5.365 | 13.0318 | -66.1972 | 144.5666 | -13.8412 | -4.4656 | -9.4975 | -1.3764
5366 | 5.366 | 13.0274 | -66.2067 | 144.5797 | -13.9074 | -4.4646 | -9.4914 | -1.3765
5367 | 5.367 | 13.0229 | -66.2162 | 144.5927 | -13.9737 | -4.4636 | -9.4853 | -1.3766
5368 | 5.368 | 13.0184 | -66.2256 | 144.6057 | -14.0399 | -4.4626 | -9.4793 | -1.3767
5369 | 5.369 | 13.014 | -66.2351 | 144.6187 | -14.1061 | -4.4617 | -9.4732 | -1.3768
5370 | 5.37 | 13.0095 | -66.2446 | 144.6317 | -14.1724 | -4.4607 | -9.4671 | -1.3769
5371 | 5.371 | 13.005 | -66.2541 | 144.6447 | -14.2386 | -4.4597 | -9.461 | -1.377
5372 | 5.372 | 13.0006 | -66.2635 | 144.6577 | -14.3049 | -4.4588 | -9.4549 | -1.3771
5373 | 5.373 | 12.9961 | -66.273 | 144.6707 | -14.3712 | -4.4578 | -9.4489 | -1.3772
5374 | 5.374 | 12.9917 | -66.2824 | 144.6837 | -14.4374 | -4.4568 | -9.4428 | -1.3772
5375 | 5.375 | 12.9872 | -66.2919 | 144.6967 | -14.5037 | -4.4558 | -9.4367 | -1.3773
5376 | 5.376 | 12.9828 | -66.3013 | 144.7097 | -14.57 | -4.4549 | -9.4307 | -1.3774
5377 | 5.377 | 12.9783 | -66.3107 | 144.7227 | -14.6363 | -4.4539 | -9.4246 | -1.3775
5378 | 5.378 | 12.9739 | -66.3202 | 144.7356 | -14.7027 | -4.4529 | -9.4185 | -1.3776
5379 | 5.379 | 12.9694 | -66.3296 | 144.7486 | -14.769 | -4.4519 | -9.4125 | -1.3777
5380 | 5.38 | 12.9649 | -66.339 | 144.7616 | -14.8353 | -4.451 | -9.4064 | -1.3778
5381 | 5.381 | 12.9605 | -66.3484 | 144.7745 | -14.9017 | -4.45 | -9.4004 | -1.3779
5382 | 5.382 | 12.956 | -66.3578 | 144.7875 | -14.968 | -4.449 | -9.3943 | -1.378
5383 | 5.383 | 12.9516 | -66.3672 | 144.8004 | -15.0344 | -4.448 | -9.3883 | -1.3781
5384 | 5.384 | 12.9471 | -66.3766 | 144.8134 | -15.1008 | -4.447 | -9.3822 | -1.3782
5385 | 5.385 | 12.9427 | -66.386 | 144.8263 | -15.1672 | -4.4461 | -9.3762 | -1.3783
5386 | 5.386 | 12.9383 | -66.3953 | 144.8393 | -15.2336 | -4.4451 | -9.3702 | -1.3783
5387 | 5.387 | 12.9338 | -66.4047 | 144.8522 | -15.3 | -4.4441 | -9.3641 | -1.3784
5388 | 5.388 | 12.9294 | -66.4141 | 144.8651 | -15.3664 | -4.4431 | -9.3581 | -1.3785
5389 | 5.389 | 12.9249 | -66.4234 | 144.8781 | -15.4328 | -4.4421 | -9.3521 | -1.3786
5390 | 5.39 | 12.9205 | -66.4328 | 144.891 | -15.4992 | -4.4412 | -9.3461 | -1.3787
5391 | 5.391 | 12.916 | -66.4421 | 144.9039 | -15.5657 | -4.4402 | -9.34 | -1.3788
5392 | 5.392 | 12.9116 | -66.4515 | 144.9168 | -15.6321 | -4.4392 | -9.334 | -1.3789
5393 | 5.393 | 12.9072 | -66.4608 | 144.9297 | -15.6986 | -4.4382 | -9.328 | -1.379
5394 | 5.394 | 12.9027 | -66.4701 | 144.9426 | -15.7651 | -4.4372 | -9.322 | -1.3791
5395 | 5.395 | 12.8983 | -66.4795 | 144.9555 | -15.8315 | -4.4363 | -9.316 | -1.3792
5396 | 5.396 | 12.8938 | -66.4888 | 144.9684 | -15.898 | -4.4353 | -9.31 | -1.3792
5397 | 5.397 | 12.8894 | -66.4981 | 144.9813 | -15.9645 | -4.4343 | -9.304 | -1.3793
5398 | 5.398 | 12.885 | -66.5074 | 144.9942 | -16.031 | -4.4333 | -9.298 | -1.3794
5399 | 5.399 | 12.8805 | -66.5167 | 145.0071 | -16.0976 | -4.4323 | -9.292 | -1.3795
5400 | 5.4 | 12.8761 | -66.526 | 145.0199 | -16.1641 | -4.4313 | -9.286 | -1.3796
5401 | 5.401 | 12.8717 | -66.5353 | 145.0328 | -16.2306 | -4.4304 | -9.28 | -1.3797
5402 | 5.402 | 12.8673 | -66.5445 | 145.0457 | -16.2972 | -4.4294 | -9.274 | -1.3798
5403 | 5.403 | 12.8628 | -66.5538 | 145.0585 | -16.3637 | -4.4284 | -9.268 | -1.3799
5404 | 5.404 | 12.8584 | -66.5631 | 145.0714 | -16.4303 | -4.4274 | -9.2621 | -1.38
5405 | 5.405 | 12.854 | -66.5723 | 145.0842 | -16.4969 | -4.4264 | -9.2561 | -1.3801
5406 | 5.406 | 12.8495 | -66.5816 | 145.0971 | -16.5634 | -4.4254 | -9.2501 | -1.3802
5407 | 5.407 | 12.8451 | -66.5909 | 145.1099 | -16.63 | -4.4244 | -9.2441 | -1.3802
5408 | 5.408 | 12.8407 | -66.6001 | 145.1228 | -16.6966 | -4.4235 | -9.2382 | -1.3803
5409 | 5.409 | 12.8363 | -66.6093 | 145.1356 | -16.7632 | -4.4225 | -9.2322 | -1.3804
5410 | 5.41 | 12.8318 | -66.6186 | 145.1484 | -16.8299 | -4.4215 | -9.2262 | -1.3805
5411 | 5.411 | 12.8274 | -66.6278 | 145.1613 | -16.8965 | -4.4205 | -9.2203 | -1.3806
5412 | 5.412 | 12.823 | -66.637 | 145.1741 | -16.9631 | -4.4195 | -9.2143 | -1.3807
5413 | 5.413 | 12.8186 | -66.6462 | 145.1869 | -17.0298 | -4.4185 | -9.2084 | -1.3808
5414 | 5.414 | 12.8142 | -66.6554 | 145.1997 | -17.0964 | -4.4175 | -9.2024 | -1.3809
5415 | 5.415 | 12.8097 | -66.6646 | 145.2125 | -17.1631 | -4.4165 | -9.1965 | -1.381
5416 | 5.416 | 12.8053 | -66.6738 | 145.2253 | -17.2298 | -4.4156 | -9.1905 | -1.381
5417 | 5.417 | 12.8009 | -66.683 | 145.2381 | -17.2964 | -4.4146 | -9.1846 | -1.3811
5418 | 5.418 | 12.7965 | -66.6922 | 145.2509 | -17.3631 | -4.4136 | -9.1786 | -1.3812
5419 | 5.419 | 12.7921 | -66.7014 | 145.2637 | -17.4298 | -4.4126 | -9.1727 | -1.3813
5420 | 5.42 | 12.7877 | -66.7106 | 145.2765 | -17.4965 | -4.4116 | -9.1668 | -1.3814
5421 | 5.421 | 12.7833 | -66.7197 | 145.2893 | -17.5633 | -4.4106 | -9.1608 | -1.3815
5422 | 5.422 | 12.7789 | -66.7289 | 145.3021 | -17.63 | -4.4096 | -9.1549 | -1.3816
5423 | 5.423 | 12.7744 | -66.738 | 145.3149 | -17.6967 | -4.4086 | -9.149 | -1.3817
5424 | 5.424 | 12.77 | -66.7472 | 145.3276 | -17.7635 | -4.4076 | -9.1431 | -1.3818
5425 | 5.425 | 12.7656 | -66.7563 | 145.3404 | -17.8302 | -4.4066 | -9.1372 | -1.3819
5426 | 5.426 | 12.7612 | -66.7655 | 145.3532 | -17.897 | -4.4056 | -9.1312 | -1.3819
5427 | 5.427 | 12.7568 | -66.7746 | 145.3659 | -17.9638 | -4.4046 | -9.1253 | -1.382
5428 | 5.428 | 12.7524 | -66.7837 | 145.3787 | -18.0306 | -4.4036 | -9.1194 | -1.3821
5429 | 5.429 | 12.748 | -66.7929 | 145.3914 | -18.0974 | -4.4027 | -9.1135 | -1.3822
5430 | 5.43 | 12.7436 | -66.802 | 145.4042 | -18.1642 | -4.4017 | -9.1076 | -1.3823
5431 | 5.431 | 12.7392 | -66.8111 | 145.4169 | -18.231 | -4.4007 | -9.1017 | -1.3824
5432 | 5.432 | 12.7348 | -66.8202 | 145.4296 | -18.2978 | -4.3997 | -9.0958 | -1.3825
5433 | 5.433 | 12.7304 | -66.8293 | 145.4424 | -18.3646 | -4.3987 | -9.0899 | -1.3826
5434 | 5.434 | 12.726 | -66.8384 | 145.4551 | -18.4315 | -4.3977 | -9.084 | -1.3826
5435 | 5.435 | 12.7216 | -66.8474 | 145.4678 | -18.4983 | -4.3967 | -9.0781 | -1.3827
5436 | 5.436 | 12.7172 | -66.8565 | 145.4805 | -18.5652 | -4.3957 | -9.0723 | -1.3828
5437 | 5.437 | 12.7128 | -66.8656 | 145.4932 | -18.632 | -4.3947 | -9.0664 | -1.3829
5438 | 5.438 | 12.7084 | -66.8747 | 145.5059 | -18.6989 | -4.3937 | -9.0605 | -1.383
5439 | 5.439 | 12.704 | -66.8837 | 145.5187 | -18.7658 | -4.3927 | -9.0546 | -1.3831
5440 | 5.44 | 12.6996 | -66.8928 | 145.5314 | -18.8327 | -4.3917 | -9.0488 | -1.3832
5441 | 5.441 | 12.6952 | -66.9018 | 145.544 | -18.8996 | -4.3907 | -9.0429 | -1.3833
5442 | 5.442 | 12.6908 | -66.9109 | 145.5567 | -18.9665 | -4.3897 | -9.037 | -1.3834
5443 | 5.443 | 12.6865 | -66.9199 | 145.5694 | -19.0334 | -4.3887 | -9.0312 | -1.3834
5444 | 5.444 | 12.6821 | -66.9289 | 145.5821 | -19.1003 | -4.3877 | -9.0253 | -1.3835
5445 | 5.445 | 12.6777 | -66.938 | 145.5948 | -19.1673 | -4.3867 | -9.0194 | -1.3836
5446 | 5.446 | 12.6733 | -66.947 | 145.6075 | -19.2342 | -4.3857 | -9.0136 | -1.3837
5447 | 5.447 | 12.6689 | -66.956 | 145.6201 | -19.3012 | -4.3847 | -9.0077 | -1.3838
5448 | 5.448 | 12.6645 | -66.965 | 145.6328 | -19.3681 | -4.3837 | -9.0019 | -1.3839
5449 | 5.449 | 12.6601 | -66.974 | 145.6455 | -19.4351 | -4.3827 | -8.996 | -1.384
5450 | 5.45 | 12.6558 | -66.983 | 145.6581 | -19.5021 | -4.3817 | -8.9902 | -1.3841
5451 | 5.451 | 12.6514 | -66.992 | 145.6708 | -19.5691 | -4.3807 | -8.9844 | -1.3841
5452 | 5.452 | 12.647 | -67.001 | 145.6834 | -19.6361 | -4.3797 | -8.9785 | -1.3842
5453 | 5.453 | 12.6426 | -67.01 | 145.696 | -19.7031 | -4.3787 | -8.9727 | -1.3843
5454 | 5.454 | 12.6382 | -67.0189 | 145.7087 | -19.7701 | -4.3777 | -8.9669 | -1.3844
5455 | 5.455 | 12.6339 | -67.0279 | 145.7213 | -19.8371 | -4.3767 | -8.961 | -1.3845
5456 | 5.456 | 12.6295 | -67.0369 | 145.734 | -19.9042 | -4.3757 | -8.9552 | -1.3846
5457 | 5.457 | 12.6251 | -67.0458 | 145.7466 | -19.9712 | -4.3747 | -8.9494 | -1.3847
5458 | 5.458 | 12.6207 | -67.0548 | 145.7592 | -20.0383 | -4.3737 | -8.9436 | -1.3848
5459 | 5.459 | 12.6164 | -67.0637 | 145.7718 | -20.1053 | -4.3727 | -8.9378 | -1.3848
5460 | 5.46 | 12.612 | -67.0726 | 145.7844 | -20.1724 | -4.3717 | -8.9319 | -1.3849
5461 | 5.461 | 12.6076 | -67.0816 | 145.797 | -20.2395 | -4.3707 | -8.9261 | -1.385
5462 | 5.462 | 12.6032 | -67.0905 | 145.8096 | -20.3066 | -4.3696 | -8.9203 | -1.3851
5463 | 5.463 | 12.5989 | -67.0994 | 145.8222 | -20.3737 | -4.3686 | -8.9145 | -1.3852
5464 | 5.464 | 12.5945 | -67.1083 | 145.8348 | -20.4408 | -4.3676 | -8.9087 | -1.3853
5465 | 5.465 | 12.5901 | -67.1172 | 145.8474 | -20.5079 | -4.3666 | -8.9029 | -1.3854
5466 | 5.466 | 12.5858 | -67.1261 | 145.86 | -20.575 | -4.3656 | -8.8971 | -1.3855
5467 | 5.467 | 12.5814 | -67.135 | 145.8726 | -20.6422 | -4.3646 | -8.8913 | -1.3855
5468 | 5.468 | 12.577 | -67.1439 | 145.8852 | -20.7093 | -4.3636 | -8.8856 | -1.3856
5469 | 5.469 | 12.5727 | -67.1528 | 145.8977 | -20.7765 | -4.3626 | -8.8798 | -1.3857
5470 | 5.47 | 12.5683 | -67.1617 | 145.9103 | -20.8436 | -4.3616 | -8.874 | -1.3858
5471 | 5.471 | 12.564 | -67.1706 | 145.9229 | -20.9108 | -4.3606 | -8.8682 | -1.3859
5472 | 5.472 | 12.5596 | -67.1794 | 145.9354 | -20.978 | -4.3596 | -8.8624 | -1.386
5473 | 5.473 | 12.5552 | -67.1883 | 145.948 | -21.0452 | -4.3586 | -8.8567 | -1.3861
5474 | 5.474 | 12.5509 | -67.1972 | 145.9605 | -21.1124 | -4.3576 | -8.8509 | -1.3861
5475 | 5.475 | 12.5465 | -67.206 | 145.9731 | -21.1796 | -4.3565 | -8.8451 | -1.3862
5476 | 5.476 | 12.5422 | -67.2149 | 145.9856 | -21.2468 | -4.3555 | -8.8394 | -1.3863
5477 | 5.477 | 12.5378 | -67.2237 | 145.9982 | -21.314 | -4.3545 | -8.8336 | -1.3864
5478 | 5.478 | 12.5335 | -67.2325 | 146.0107 | -21.3813 | -4.3535 | -8.8278 | -1.3865
5479 | 5.479 | 12.5291 | -67.2414 | 146.0232 | -21.4485 | -4.3525 | -8.8221 | -1.3866
5480 | 5.48 | 12.5247 | -67.2502 | 146.0357 | -21.5157 | -4.3515 | -8.8163 | -1.3867
5481 | 5.481 | 12.5204 | -67.259 | 146.0483 | -21.583 | -4.3505 | -8.8106 | -1.3868
5482 | 5.482 | 12.516 | -67.2678 | 146.0608 | -21.6503 | -4.3495 | -8.8048 | -1.3868
5483 | 5.483 | 12.5117 | -67.2766 | 146.0733 | -21.7175 | -4.3485 | -8.7991 | -1.3869
5484 | 5.484 | 12.5073 | -67.2854 | 146.0858 | -21.7848 | -4.3474 | -8.7933 | -1.387
5485 | 5.485 | 12.503 | -67.2942 | 146.0983 | -21.8521 | -4.3464 | -8.7876 | -1.3871
5486 | 5.486 | 12.4987 | -67.303 | 146.1108 | -21.9194 | -4.3454 | -8.7819 | -1.3872
5487 | 5.487 | 12.4943 | -67.3118 | 146.1233 | -21.9867 | -4.3444 | -8.7761 | -1.3873
5488 | 5.488 | 12.49 | -67.3205 | 146.1358 | -22.0541 | -4.3434 | -8.7704 | -1.3874
5489 | 5.489 | 12.4856 | -67.3293 | 146.1483 | -22.1214 | -4.3424 | -8.7647 | -1.3874
5490 | 5.49 | 12.4813 | -67.3381 | 146.1608 | -22.1887 | -4.3414 | -8.759 | -1.3875
5491 | 5.491 | 12.4769 | -67.3468 | 146.1732 | -22.2561 | -4.3404 | -8.7532 | -1.3876
5492 | 5.492 | 12.4726 | -67.3556 | 146.1857 | -22.3234 | -4.3393 | -8.7475 | -1.3877
5493 | 5.493 | 12.4683 | -67.3643 | 146.1982 | -22.3908 | -4.3383 | -8.7418 | -1.3878
5494 | 5.494 | 12.4639 | -67.3731 | 146.2106 | -22.4582 | -4.3373 | -8.7361 | -1.3879
5495 | 5.495 | 12.4596 | -67.3818 | 146.2231 | -22.5255 | -4.3363 | -8.7304 | -1.388
5496 | 5.496 | 12.4552 | -67.3906 | 146.2356 | -22.5929 | -4.3353 | -8.7247 | -1.388
5497 | 5.497 | 12.4509 | -67.3993 | 146.248 | -22.6603 | -4.3343 | -8.719 | -1.3881
5498 | 5.498 | 12.4466 | -67.408 | 146.2604 | -22.7277 | -4.3332 | -8.7133 | -1.3882
5499 | 5.499 | 12.4422 | -67.4167 | 146.2729 | -22.7952 | -4.3322 | -8.7076 | -1.3883
5500 | 5.5 | 12.4379 | -67.4254 | 146.2853 | -22.8626 | -4.3312 | -8.7019 | -1.3884
5501 | 5.501 | 12.4336 | -67.4341 | 146.2978 | -22.93 | -4.3302 | -8.6962 | -1.3885
5502 | 5.502 | 12.4292 | -67.4428 | 146.3102 | -22.9975 | -4.3292 | -8.6905 | -1.3885
5503 | 5.503 | 12.4249 | -67.4515 | 146.3226 | -23.0649 | -4.3282 | -8.6848 | -1.3886
5504 | 5.504 | 12.4206 | -67.4602 | 146.335 | -23.1324 | -4.3271 | -8.6792 | -1.3887
5505 | 5.505 | 12.4163 | -67.4689 | 146.3475 | -23.1998 | -4.3261 | -8.6735 | -1.3888
5506 | 5.506 | 12.4119 | -67.4775 | 146.3599 | -23.2673 | -4.3251 | -8.6678 | -1.3889
5507 | 5.507 | 12.4076 | -67.4862 | 146.3723 | -23.3348 | -4.3241 | -8.6621 | -1.389
5508 | 5.508 | 12.4033 | -67.4949 | 146.3847 | -23.4023 | -4.3231 | -8.6565 | -1.3891
5509 | 5.509 | 12.399 | -67.5035 | 146.3971 | -23.4698 | -4.322 | -8.6508 | -1.3891
5510 | 5.51 | 12.3946 | -67.5122 | 146.4095 | -23.5373 | -4.321 | -8.6451 | -1.3892
5511 | 5.511 | 12.3903 | -67.5208 | 146.4219 | -23.6048 | -4.32 | -8.6395 | -1.3893
5512 | 5.512 | 12.386 | -67.5295 | 146.4342 | -23.6724 | -4.319 | -8.6338 | -1.3894
5513 | 5.513 | 12.3817 | -67.5381 | 146.4466 | -23.7399 | -4.318 | -8.6282 | -1.3895
5514 | 5.514 | 12.3774 | -67.5467 | 146.459 | -23.8075 | -4.3169 | -8.6225 | -1.3896
5515 | 5.515 | 12.373 | -67.5553 | 146.4714 | -23.875 | -4.3159 | -8.6169 | -1.3896
5516 | 5.516 | 12.3687 | -67.564 | 146.4837 | -23.9426 | -4.3149 | -8.6112 | -1.3897
5517 | 5.517 | 12.3644 | -67.5726 | 146.4961 | -24.0101 | -4.3139 | -8.6056 | -1.3898
5518 | 5.518 | 12.3601 | -67.5812 | 146.5085 | -24.0777 | -4.3128 | -8.5999 | -1.3899
5519 | 5.519 | 12.3558 | -67.5898 | 146.5208 | -24.1453 | -4.3118 | -8.5943 | -1.39
5520 | 5.52 | 12.3515 | -67.5984 | 146.5332 | -24.2129 | -4.3108 | -8.5887 | -1.3901
5521 | 5.521 | 12.3472 | -67.607 | 146.5455 | -24.2805 | -4.3098 | -8.583 | -1.3902
5522 | 5.522 | 12.3429 | -67.6155 | 146.5579 | -24.3481 | -4.3088 | -8.5774 | -1.3902
5523 | 5.523 | 12.3385 | -67.6241 | 146.5702 | -24.4158 | -4.3077 | -8.5718 | -1.3903
5524 | 5.524 | 12.3342 | -67.6327 | 146.5825 | -24.4834 | -4.3067 | -8.5662 | -1.3904
5525 | 5.525 | 12.3299 | -67.6413 | 146.5949 | -24.551 | -4.3057 | -8.5606 | -1.3905
5526 | 5.526 | 12.3256 | -67.6498 | 146.6072 | -24.6187 | -4.3047 | -8.5549 | -1.3906
5527 | 5.527 | 12.3213 | -67.6584 | 146.6195 | -24.6863 | -4.3036 | -8.5493 | -1.3907
5528 | 5.528 | 12.317 | -67.6669 | 146.6318 | -24.754 | -4.3026 | -8.5437 | -1.3907
5529 | 5.529 | 12.3127 | -67.6755 | 146.6441 | -24.8217 | -4.3016 | -8.5381 | -1.3908
5530 | 5.53 | 12.3084 | -67.684 | 146.6565 | -24.8894 | -4.3006 | -8.5325 | -1.3909
5531 | 5.531 | 12.3041 | -67.6925 | 146.6688 | -24.9571 | -4.2995 | -8.5269 | -1.391
5532 | 5.532 | 12.2998 | -67.7011 | 146.6811 | -25.0248 | -4.2985 | -8.5213 | -1.3911
5533 | 5.533 | 12.2955 | -67.7096 | 146.6934 | -25.0925 | -4.2975 | -8.5157 | -1.3912
5534 | 5.534 | 12.2912 | -67.7181 | 146.7056 | -25.1602 | -4.2964 | -8.5101 | -1.3912
5535 | 5.535 | 12.2869 | -67.7266 | 146.7179 | -25.2279 | -4.2954 | -8.5045 | -1.3913
5536 | 5.536 | 12.2826 | -67.7351 | 146.7302 | -25.2957 | -4.2944 | -8.4989 | -1.3914
5537 | 5.537 | 12.2783 | -67.7436 | 146.7425 | -25.3634 | -4.2934 | -8.4934 | -1.3915
5538 | 5.538 | 12.274 | -67.7521 | 146.7548 | -25.4312 | -4.2923 | -8.4878 | -1.3916
5539 | 5.539 | 12.2697 | -67.7606 | 146.767 | -25.4989 | -4.2913 | -8.4822 | -1.3917
5540 | 5.54 | 12.2655 | -67.7691 | 146.7793 | -25.5667 | -4.2903 | -8.4766 | -1.3917
5541 | 5.541 | 12.2612 | -67.7776 | 146.7916 | -25.6345 | -4.2892 | -8.4711 | -1.3918
5542 | 5.542 | 12.2569 | -67.786 | 146.8038 | -25.7022 | -4.2882 | -8.4655 | -1.3919
5543 | 5.543 | 12.2526 | -67.7945 | 146.8161 | -25.77 | -4.2872 | -8.4599 | -1.392
5544 | 5.544 | 12.2483 | -67.803 | 146.8283 | -25.8378 | -4.2862 | -8.4544 | -1.3921
5545 | 5.545 | 12.244 | -67.8114 | 146.8406 | -25.9057 | -4.2851 | -8.4488 | -1.3922
5546 | 5.546 | 12.2397 | -67.8199 | 146.8528 | -25.9735 | -4.2841 | -8.4432 | -1.3922
5547 | 5.547 | 12.2354 | -67.8283 | 146.865 | -26.0413 | -4.2831 | -8.4377 | -1.3923
5548 | 5.548 | 12.2312 | -67.8367 | 146.8773 | -26.1091 | -4.282 | -8.4321 | -1.3924
5549 | 5.549 | 12.2269 | -67.8452 | 146.8895 | -26.177 | -4.281 | -8.4266 | -1.3925
5550 | 5.55 | 12.2226 | -67.8536 | 146.9017 | -26.2448 | -4.28 | -8.4211 | -1.3926
5551 | 5.551 | 12.2183 | -67.862 | 146.9139 | -26.3127 | -4.2789 | -8.4155 | -1.3927
5552 | 5.552 | 12.214 | -67.8704 | 146.9262 | -26.3806 | -4.2779 | -8.41 | -1.3927
5553 | 5.553 | 12.2098 | -67.8788 | 146.9384 | -26.4484 | -4.2769 | -8.4044 | -1.3928
5554 | 5.554 | 12.2055 | -67.8872 | 146.9506 | -26.5163 | -4.2758 | -8.3989 | -1.3929
5555 | 5.555 | 12.2012 | -67.8956 | 146.9628 | -26.5842 | -4.2748 | -8.3934 | -1.393
5556 | 5.556 | 12.1969 | -67.904 | 146.975 | -26.6521 | -4.2738 | -8.3878 | -1.3931
5557 | 5.557 | 12.1927 | -67.9124 | 146.9872 | -26.72 | -4.2727 | -8.3823 | -1.3932
5558 | 5.558 | 12.1884 | -67.9208 | 146.9994 | -26.788 | -4.2717 | -8.3768 | -1.3932
5559 | 5.559 | 12.1841 | -67.9292 | 147.0115 | -26.8559 | -4.2707 | -8.3713 | -1.3933
5560 | 5.56 | 12.1798 | -67.9376 | 147.0237 | -26.9238 | -4.2696 | -8.3658 | -1.3934
5561 | 5.561 | 12.1756 | -67.9459 | 147.0359 | -26.9918 | -4.2686 | -8.3603 | -1.3935
5562 | 5.562 | 12.1713 | -67.9543 | 147.0481 | -27.0597 | -4.2676 | -8.3547 | -1.3936
5563 | 5.563 | 12.167 | -67.9626 | 147.0602 | -27.1277 | -4.2665 | -8.3492 | -1.3936
5564 | 5.564 | 12.1628 | -67.971 | 147.0724 | -27.1957 | -4.2655 | -8.3437 | -1.3937
5565 | 5.565 | 12.1585 | -67.9793 | 147.0846 | -27.2636 | -4.2645 | -8.3382 | -1.3938
5566 | 5.566 | 12.1542 | -67.9877 | 147.0967 | -27.3316 | -4.2634 | -8.3327 | -1.3939
5567 | 5.567 | 12.15 | -67.996 | 147.1089 | -27.3996 | -4.2624 | -8.3272 | -1.394
5568 | 5.568 | 12.1457 | -68.0043 | 147.121 | -27.4676 | -4.2614 | -8.3218 | -1.3941
5569 | 5.569 | 12.1415 | -68.0127 | 147.1331 | -27.5356 | -4.2603 | -8.3163 | -1.3941
5570 | 5.57 | 12.1372 | -68.021 | 147.1453 | -27.6037 | -4.2593 | -8.3108 | -1.3942
5571 | 5.571 | 12.1329 | -68.0293 | 147.1574 | -27.6717 | -4.2583 | -8.3053 | -1.3943
5572 | 5.572 | 12.1287 | -68.0376 | 147.1695 | -27.7397 | -4.2572 | -8.2998 | -1.3944
5573 | 5.573 | 12.1244 | -68.0459 | 147.1817 | -27.8078 | -4.2562 | -8.2943 | -1.3945
5574 | 5.574 | 12.1202 | -68.0542 | 147.1938 | -27.8758 | -4.2551 | -8.2889 | -1.3945
5575 | 5.575 | 12.1159 | -68.0625 | 147.2059 | -27.9439 | -4.2541 | -8.2834 | -1.3946
5576 | 5.576 | 12.1117 | -68.0708 | 147.218 | -28.012 | -4.2531 | -8.2779 | -1.3947
5577 | 5.577 | 12.1074 | -68.079 | 147.2301 | -28.08 | -4.252 | -8.2725 | -1.3948
5578 | 5.578 | 12.1032 | -68.0873 | 147.2422 | -28.1481 | -4.251 | -8.267 | -1.3949
5579 | 5.579 | 12.0989 | -68.0956 | 147.2543 | -28.2162 | -4.25 | -8.2615 | -1.395
5580 | 5.58 | 12.0947 | -68.1038 | 147.2664 | -28.2843 | -4.2489 | -8.2561 | -1.395
5581 | 5.581 | 12.0904 | -68.1121 | 147.2785 | -28.3524 | -4.2479 | -8.2506 | -1.3951
5582 | 5.582 | 12.0862 | -68.1203 | 147.2906 | -28.4206 | -4.2468 | -8.2452 | -1.3952
5583 | 5.583 | 12.0819 | -68.1286 | 147.3027 | -28.4887 | -4.2458 | -8.2397 | -1.3953
5584 | 5.584 | 12.0777 | -68.1368 | 147.3148 | -28.5568 | -4.2448 | -8.2343 | -1.3954
5585 | 5.585 | 12.0734 | -68.1451 | 147.3268 | -28.625 | -4.2437 | -8.2288 | -1.3954
5586 | 5.586 | 12.0692 | -68.1533 | 147.3389 | -28.6931 | -4.2427 | -8.2234 | -1.3955
5587 | 5.587 | 12.0649 | -68.1615 | 147.351 | -28.7613 | -4.2416 | -8.218 | -1.3956
5588 | 5.588 | 12.0607 | -68.1697 | 147.363 | -28.8295 | -4.2406 | -8.2125 | -1.3957
5589 | 5.589 | 12.0564 | -68.1779 | 147.3751 | -28.8976 | -4.2395 | -8.2071 | -1.3958
5590 | 5.59 | 12.0522 | -68.1861 | 147.3871 | -28.9658 | -4.2385 | -8.2017 | -1.3958
5591 | 5.591 | 12.048 | -68.1943 | 147.3992 | -29.034 | -4.2375 | -8.1963 | -1.3959
5592 | 5.592 | 12.0437 | -68.2025 | 147.4112 | -29.1022 | -4.2364 | -8.1908 | -1.396
5593 | 5.593 | 12.0395 | -68.2107 | 147.4233 | -29.1704 | -4.2354 | -8.1854 | -1.3961
5594 | 5.594 | 12.0353 | -68.2189 | 147.4353 | -29.2387 | -4.2343 | -8.18 | -1.3962
5595 | 5.595 | 12.031 | -68.2271 | 147.4473 | -29.3069 | -4.2333 | -8.1746 | -1.3963
5596 | 5.596 | 12.0268 | -68.2353 | 147.4594 | -29.3751 | -4.2323 | -8.1692 | -1.3963
5597 | 5.597 | 12.0226 | -68.2434 | 147.4714 | -29.4434 | -4.2312 | -8.1638 | -1.3964
5598 | 5.598 | 12.0183 | -68.2516 | 147.4834 | -29.5116 | -4.2302 | -8.1584 | -1.3965
5599 | 5.599 | 12.0141 | -68.2598 | 147.4954 | -29.5799 | -4.2291 | -8.153 | -1.3966
5600 | 5.6 | 12.0099 | -68.2679 | 147.5074 | -29.6481 | -4.2281 | -8.1476 | -1.3967
5601 | 5.601 | 12.0056 | -68.2761 | 147.5194 | -29.7164 | -4.227 | -8.1422 | -1.3967
5602 | 5.602 | 12.0014 | -68.2842 | 147.5314 | -29.7847 | -4.226 | -8.1368 | -1.3968
5603 | 5.603 | 11.9972 | -68.2923 | 147.5434 | -29.853 | -4.2249 | -8.1314 | -1.3969
5604 | 5.604 | 11.993 | -68.3005 | 147.5554 | -29.9213 | -4.2239 | -8.126 | -1.397
5605 | 5.605 | 11.9887 | -68.3086 | 147.5674 | -29.9896 | -4.2229 | -8.1206 | -1.3971
5606 | 5.606 | 11.9845 | -68.3167 | 147.5794 | -30.0579 | -4.2218 | -8.1153 | -1.3971
5607 | 5.607 | 11.9803 | -68.3248 | 147.5914 | -30.1262 | -4.2208 | -8.1099 | -1.3972
5608 | 5.608 | 11.9761 | -68.3329 | 147.6033 | -30.1946 | -4.2197 | -8.1045 | -1.3973
5609 | 5.609 | 11.9719 | -68.3411 | 147.6153 | -30.2629 | -4.2187 | -8.0991 | -1.3974
5610 | 5.61 | 11.9676 | -68.3492 | 147.6273 | -30.3313 | -4.2176 | -8.0938 | -1.3975
5611 | 5.611 | 11.9634 | -68.3572 | 147.6392 | -30.3996 | -4.2166 | -8.0884 | -1.3975
5612 | 5.612 | 11.9592 | -68.3653 | 147.6512 | -30.468 | -4.2155 | -8.083 | -1.3976
5613 | 5.613 | 11.955 | -68.3734 | 147.6632 | -30.5364 | -4.2145 | -8.0777 | -1.3977
5614 | 5.614 | 11.9508 | -68.3815 | 147.6751 | -30.6047 | -4.2134 | -8.0723 | -1.3978
5615 | 5.615 | 11.9466 | -68.3896 | 147.6871 | -30.6731 | -4.2124 | -8.067 | -1.3979
5616 | 5.616 | 11.9423 | -68.3976 | 147.699 | -30.7415 | -4.2113 | -8.0616 | -1.3979
5617 | 5.617 | 11.9381 | -68.4057 | 147.7109 | -30.8099 | -4.2103 | -8.0563 | -1.398
5618 | 5.618 | 11.9339 | -68.4138 | 147.7229 | -30.8784 | -4.2093 | -8.0509 | -1.3981
5619 | 5.619 | 11.9297 | -68.4218 | 147.7348 | -30.9468 | -4.2082 | -8.0456 | -1.3982
5620 | 5.62 | 11.9255 | -68.4299 | 147.7467 | -31.0152 | -4.2072 | -8.0402 | -1.3983
5621 | 5.621 | 11.9213 | -68.4379 | 147.7587 | -31.0836 | -4.2061 | -8.0349 | -1.3983
5622 | 5.622 | 11.9171 | -68.4459 | 147.7706 | -31.1521 | -4.2051 | -8.0296 | -1.3984
5623 | 5.623 | 11.9129 | -68.454 | 147.7825 | -31.2205 | -4.204 | -8.0242 | -1.3985
5624 | 5.624 | 11.9087 | -68.462 | 147.7944 | -31.289 | -4.203 | -8.0189 | -1.3986
5625 | 5.625 | 11.9045 | -68.47 | 147.8063 | -31.3575 | -4.2019 | -8.0136 | -1.3987
5626 | 5.626 | 11.9003 | -68.478 | 147.8182 | -31.4259 | -4.2009 | -8.0083 | -1.3987
5627 | 5.627 | 11.8961 | -68.486 | 147.8301 | -31.4944 | -4.1998 | -8.0029 | -1.3988
5628 | 5.628 | 11.8919 | -68.494 | 147.842 | -31.5629 | -4.1988 | -7.9976 | -1.3989
5629 | 5.629 | 11.8877 | -68.502 | 147.8539 | -31.6314 | -4.1977 | -7.9923 | -1.399
5630 | 5.63 | 11.8835 | -68.51 | 147.8658 | -31.6999 | -4.1967 | -7.987 | -1.399
5631 | 5.631 | 11.8793 | -68.518 | 147.8776 | -31.7685 | -4.1956 | -7.9817 | -1.3991
5632 | 5.632 | 11.8751 | -68.526 | 147.8895 | -31.837 | -4.1946 | -7.9764 | -1.3992
5633 | 5.633 | 11.8709 | -68.534 | 147.9014 | -31.9055 | -4.1935 | -7.9711 | -1.3993
5634 | 5.634 | 11.8667 | -68.5419 | 147.9132 | -31.9741 | -4.1925 | -7.9658 | -1.3994
5635 | 5.635 | 11.8625 | -68.5499 | 147.9251 | -32.0426 | -4.1914 | -7.9605 | -1.3994
5636 | 5.636 | 11.8583 | -68.5579 | 147.937 | -32.1112 | -4.1904 | -7.9552 | -1.3995
5637 | 5.637 | 11.8541 | -68.5658 | 147.9488 | -32.1797 | -4.1893 | -7.9499 | -1.3996
5638 | 5.638 | 11.8499 | -68.5738 | 147.9607 | -32.2483 | -4.1882 | -7.9446 | -1.3997
5639 | 5.639 | 11.8458 | -68.5817 | 147.9725 | -32.3169 | -4.1872 | -7.9393 | -1.3998
5640 | 5.64 | 11.8416 | -68.5896 | 147.9844 | -32.3855 | -4.1861 | -7.9341 | -1.3998
5641 | 5.641 | 11.8374 | -68.5976 | 147.9962 | -32.4541 | -4.1851 | -7.9288 | -1.3999
5642 | 5.642 | 11.8332 | -68.6055 | 148.008 | -32.5227 | -4.184 | -7.9235 | -1.4
5643 | 5.643 | 11.829 | -68.6134 | 148.0199 | -32.5913 | -4.183 | -7.9182 | -1.4001
5644 | 5.644 | 11.8248 | -68.6213 | 148.0317 | -32.6599 | -4.1819 | -7.913 | -1.4002
5645 | 5.645 | 11.8206 | -68.6293 | 148.0435 | -32.7285 | -4.1809 | -7.9077 | -1.4002
5646 | 5.646 | 11.8165 | -68.6372 | 148.0553 | -32.7972 | -4.1798 | -7.9024 | -1.4003
5647 | 5.647 | 11.8123 | -68.6451 | 148.0671 | -32.8658 | -4.1788 | -7.8972 | -1.4004
5648 | 5.648 | 11.8081 | -68.653 | 148.0789 | -32.9345 | -4.1777 | -7.8919 | -1.4005
5649 | 5.649 | 11.8039 | -68.6609 | 148.0907 | -33.0031 | -4.1767 | -7.8867 | -1.4005
5650 | 5.65 | 11.7997 | -68.6687 | 148.1025 | -33.0718 | -4.1756 | -7.8814 | -1.4006
5651 | 5.651 | 11.7956 | -68.6766 | 148.1143 | -33.1405 | -4.1746 | -7.8762 | -1.4007
5652 | 5.652 | 11.7914 | -68.6845 | 148.1261 | -33.2092 | -4.1735 | -7.8709 | -1.4008
5653 | 5.653 | 11.7872 | -68.6924 | 148.1379 | -33.2779 | -4.1724 | -7.8657 | -1.4009
5654 | 5.654 | 11.7831 | -68.7002 | 148.1497 | -33.3466 | -4.1714 | -7.8604 | -1.4009
5655 | 5.655 | 11.7789 | -68.7081 | 148.1615 | -33.4153 | -4.1703 | -7.8552 | -1.401
5656 | 5.656 | 11.7747 | -68.716 | 148.1733 | -33.484 | -4.1693 | -7.8499 | -1.4011
5657 | 5.657 | 11.7705 | -68.7238 | 148.185 | -33.5527 | -4.1682 | -7.8447 | -1.4012
5658 | 5.658 | 11.7664 | -68.7317 | 148.1968 | -33.6214 | -4.1672 | -7.8395 | -1.4012
5659 | 5.659 | 11.7622 | -68.7395 | 148.2086 | -33.6902 | -4.1661 | -7.8343 | -1.4013
5660 | 5.66 | 11.758 | -68.7473 | 148.2203 | -33.7589 | -4.1651 | -7.829 | -1.4014
5661 | 5.661 | 11.7539 | -68.7552 | 148.2321 | -33.8277 | -4.164 | -7.8238 | -1.4015
5662 | 5.662 | 11.7497 | -68.763 | 148.2438 | -33.8965 | -4.1629 | -7.8186 | -1.4016
5663 | 5.663 | 11.7455 | -68.7708 | 148.2556 | -33.9652 | -4.1619 | -7.8134 | -1.4016
5664 | 5.664 | 11.7414 | -68.7786 | 148.2673 | -34.034 | -4.1608 | -7.8082 | -1.4017
5665 | 5.665 | 11.7372 | -68.7864 | 148.279 | -34.1028 | -4.1598 | -7.803 | -1.4018
5666 | 5.666 | 11.7331 | -68.7942 | 148.2908 | -34.1716 | -4.1587 | -7.7978 | -1.4019
5667 | 5.667 | 11.7289 | -68.802 | 148.3025 | -34.2404 | -4.1576 | -7.7925 | -1.4019
5668 | 5.668 | 11.7248 | -68.8098 | 148.3142 | -34.3092 | -4.1566 | -7.7873 | -1.402
5669 | 5.669 | 11.7206 | -68.8176 | 148.3259 | -34.378 | -4.1555 | -7.7821 | -1.4021
5670 | 5.67 | 11.7164 | -68.8254 | 148.3377 | -34.4468 | -4.1545 | -7.777 | -1.4022
5671 | 5.671 | 11.7123 | -68.8332 | 148.3494 | -34.5157 | -4.1534 | -7.7718 | -1.4023
5672 | 5.672 | 11.7081 | -68.8409 | 148.3611 | -34.5845 | -4.1524 | -7.7666 | -1.4023
5673 | 5.673 | 11.704 | -68.8487 | 148.3728 | -34.6534 | -4.1513 | -7.7614 | -1.4024
5674 | 5.674 | 11.6998 | -68.8565 | 148.3845 | -34.7222 | -4.1502 | -7.7562 | -1.4025
5675 | 5.675 | 11.6957 | -68.8642 | 148.3962 | -34.7911 | -4.1492 | -7.751 | -1.4026
5676 | 5.676 | 11.6915 | -68.872 | 148.4079 | -34.86 | -4.1481 | -7.7458 | -1.4026
5677 | 5.677 | 11.6874 | -68.8797 | 148.4196 | -34.9288 | -4.1471 | -7.7407 | -1.4027
5678 | 5.678 | 11.6832 | -68.8875 | 148.4312 | -34.9977 | -4.146 | -7.7355 | -1.4028
5679 | 5.679 | 11.6791 | -68.8952 | 148.4429 | -35.0666 | -4.1449 | -7.7303 | -1.4029
5680 | 5.68 | 11.6749 | -68.9029 | 148.4546 | -35.1355 | -4.1439 | -7.7252 | -1.403
5681 | 5.681 | 11.6708 | -68.9106 | 148.4663 | -35.2044 | -4.1428 | -7.72 | -1.403
5682 | 5.682 | 11.6667 | -68.9184 | 148.4779 | -35.2733 | -4.1418 | -7.7148 | -1.4031
5683 | 5.683 | 11.6625 | -68.9261 | 148.4896 | -35.3423 | -4.1407 | -7.7097 | -1.4032
5684 | 5.684 | 11.6584 | -68.9338 | 148.5013 | -35.4112 | -4.1396 | -7.7045 | -1.4033
5685 | 5.685 | 11.6542 | -68.9415 | 148.5129 | -35.4801 | -4.1386 | -7.6994 | -1.4033
5686 | 5.686 | 11.6501 | -68.9492 | 148.5246 | -35.5491 | -4.1375 | -7.6942 | -1.4034
5687 | 5.687 | 11.646 | -68.9569 | 148.5362 | -35.6181 | -4.1365 | -7.6891 | -1.4035
5688 | 5.688 | 11.6418 | -68.9646 | 148.5478 | -35.687 | -4.1354 | -7.6839 | -1.4036
5689 | 5.689 | 11.6377 | -68.9723 | 148.5595 | -35.756 | -4.1343 | -7.6788 | -1.4036
5690 | 5.69 | 11.6335 | -68.9799 | 148.5711 | -35.825 | -4.1333 | -7.6737 | -1.4037
5691 | 5.691 | 11.6294 | -68.9876 | 148.5828 | -35.894 | -4.1322 | -7.6685 | -1.4038
5692 | 5.692 | 11.6253 | -68.9953 | 148.5944 | -35.963 | -4.1311 | -7.6634 | -1.4039
5693 | 5.693 | 11.6212 | -69.0029 | 148.606 | -36.032 | -4.1301 | -7.6583 | -1.4039
5694 | 5.694 | 11.617 | -69.0106 | 148.6176 | -36.101 | -4.129 | -7.6531 | -1.404
5695 | 5.695 | 11.6129 | -69.0183 | 148.6292 | -36.17 | -4.128 | -7.648 | -1.4041
5696 | 5.696 | 11.6088 | -69.0259 | 148.6408 | -36.239 | -4.1269 | -7.6429 | -1.4042
5697 | 5.697 | 11.6046 | -69.0335 | 148.6524 | -36.308 | -4.1258 | -7.6378 | -1.4043
5698 | 5.698 | 11.6005 | -69.0412 | 148.664 | -36.3771 | -4.1248 | -7.6327 | -1.4043
5699 | 5.699 | 11.5964 | -69.0488 | 148.6756 | -36.4461 | -4.1237 | -7.6275 | -1.4044
5700 | 5.7 | 11.5923 | -69.0564 | 148.6872 | -36.5152 | -4.1226 | -7.6224 | -1.4045
5701 | 5.701 | 11.5881 | -69.0641 | 148.6988 | -36.5843 | -4.1216 | -7.6173 | -1.4046
5702 | 5.702 | 11.584 | -69.0717 | 148.7104 | -36.6533 | -4.1205 | -7.6122 | -1.4046
5703 | 5.703 | 11.5799 | -69.0793 | 148.722 | -36.7224 | -4.1194 | -7.6071 | -1.4047
5704 | 5.704 | 11.5758 | -69.0869 | 148.7336 | -36.7915 | -4.1184 | -7.602 | -1.4048
5705 | 5.705 | 11.5717 | -69.0945 | 148.7451 | -36.8606 | -4.1173 | -7.5969 | -1.4049
5706 | 5.706 | 11.5675 | -69.1021 | 148.7567 | -36.9297 | -4.1162 | -7.5918 | -1.4049
5707 | 5.707 | 11.5634 | -69.1097 | 148.7683 | -36.9988 | -4.1152 | -7.5868 | -1.405
5708 | 5.708 | 11.5593 | -69.1173 | 148.7798 | -37.0679 | -4.1141 | -7.5817 | -1.4051
5709 | 5.709 | 11.5552 | -69.1249 | 148.7914 | -37.137 | -4.1131 | -7.5766 | -1.4052
5710 | 5.71 | 11.5511 | -69.1324 | 148.8029 | -37.2062 | -4.112 | -7.5715 | -1.4052
5711 | 5.711 | 11.547 | -69.14 | 148.8145 | -37.2753 | -4.1109 | -7.5664 | -1.4053
5712 | 5.712 | 11.5429 | -69.1476 | 148.826 | -37.3445 | -4.1099 | -7.5614 | -1.4054
5713 | 5.713 | 11.5388 | -69.1551 | 148.8376 | -37.4136 | -4.1088 | -7.5563 | -1.4055
5714 | 5.714 | 11.5346 | -69.1627 | 148.8491 | -37.4828 | -4.1077 | -7.5512 | -1.4055
5715 | 5.715 | 11.5305 | -69.1702 | 148.8606 | -37.5519 | -4.1067 | -7.5461 | -1.4056
5716 | 5.716 | 11.5264 | -69.1778 | 148.8721 | -37.6211 | -4.1056 | -7.5411 | -1.4057
5717 | 5.717 | 11.5223 | -69.1853 | 148.8837 | -37.6903 | -4.1045 | -7.536 | -1.4058
5718 | 5.718 | 11.5182 | -69.1929 | 148.8952 | -37.7595 | -4.1035 | -7.531 | -1.4058
5719 | 5.719 | 11.5141 | -69.2004 | 148.9067 | -37.8287 | -4.1024 | -7.5259 | -1.4059
5720 | 5.72 | 11.51 | -69.2079 | 148.9182 | -37.8979 | -4.1013 | -7.5209 | -1.406
5721 | 5.721 | 11.5059 | -69.2154 | 148.9297 | -37.9671 | -4.1003 | -7.5158 | -1.4061
5722 | 5.722 | 11.5018 | -69.223 | 148.9412 | -38.0364 | -4.0992 | -7.5108 | -1.4061
5723 | 5.723 | 11.4977 | -69.2305 | 148.9527 | -38.1056 | -4.0981 | -7.5057 | -1.4062
5724 | 5.724 | 11.4936 | -69.238 | 148.9642 | -38.1748 | -4.0971 | -7.5007 | -1.4063
5725 | 5.725 | 11.4895 | -69.2455 | 148.9757 | -38.2441 | -4.096 | -7.4956 | -1.4064
5726 | 5.726 | 11.4854 | -69.253 | 148.9872 | -38.3133 | -4.0949 | -7.4906 | -1.4064
5727 | 5.727 | 11.4813 | -69.2605 | 148.9987 | -38.3826 | -4.0938 | -7.4856 | -1.4065
5728 | 5.728 | 11.4772 | -69.268 | 149.0101 | -38.4518 | -4.0928 | -7.4805 | -1.4066
5729 | 5.729 | 11.4731 | -69.2754 | 149.0216 | -38.5211 | -4.0917 | -7.4755 | -1.4067
5730 | 5.73 | 11.469 | -69.2829 | 149.0331 | -38.5904 | -4.0906 | -7.4705 | -1.4067
5731 | 5.731 | 11.465 | -69.2904 | 149.0445 | -38.6597 | -4.0896 | -7.4655 | -1.4068
5732 | 5.732 | 11.4609 | -69.2978 | 149.056 | -38.729 | -4.0885 | -7.4604 | -1.4069
5733 | 5.733 | 11.4568 | -69.3053 | 149.0675 | -38.7983 | -4.0874 | -7.4554 | -1.407
5734 | 5.734 | 11.4527 | -69.3128 | 149.0789 | -38.8676 | -4.0864 | -7.4504 | -1.407
5735 | 5.735 | 11.4486 | -69.3202 | 149.0904 | -38.9369 | -4.0853 | -7.4454 | -1.4071
5736 | 5.736 | 11.4445 | -69.3277 | 149.1018 | -39.0063 | -4.0842 | -7.4404 | -1.4072
5737 | 5.737 | 11.4404 | -69.3351 | 149.1133 | -39.0756 | -4.0832 | -7.4354 | -1.4073
5738 | 5.738 | 11.4364 | -69.3425 | 149.1247 | -39.1449 | -4.0821 | -7.4304 | -1.4073
5739 | 5.739 | 11.4323 | -69.35 | 149.1361 | -39.2143 | -4.081 | -7.4254 | -1.4074
5740 | 5.74 | 11.4282 | -69.3574 | 149.1476 | -39.2836 | -4.0799 | -7.4204 | -1.4075
5741 | 5.741 | 11.4241 | -69.3648 | 149.159 | -39.353 | -4.0789 | -7.4154 | -1.4076
5742 | 5.742 | 11.42 | -69.3722 | 149.1704 | -39.4224 | -4.0778 | -7.4104 | -1.4076
5743 | 5.743 | 11.416 | -69.3796 | 149.1818 | -39.4918 | -4.0767 | -7.4054 | -1.4077
5744 | 5.744 | 11.4119 | -69.387 | 149.1932 | -39.5611 | -4.0757 | -7.4004 | -1.4078
5745 | 5.745 | 11.4078 | -69.3944 | 149.2046 | -39.6305 | -4.0746 | -7.3955 | -1.4079
5746 | 5.746 | 11.4037 | -69.4018 | 149.216 | -39.6999 | -4.0735 | -7.3905 | -1.4079
5747 | 5.747 | 11.3997 | -69.4092 | 149.2274 | -39.7694 | -4.0725 | -7.3855 | -1.408
5748 | 5.748 | 11.3956 | -69.4166 | 149.2388 | -39.8388 | -4.0714 | -7.3805 | -1.4081
5749 | 5.749 | 11.3915 | -69.424 | 149.2502 | -39.9082 | -4.0703 | -7.3756 | -1.4082
5750 | 5.75 | 11.3874 | -69.4314 | 149.2616 | -39.9776 | -4.0692 | -7.3706 | -1.4082
5751 | 5.751 | 11.3834 | -69.4387 | 149.273 | -40.0471 | -4.0682 | -7.3656 | -1.4083
5752 | 5.752 | 11.3793 | -69.4461 | 149.2844 | -40.1165 | -4.0671 | -7.3607 | -1.4084
5753 | 5.753 | 11.3752 | -69.4535 | 149.2957 | -40.186 | -4.066 | -7.3557 | -1.4085
5754 | 5.754 | 11.3712 | -69.4608 | 149.3071 | -40.2554 | -4.0649 | -7.3508 | -1.4085
5755 | 5.755 | 11.3671 | -69.4682 | 149.3185 | -40.3249 | -4.0639 | -7.3458 | -1.4086
5756 | 5.756 | 11.363 | -69.4755 | 149.3298 | -40.3944 | -4.0628 | -7.3409 | -1.4087
5757 | 5.757 | 11.359 | -69.4829 | 149.3412 | -40.4639 | -4.0617 | -7.3359 | -1.4088
5758 | 5.758 | 11.3549 | -69.4902 | 149.3526 | -40.5333 | -4.0607 | -7.331 | -1.4088
5759 | 5.759 | 11.3509 | -69.4975 | 149.3639 | -40.6028 | -4.0596 | -7.326 | -1.4089
5760 | 5.76 | 11.3468 | -69.5048 | 149.3753 | -40.6723 | -4.0585 | -7.3211 | -1.409
5761 | 5.761 | 11.3427 | -69.5122 | 149.3866 | -40.7419 | -4.0574 | -7.3161 | -1.409
5762 | 5.762 | 11.3387 | -69.5195 | 149.3979 | -40.8114 | -4.0564 | -7.3112 | -1.4091
5763 | 5.763 | 11.3346 | -69.5268 | 149.4093 | -40.8809 | -4.0553 | -7.3063 | -1.4092
5764 | 5.764 | 11.3306 | -69.5341 | 149.4206 | -40.9504 | -4.0542 | -7.3014 | -1.4093
5765 | 5.765 | 11.3265 | -69.5414 | 149.4319 | -41.02 | -4.0531 | -7.2964 | -1.4093
5766 | 5.766 | 11.3225 | -69.5487 | 149.4433 | -41.0895 | -4.0521 | -7.2915 | -1.4094
5767 | 5.767 | 11.3184 | -69.556 | 149.4546 | -41.1591 | -4.051 | -7.2866 | -1.4095
5768 | 5.768 | 11.3144 | -69.5633 | 149.4659 | -41.2286 | -4.0499 | -7.2817 | -1.4096
5769 | 5.769 | 11.3103 | -69.5706 | 149.4772 | -41.2982 | -4.0488 | -7.2768 | -1.4096
5770 | 5.77 | 11.3063 | -69.5778 | 149.4885 | -41.3678 | -4.0478 | -7.2718 | -1.4097
5771 | 5.771 | 11.3022 | -69.5851 | 149.4998 | -41.4374 | -4.0467 | -7.2669 | -1.4098
5772 | 5.772 | 11.2982 | -69.5924 | 149.5111 | -41.507 | -4.0456 | -7.262 | -1.4099
5773 | 5.773 | 11.2941 | -69.5996 | 149.5224 | -41.5766 | -4.0445 | -7.2571 | -1.4099
5774 | 5.774 | 11.2901 | -69.6069 | 149.5337 | -41.6462 | -4.0435 | -7.2522 | -1.41
5775 | 5.775 | 11.286 | -69.6141 | 149.545 | -41.7158 | -4.0424 | -7.2473 | -1.4101
5776 | 5.776 | 11.282 | -69.6214 | 149.5563 | -41.7854 | -4.0413 | -7.2424 | -1.4101
5777 | 5.777 | 11.2779 | -69.6286 | 149.5675 | -41.855 | -4.0402 | -7.2375 | -1.4102
5778 | 5.778 | 11.2739 | -69.6359 | 149.5788 | -41.9247 | -4.0392 | -7.2326 | -1.4103
5779 | 5.779 | 11.2699 | -69.6431 | 149.5901 | -41.9943 | -4.0381 | -7.2278 | -1.4104
5780 | 5.78 | 11.2658 | -69.6503 | 149.6013 | -42.064 | -4.037 | -7.2229 | -1.4104
5781 | 5.781 | 11.2618 | -69.6576 | 149.6126 | -42.1336 | -4.0359 | -7.218 | -1.4105
5782 | 5.782 | 11.2578 | -69.6648 | 149.6239 | -42.2033 | -4.0349 | -7.2131 | -1.4106
5783 | 5.783 | 11.2537 | -69.672 | 149.6351 | -42.273 | -4.0338 | -7.2082 | -1.4107
5784 | 5.784 | 11.2497 | -69.6792 | 149.6464 | -42.3426 | -4.0327 | -7.2034 | -1.4107
5785 | 5.785 | 11.2457 | -69.6864 | 149.6576 | -42.4123 | -4.0316 | -7.1985 | -1.4108
5786 | 5.786 | 11.2416 | -69.6936 | 149.6689 | -42.482 | -4.0306 | -7.1936 | -1.4109
5787 | 5.787 | 11.2376 | -69.7008 | 149.6801 | -42.5517 | -4.0295 | -7.1888 | -1.4109
5788 | 5.788 | 11.2336 | -69.708 | 149.6913 | -42.6214 | -4.0284 | -7.1839 | -1.411
5789 | 5.789 | 11.2295 | -69.7152 | 149.7026 | -42.6911 | -4.0273 | -7.179 | -1.4111
5790 | 5.79 | 11.2255 | -69.7223 | 149.7138 | -42.7609 | -4.0263 | -7.1742 | -1.4112
5791 | 5.791 | 11.2215 | -69.7295 | 149.725 | -42.8306 | -4.0252 | -7.1693 | -1.4112
5792 | 5.792 | 11.2175 | -69.7367 | 149.7362 | -42.9003 | -4.0241 | -7.1645 | -1.4113
5793 | 5.793 | 11.2134 | -69.7439 | 149.7474 | -42.9701 | -4.023 | -7.1596 | -1.4114
5794 | 5.794 | 11.2094 | -69.751 | 149.7586 | -43.0398 | -4.0219 | -7.1548 | -1.4115
5795 | 5.795 | 11.2054 | -69.7582 | 149.7698 | -43.1096 | -4.0209 | -7.15 | -1.4115
5796 | 5.796 | 11.2014 | -69.7653 | 149.781 | -43.1794 | -4.0198 | -7.1451 | -1.4116
5797 | 5.797 | 11.1973 | -69.7725 | 149.7922 | -43.2491 | -4.0187 | -7.1403 | -1.4117
5798 | 5.798 | 11.1933 | -69.7796 | 149.8034 | -43.3189 | -4.0176 | -7.1354 | -1.4117
5799 | 5.799 | 11.1893 | -69.7867 | 149.8146 | -43.3887 | -4.0166 | -7.1306 | -1.4118
5800 | 5.8 | 11.1853 | -69.7939 | 149.8258 | -43.4585 | -4.0155 | -7.1258 | -1.4119
5801 | 5.801 | 11.1813 | -69.801 | 149.837 | -43.5283 | -4.0144 | -7.121 | -1.412
5802 | 5.802 | 11.1773 | -69.8081 | 149.8482 | -43.5981 | -4.0133 | -7.1161 | -1.412
5803 | 5.803 | 11.1733 | -69.8152 | 149.8593 | -43.6679 | -4.0122 | -7.1113 | -1.4121
5804 | 5.804 | 11.1692 | -69.8223 | 149.8705 | -43.7377 | -4.0112 | -7.1065 | -1.4122
5805 | 5.805 | 11.1652 | -69.8294 | 149.8817 | -43.8076 | -4.0101 | -7.1017 | -1.4122
5806 | 5.806 | 11.1612 | -69.8366 | 149.8928 | -43.8774 | -4.009 | -7.0969 | -1.4123
5807 | 5.807 | 11.1572 | -69.8436 | 149.904 | -43.9472 | -4.0079 | -7.0921 | -1.4124
5808 | 5.808 | 11.1532 | -69.8507 | 149.9152 | -44.0171 | -4.0069 | -7.0873 | -1.4125
5809 | 5.809 | 11.1492 | -69.8578 | 149.9263 | -44.087 | -4.0058 | -7.0825 | -1.4125
5810 | 5.81 | 11.1452 | -69.8649 | 149.9374 | -44.1568 | -4.0047 | -7.0777 | -1.4126
5811 | 5.811 | 11.1412 | -69.872 | 149.9486 | -44.2267 | -4.0036 | -7.0729 | -1.4127
5812 | 5.812 | 11.1372 | -69.8791 | 149.9597 | -44.2966 | -4.0025 | -7.0681 | -1.4127
5813 | 5.813 | 11.1332 | -69.8861 | 149.9709 | -44.3665 | -4.0015 | -7.0633 | -1.4128
5814 | 5.814 | 11.1292 | -69.8932 | 149.982 | -44.4363 | -4.0004 | -7.0585 | -1.4129
5815 | 5.815 | 11.1252 | -69.9003 | 149.9931 | -44.5062 | -3.9993 | -7.0537 | -1.413
5816 | 5.816 | 11.1212 | -69.9073 | 150.0042 | -44.5762 | -3.9982 | -7.0489 | -1.413
5817 | 5.817 | 11.1172 | -69.9144 | 150.0154 | -44.6461 | -3.9971 | -7.0441 | -1.4131
5818 | 5.818 | 11.1132 | -69.9214 | 150.0265 | -44.716 | -3.9961 | -7.0394 | -1.4132
5819 | 5.819 | 11.1092 | -69.9284 | 150.0376 | -44.7859 | -3.995 | -7.0346 | -1.4132
5820 | 5.82 | 11.1052 | -69.9355 | 150.0487 | -44.8559 | -3.9939 | -7.0298 | -1.4133
5821 | 5.821 | 11.1012 | -69.9425 | 150.0598 | -44.9258 | -3.9928 | -7.025 | -1.4134
5822 | 5.822 | 11.0972 | -69.9495 | 150.0709 | -44.9957 | -3.9917 | -7.0203 | -1.4135
5823 | 5.823 | 11.0932 | -69.9565 | 150.082 | -45.0657 | -3.9907 | -7.0155 | -1.4135
5824 | 5.824 | 11.0892 | -69.9636 | 150.0931 | -45.1357 | -3.9896 | -7.0107 | -1.4136
5825 | 5.825 | 11.0852 | -69.9706 | 150.1041 | -45.2056 | -3.9885 | -7.006 | -1.4137
5826 | 5.826 | 11.0812 | -69.9776 | 150.1152 | -45.2756 | -3.9874 | -7.0012 | -1.4137
5827 | 5.827 | 11.0773 | -69.9846 | 150.1263 | -45.3456 | -3.9863 | -6.9965 | -1.4138
5828 | 5.828 | 11.0733 | -69.9916 | 150.1374 | -45.4156 | -3.9853 | -6.9917 | -1.4139
5829 | 5.829 | 11.0693 | -69.9986 | 150.1484 | -45.4856 | -3.9842 | -6.987 | -1.414
5830 | 5.83 | 11.0653 | -70.0056 | 150.1595 | -45.5556 | -3.9831 | -6.9822 | -1.414
5831 | 5.831 | 11.0613 | -70.0125 | 150.1706 | -45.6256 | -3.982 | -6.9775 | -1.4141
5832 | 5.832 | 11.0573 | -70.0195 | 150.1816 | -45.6956 | -3.9809 | -6.9727 | -1.4142
5833 | 5.833 | 11.0534 | -70.0265 | 150.1927 | -45.7657 | -3.9798 | -6.968 | -1.4142
5834 | 5.834 | 11.0494 | -70.0335 | 150.2037 | -45.8357 | -3.9788 | -6.9633 | -1.4143
5835 | 5.835 | 11.0454 | -70.0404 | 150.2148 | -45.9057 | -3.9777 | -6.9585 | -1.4144
5836 | 5.836 | 11.0414 | -70.0474 | 150.2258 | -45.9758 | -3.9766 | -6.9538 | -1.4145
5837 | 5.837 | 11.0374 | -70.0543 | 150.2369 | -46.0458 | -3.9755 | -6.9491 | -1.4145
5838 | 5.838 | 11.0335 | -70.0613 | 150.2479 | -46.1159 | -3.9744 | -6.9444 | -1.4146
5839 | 5.839 | 11.0295 | -70.0682 | 150.2589 | -46.186 | -3.9734 | -6.9396 | -1.4147
5840 | 5.84 | 11.0255 | -70.0752 | 150.2699 | -46.256 | -3.9723 | -6.9349 | -1.4147
5841 | 5.841 | 11.0215 | -70.0821 | 150.281 | -46.3261 | -3.9712 | -6.9302 | -1.4148
5842 | 5.842 | 11.0176 | -70.089 | 150.292 | -46.3962 | -3.9701 | -6.9255 | -1.4149
5843 | 5.843 | 11.0136 | -70.096 | 150.303 | -46.4663 | -3.969 | -6.9208 | -1.4149
5844 | 5.844 | 11.0096 | -70.1029 | 150.314 | -46.5364 | -3.9679 | -6.9161 | -1.415
5845 | 5.845 | 11.0057 | -70.1098 | 150.325 | -46.6065 | -3.9669 | -6.9114 | -1.4151
5846 | 5.846 | 11.0017 | -70.1167 | 150.336 | -46.6766 | -3.9658 | -6.9067 | -1.4152
5847 | 5.847 | 10.9977 | -70.1236 | 150.347 | -46.7468 | -3.9647 | -6.902 | -1.4152
5848 | 5.848 | 10.9938 | -70.1305 | 150.358 | -46.8169 | -3.9636 | -6.8973 | -1.4153
5849 | 5.849 | 10.9898 | -70.1374 | 150.369 | -46.887 | -3.9625 | -6.8926 | -1.4154
5850 | 5.85 | 10.9858 | -70.1443 | 150.38 | -46.9572 | -3.9614 | -6.8879 | -1.4154
5851 | 5.851 | 10.9819 | -70.1512 | 150.391 | -47.0273 | -3.9604 | -6.8832 | -1.4155
5852 | 5.852 | 10.9779 | -70.1581 | 150.4019 | -47.0975 | -3.9593 | -6.8785 | -1.4156
5853 | 5.853 | 10.974 | -70.165 | 150.4129 | -47.1676 | -3.9582 | -6.8738 | -1.4157
5854 | 5.854 | 10.97 | -70.1718 | 150.4239 | -47.2378 | -3.9571 | -6.8692 | -1.4157
5855 | 5.855 | 10.966 | -70.1787 | 150.4349 | -47.308 | -3.956 | -6.8645 | -1.4158
5856 | 5.856 | 10.9621 | -70.1856 | 150.4458 | -47.3782 | -3.9549 | -6.8598 | -1.4159
5857 | 5.857 | 10.9581 | -70.1924 | 150.4568 | -47.4484 | -3.9539 | -6.8551 | -1.4159
5858 | 5.858 | 10.9542 | -70.1993 | 150.4677 | -47.5186 | -3.9528 | -6.8505 | -1.416
5859 | 5.859 | 10.9502 | -70.2061 | 150.4787 | -47.5888 | -3.9517 | -6.8458 | -1.4161
5860 | 5.86 | 10.9463 | -70.213 | 150.4896 | -47.659 | -3.9506 | -6.8411 | -1.4161
5861 | 5.861 | 10.9423 | -70.2198 | 150.5006 | -47.7292 | -3.9495 | -6.8365 | -1.4162
5862 | 5.862 | 10.9384 | -70.2266 | 150.5115 | -47.7994 | -3.9484 | -6.8318 | -1.4163
5863 | 5.863 | 10.9344 | -70.2335 | 150.5224 | -47.8697 | -3.9474 | -6.8272 | -1.4163
5864 | 5.864 | 10.9305 | -70.2403 | 150.5334 | -47.9399 | -3.9463 | -6.8225 | -1.4164
5865 | 5.865 | 10.9265 | -70.2471 | 150.5443 | -48.0102 | -3.9452 | -6.8179 | -1.4165
5866 | 5.866 | 10.9226 | -70.2539 | 150.5552 | -48.0804 | -3.9441 | -6.8132 | -1.4166
5867 | 5.867 | 10.9186 | -70.2608 | 150.5661 | -48.1507 | -3.943 | -6.8086 | -1.4166
5868 | 5.868 | 10.9147 | -70.2676 | 150.5771 | -48.2209 | -3.9419 | -6.8039 | -1.4167
5869 | 5.869 | 10.9108 | -70.2744 | 150.588 | -48.2912 | -3.9408 | -6.7993 | -1.4168
5870 | 5.87 | 10.9068 | -70.2812 | 150.5989 | -48.3615 | -3.9398 | -6.7946 | -1.4168
5871 | 5.871 | 10.9029 | -70.288 | 150.6098 | -48.4318 | -3.9387 | -6.79 | -1.4169
5872 | 5.872 | 10.8989 | -70.2948 | 150.6207 | -48.5021 | -3.9376 | -6.7854 | -1.417
5873 | 5.873 | 10.895 | -70.3015 | 150.6316 | -48.5724 | -3.9365 | -6.7808 | -1.417
5874 | 5.874 | 10.8911 | -70.3083 | 150.6425 | -48.6427 | -3.9354 | -6.7761 | -1.4171
5875 | 5.875 | 10.8871 | -70.3151 | 150.6533 | -48.713 | -3.9343 | -6.7715 | -1.4172
5876 | 5.876 | 10.8832 | -70.3219 | 150.6642 | -48.7833 | -3.9333 | -6.7669 | -1.4173
5877 | 5.877 | 10.8793 | -70.3286 | 150.6751 | -48.8537 | -3.9322 | -6.7623 | -1.4173
5878 | 5.878 | 10.8753 | -70.3354 | 150.686 | -48.924 | -3.9311 | -6.7577 | -1.4174
5879 | 5.879 | 10.8714 | -70.3422 | 150.6969 | -48.9943 | -3.93 | -6.753 | -1.4175
5880 | 5.88 | 10.8675 | -70.3489 | 150.7077 | -49.0647 | -3.9289 | -6.7484 | -1.4175
5881 | 5.881 | 10.8635 | -70.3557 | 150.7186 | -49.135 | -3.9278 | -6.7438 | -1.4176
5882 | 5.882 | 10.8596 | -70.3624 | 150.7294 | -49.2054 | -3.9267 | -6.7392 | -1.4177
5883 | 5.883 | 10.8557 | -70.3691 | 150.7403 | -49.2758 | -3.9257 | -6.7346 | -1.4177
5884 | 5.884 | 10.8518 | -70.3759 | 150.7512 | -49.3461 | -3.9246 | -6.73 | -1.4178
5885 | 5.885 | 10.8478 | -70.3826 | 150.762 | -49.4165 | -3.9235 | -6.7254 | -1.4179
5886 | 5.886 | 10.8439 | -70.3893 | 150.7728 | -49.4869 | -3.9224 | -6.7208 | -1.4179
5887 | 5.887 | 10.84 | -70.3961 | 150.7837 | -49.5573 | -3.9213 | -6.7162 | -1.418
5888 | 5.888 | 10.8361 | -70.4028 | 150.7945 | -49.6277 | -3.9202 | -6.7117 | -1.4181
5889 | 5.889 | 10.8321 | -70.4095 | 150.8054 | -49.6981 | -3.9191 | -6.7071 | -1.4181
5890 | 5.89 | 10.8282 | -70.4162 | 150.8162 | -49.7685 | -3.9181 | -6.7025 | -1.4182
5891 | 5.891 | 10.8243 | -70.4229 | 150.827 | -49.839 | -3.917 | -6.6979 | -1.4183
5892 | 5.892 | 10.8204 | -70.4296 | 150.8378 | -49.9094 | -3.9159 | -6.6933 | -1.4184
5893 | 5.893 | 10.8165 | -70.4363 | 150.8486 | -49.9798 | -3.9148 | -6.6888 | -1.4184
5894 | 5.894 | 10.8126 | -70.443 | 150.8595 | -50.0503 | -3.9137 | -6.6842 | -1.4185
5895 | 5.895 | 10.8087 | -70.4497 | 150.8703 | -50.1207 | -3.9126 | -6.6796 | -1.4186
5896 | 5.896 | 10.8047 | -70.4563 | 150.8811 | -50.1912 | -3.9115 | -6.675 | -1.4186
5897 | 5.897 | 10.8008 | -70.463 | 150.8919 | -50.2616 | -3.9104 | -6.6705 | -1.4187
5898 | 5.898 | 10.7969 | -70.4697 | 150.9027 | -50.3321 | -3.9094 | -6.6659 | -1.4188
5899 | 5.899 | 10.793 | -70.4763 | 150.9135 | -50.4026 | -3.9083 | -6.6614 | -1.4188
5900 | 5.9 | 10.7891 | -70.483 | 150.9242 | -50.4731 | -3.9072 | -6.6568 | -1.4189
5901 | 5.901 | 10.7852 | -70.4897 | 150.935 | -50.5436 | -3.9061 | -6.6523 | -1.419
5902 | 5.902 | 10.7813 | -70.4963 | 150.9458 | -50.6141 | -3.905 | -6.6477 | -1.419
5903 | 5.903 | 10.7774 | -70.503 | 150.9566 | -50.6846 | -3.9039 | -6.6432 | -1.4191
5904 | 5.904 | 10.7735 | -70.5096 | 150.9674 | -50.7551 | -3.9028 | -6.6386 | -1.4192
5905 | 5.905 | 10.7696 | -70.5162 | 150.9781 | -50.8256 | -3.9017 | -6.6341 | -1.4192
5906 | 5.906 | 10.7657 | -70.5229 | 150.9889 | -50.8961 | -3.9007 | -6.6295 | -1.4193
5907 | 5.907 | 10.7618 | -70.5295 | 150.9997 | -50.9666 | -3.8996 | -6.625 | -1.4194
5908 | 5.908 | 10.7579 | -70.5361 | 151.0104 | -51.0372 | -3.8985 | -6.6205 | -1.4194
5909 | 5.909 | 10.754 | -70.5428 | 151.0212 | -51.1077 | -3.8974 | -6.6159 | -1.4195
5910 | 5.91 | 10.7501 | -70.5494 | 151.0319 | -51.1783 | -3.8963 | -6.6114 | -1.4196
5911 | 5.911 | 10.7462 | -70.556 | 151.0427 | -51.2488 | -3.8952 | -6.6069 | -1.4197
5912 | 5.912 | 10.7423 | -70.5626 | 151.0534 | -51.3194 | -3.8941 | -6.6023 | -1.4197
5913 | 5.913 | 10.7384 | -70.5692 | 151.0641 | -51.39 | -3.893 | -6.5978 | -1.4198
5914 | 5.914 | 10.7345 | -70.5758 | 151.0749 | -51.4605 | -3.892 | -6.5933 | -1.4199
5915 | 5.915 | 10.7306 | -70.5824 | 151.0856 | -51.5311 | -3.8909 | -6.5888 | -1.4199
5916 | 5.916 | 10.7267 | -70.589 | 151.0963 | -51.6017 | -3.8898 | -6.5843 | -1.42
5917 | 5.917 | 10.7228 | -70.5956 | 151.1071 | -51.6723 | -3.8887 | -6.5798 | -1.4201
5918 | 5.918 | 10.7189 | -70.6021 | 151.1178 | -51.7429 | -3.8876 | -6.5753 | -1.4201
5919 | 5.919 | 10.715 | -70.6087 | 151.1285 | -51.8135 | -3.8865 | -6.5708 | -1.4202
5920 | 5.92 | 10.7112 | -70.6153 | 151.1392 | -51.8841 | -3.8854 | -6.5663 | -1.4203
5921 | 5.921 | 10.7073 | -70.6218 | 151.1499 | -51.9547 | -3.8843 | -6.5618 | -1.4203
5922 | 5.922 | 10.7034 | -70.6284 | 151.1606 | -52.0254 | -3.8833 | -6.5573 | -1.4204
5923 | 5.923 | 10.6995 | -70.635 | 151.1713 | -52.096 | -3.8822 | -6.5528 | -1.4205
5924 | 5.924 | 10.6956 | -70.6415 | 151.182 | -52.1666 | -3.8811 | -6.5483 | -1.4205
5925 | 5.925 | 10.6917 | -70.6481 | 151.1927 | -52.2373 | -3.88 | -6.5438 | -1.4206
5926 | 5.926 | 10.6879 | -70.6546 | 151.2034 | -52.3079 | -3.8789 | -6.5393 | -1.4207
5927 | 5.927 | 10.684 | -70.6611 | 151.2141 | -52.3786 | -3.8778 | -6.5348 | -1.4207
5928 | 5.928 | 10.6801 | -70.6677 | 151.2248 | -52.4493 | -3.8767 | -6.5303 | -1.4208
5929 | 5.929 | 10.6762 | -70.6742 | 151.2354 | -52.52 | -3.8756 | -6.5259 | -1.4209
5930 | 5.93 | 10.6724 | -70.6807 | 151.2461 | -52.5906 | -3.8745 | -6.5214 | -1.4209
5931 | 5.931 | 10.6685 | -70.6873 | 151.2568 | -52.6613 | -3.8735 | -6.5169 | -1.421
5932 | 5.932 | 10.6646 | -70.6938 | 151.2674 | -52.732 | -3.8724 | -6.5124 | -1.4211
5933 | 5.933 | 10.6607 | -70.7003 | 151.2781 | -52.8027 | -3.8713 | -6.508 | -1.4211
5934 | 5.934 | 10.6569 | -70.7068 | 151.2888 | -52.8734 | -3.8702 | -6.5035 | -1.4212
5935 | 5.935 | 10.653 | -70.7133 | 151.2994 | -52.9441 | -3.8691 | -6.499 | -1.4213
5936 | 5.936 | 10.6491 | -70.7198 | 151.3101 | -53.0149 | -3.868 | -6.4946 | -1.4213
5937 | 5.937 | 10.6453 | -70.7263 | 151.3207 | -53.0856 | -3.8669 | -6.4901 | -1.4214
5938 | 5.938 | 10.6414 | -70.7328 | 151.3313 | -53.1563 | -3.8658 | -6.4857 | -1.4215
5939 | 5.939 | 10.6375 | -70.7393 | 151.342 | -53.2271 | -3.8647 | -6.4812 | -1.4215
5940 | 5.94 | 10.6337 | -70.7458 | 151.3526 | -53.2978 | -3.8637 | -6.4768 | -1.4216
5941 | 5.941 | 10.6298 | -70.7522 | 151.3632 | -53.3686 | -3.8626 | -6.4723 | -1.4217
5942 | 5.942 | 10.6259 | -70.7587 | 151.3739 | -53.4393 | -3.8615 | -6.4679 | -1.4217
5943 | 5.943 | 10.6221 | -70.7652 | 151.3845 | -53.5101 | -3.8604 | -6.4634 | -1.4218
5944 | 5.944 | 10.6182 | -70.7716 | 151.3951 | -53.5808 | -3.8593 | -6.459 | -1.4219
5945 | 5.945 | 10.6144 | -70.7781 | 151.4057 | -53.6516 | -3.8582 | -6.4546 | -1.4219
5946 | 5.946 | 10.6105 | -70.7845 | 151.4163 | -53.7224 | -3.8571 | -6.4501 | -1.422
5947 | 5.947 | 10.6066 | -70.791 | 151.4269 | -53.7932 | -3.856 | -6.4457 | -1.4221
5948 | 5.948 | 10.6028 | -70.7974 | 151.4375 | -53.864 | -3.8549 | -6.4413 | -1.4221
5949 | 5.949 | 10.5989 | -70.8039 | 151.4481 | -53.9348 | -3.8539 | -6.4368 | -1.4222
5950 | 5.95 | 10.5951 | -70.8103 | 151.4587 | -54.0056 | -3.8528 | -6.4324 | -1.4223
5951 | 5.951 | 10.5912 | -70.8168 | 151.4693 | -54.0764 | -3.8517 | -6.428 | -1.4223
5952 | 5.952 | 10.5874 | -70.8232 | 151.4799 | -54.1473 | -3.8506 | -6.4236 | -1.4224
5953 | 5.953 | 10.5835 | -70.8296 | 151.4905 | -54.2181 | -3.8495 | -6.4192 | -1.4225
5954 | 5.954 | 10.5797 | -70.836 | 151.5011 | -54.2889 | -3.8484 | -6.4148 | -1.4225
5955 | 5.955 | 10.5758 | -70.8424 | 151.5117 | -54.3598 | -3.8473 | -6.4103 | -1.4226
5956 | 5.956 | 10.572 | -70.8488 | 151.5222 | -54.4306 | -3.8462 | -6.4059 | -1.4227
5957 | 5.957 | 10.5681 | -70.8553 | 151.5328 | -54.5015 | -3.8451 | -6.4015 | -1.4227
5958 | 5.958 | 10.5643 | -70.8617 | 151.5434 | -54.5723 | -3.844 | -6.3971 | -1.4228
5959 | 5.959 | 10.5604 | -70.8681 | 151.5539 | -54.6432 | -3.843 | -6.3927 | -1.4229
5960 | 5.96 | 10.5566 | -70.8744 | 151.5645 | -54.7141 | -3.8419 | -6.3883 | -1.4229
5961 | 5.961 | 10.5528 | -70.8808 | 151.575 | -54.7849 | -3.8408 | -6.3839 | -1.423
5962 | 5.962 | 10.5489 | -70.8872 | 151.5856 | -54.8558 | -3.8397 | -6.3795 | -1.4231
5963 | 5.963 | 10.5451 | -70.8936 | 151.5961 | -54.9267 | -3.8386 | -6.3752 | -1.4231
5964 | 5.964 | 10.5412 | -70.9 | 151.6067 | -54.9976 | -3.8375 | -6.3708 | -1.4232
5965 | 5.965 | 10.5374 | -70.9063 | 151.6172 | -55.0685 | -3.8364 | -6.3664 | -1.4233
5966 | 5.966 | 10.5336 | -70.9127 | 151.6277 | -55.1394 | -3.8353 | -6.362 | -1.4233
5967 | 5.967 | 10.5297 | -70.9191 | 151.6383 | -55.2104 | -3.8342 | -6.3576 | -1.4234
5968 | 5.968 | 10.5259 | -70.9254 | 151.6488 | -55.2813 | -3.8331 | -6.3533 | -1.4235
5969 | 5.969 | 10.5221 | -70.9318 | 151.6593 | -55.3522 | -3.8321 | -6.3489 | -1.4235
5970 | 5.97 | 10.5182 | -70.9381 | 151.6698 | -55.4232 | -3.831 | -6.3445 | -1.4236
5971 | 5.971 | 10.5144 | -70.9445 | 151.6803 | -55.4941 | -3.8299 | -6.3401 | -1.4237
5972 | 5.972 | 10.5106 | -70.9508 | 151.6909 | -55.5651 | -3.8288 | -6.3358 | -1.4237
5973 | 5.973 | 10.5067 | -70.9572 | 151.7014 | -55.636 | -3.8277 | -6.3314 | -1.4238
5974 | 5.974 | 10.5029 | -70.9635 | 151.7119 | -55.707 | -3.8266 | -6.3271 | -1.4239
5975 | 5.975 | 10.4991 | -70.9698 | 151.7224 | -55.7779 | -3.8255 | -6.3227 | -1.4239
5976 | 5.976 | 10.4953 | -70.9761 | 151.7329 | -55.8489 | -3.8244 | -6.3183 | -1.424
5977 | 5.977 | 10.4914 | -70.9825 | 151.7434 | -55.9199 | -3.8233 | -6.314 | -1.4241
5978 | 5.978 | 10.4876 | -70.9888 | 151.7538 | -55.9909 | -3.8222 | -6.3096 | -1.4241
5979 | 5.979 | 10.4838 | -70.9951 | 151.7643 | -56.0619 | -3.8212 | -6.3053 | -1.4242
5980 | 5.98 | 10.48 | -71.0014 | 151.7748 | -56.1329 | -3.8201 | -6.3009 | -1.4243
5981 | 5.981 | 10.4761 | -71.0077 | 151.7853 | -56.2039 | -3.819 | -6.2966 | -1.4243
5982 | 5.982 | 10.4723 | -71.014 | 151.7958 | -56.2749 | -3.8179 | -6.2923 | -1.4244
5983 | 5.983 | 10.4685 | -71.0203 | 151.8062 | -56.3459 | -3.8168 | -6.2879 | -1.4244
5984 | 5.984 | 10.4647 | -71.0266 | 151.8167 | -56.417 | -3.8157 | -6.2836 | -1.4245
5985 | 5.985 | 10.4609 | -71.0328 | 151.8271 | -56.488 | -3.8146 | -6.2793 | -1.4246
5986 | 5.986 | 10.4571 | -71.0391 | 151.8376 | -56.559 | -3.8135 | -6.2749 | -1.4246
5987 | 5.987 | 10.4532 | -71.0454 | 151.8481 | -56.6301 | -3.8124 | -6.2706 | -1.4247
5988 | 5.988 | 10.4494 | -71.0517 | 151.8585 | -56.7011 | -3.8113 | -6.2663 | -1.4248
5989 | 5.989 | 10.4456 | -71.0579 | 151.869 | -56.7722 | -3.8102 | -6.262 | -1.4248
5990 | 5.99 | 10.4418 | -71.0642 | 151.8794 | -56.8433 | -3.8092 | -6.2576 | -1.4249
5991 | 5.991 | 10.438 | -71.0705 | 151.8898 | -56.9143 | -3.8081 | -6.2533 | -1.425
5992 | 5.992 | 10.4342 | -71.0767 | 151.9003 | -56.9854 | -3.807 | -6.249 | -1.425
5993 | 5.993 | 10.4304 | -71.083 | 151.9107 | -57.0565 | -3.8059 | -6.2447 | -1.4251
5994 | 5.994 | 10.4266 | -71.0892 | 151.9211 | -57.1276 | -3.8048 | -6.2404 | -1.4252
5995 | 5.995 | 10.4228 | -71.0954 | 151.9315 | -57.1987 | -3.8037 | -6.2361 | -1.4252
5996 | 5.996 | 10.419 | -71.1017 | 151.942 | -57.2698 | -3.8026 | -6.2318 | -1.4253
5997 | 5.997 | 10.4152 | -71.1079 | 151.9524 | -57.3409 | -3.8015 | -6.2275 | -1.4254
5998 | 5.998 | 10.4114 | -71.1141 | 151.9628 | -57.412 | -3.8004 | -6.2232 | -1.4254
5999 | 5.999 | 10.4076 | -71.1204 | 151.9732 | -57.4831 | -3.7993 | -6.2189 | -1.4255
6000 | 6 | 10.4038 | -71.1266 | 151.9836 | -57.5542 | -3.7982 | -6.2146 | -1.4256
6001 | 6.001 | 10.4 | -71.1328 | 151.994 | -57.6254 | -3.7972 | -6.2103 | -1.4256
6002 | 6.002 | 10.3962 | -71.139 | 152.0044 | -57.6965 | -3.7961 | -6.206 | -1.4257
6003 | 6.003 | 10.3924 | -71.1452 | 152.0148 | -57.7677 | -3.795 | -6.2017 | -1.4257
6004 | 6.004 | 10.3886 | -71.1514 | 152.0252 | -57.8388 | -3.7939 | -6.1975 | -1.4258
6005 | 6.005 | 10.3848 | -71.1576 | 152.0356 | -57.91 | -3.7928 | -6.1932 | -1.4259
6006 | 6.006 | 10.381 | -71.1638 | 152.0459 | -57.9811 | -3.7917 | -6.1889 | -1.4259
6007 | 6.007 | 10.3772 | -71.17 | 152.0563 | -58.0523 | -3.7906 | -6.1846 | -1.426
6008 | 6.008 | 10.3734 | -71.1762 | 152.0667 | -58.1235 | -3.7895 | -6.1804 | -1.4261
6009 | 6.009 | 10.3696 | -71.1824 | 152.0771 | -58.1947 | -3.7884 | -6.1761 | -1.4261
6010 | 6.01 | 10.3658 | -71.1885 | 152.0874 | -58.2658 | -3.7873 | -6.1718 | -1.4262
6011 | 6.011 | 10.362 | -71.1947 | 152.0978 | -58.337 | -3.7862 | -6.1676 | -1.4263
6012 | 6.012 | 10.3583 | -71.2009 | 152.1082 | -58.4082 | -3.7852 | -6.1633 | -1.4263
6013 | 6.013 | 10.3545 | -71.207 | 152.1185 | -58.4794 | -3.7841 | -6.159 | -1.4264
6014 | 6.014 | 10.3507 | -71.2132 | 152.1289 | -58.5507 | -3.783 | -6.1548 | -1.4265
6015 | 6.015 | 10.3469 | -71.2193 | 152.1392 | -58.6219 | -3.7819 | -6.1505 | -1.4265
6016 | 6.016 | 10.3431 | -71.2255 | 152.1495 | -58.6931 | -3.7808 | -6.1463 | -1.4266
6017 | 6.017 | 10.3393 | -71.2316 | 152.1599 | -58.7643 | -3.7797 | -6.142 | -1.4267
6018 | 6.018 | 10.3356 | -71.2378 | 152.1702 | -58.8356 | -3.7786 | -6.1378 | -1.4267
6019 | 6.019 | 10.3318 | -71.2439 | 152.1806 | -58.9068 | -3.7775 | -6.1335 | -1.4268
6020 | 6.02 | 10.328 | -71.2501 | 152.1909 | -58.9781 | -3.7764 | -6.1293 | -1.4268
6021 | 6.021 | 10.3242 | -71.2562 | 152.2012 | -59.0493 | -3.7753 | -6.125 | -1.4269
6022 | 6.022 | 10.3205 | -71.2623 | 152.2115 | -59.1206 | -3.7742 | -6.1208 | -1.427
6023 | 6.023 | 10.3167 | -71.2684 | 152.2218 | -59.1919 | -3.7731 | -6.1166 | -1.427
6024 | 6.024 | 10.3129 | -71.2746 | 152.2322 | -59.2631 | -3.7721 | -6.1123 | -1.4271
6025 | 6.025 | 10.3091 | -71.2807 | 152.2425 | -59.3344 | -3.771 | -6.1081 | -1.4272
6026 | 6.026 | 10.3054 | -71.2868 | 152.2528 | -59.4057 | -3.7699 | -6.1039 | -1.4272
6027 | 6.027 | 10.3016 | -71.2929 | 152.2631 | -59.477 | -3.7688 | -6.0997 | -1.4273
6028 | 6.028 | 10.2978 | -71.299 | 152.2734 | -59.5483 | -3.7677 | -6.0954 | -1.4274
6029 | 6.029 | 10.2941 | -71.3051 | 152.2837 | -59.6196 | -3.7666 | -6.0912 | -1.4274
6030 | 6.03 | 10.2903 | -71.3112 | 152.294 | -59.6909 | -3.7655 | -6.087 | -1.4275
6031 | 6.031 | 10.2865 | -71.3172 | 152.3042 | -59.7622 | -3.7644 | -6.0828 | -1.4275
6032 | 6.032 | 10.2828 | -71.3233 | 152.3145 | -59.8335 | -3.7633 | -6.0786 | -1.4276
6033 | 6.033 | 10.279 | -71.3294 | 152.3248 | -59.9049 | -3.7622 | -6.0744 | -1.4277
6034 | 6.034 | 10.2752 | -71.3355 | 152.3351 | -59.9762 | -3.7611 | -6.0702 | -1.4277
6035 | 6.035 | 10.2715 | -71.3416 | 152.3454 | -60.0476 | -3.7601 | -6.066 | -1.4278
6036 | 6.036 | 10.2677 | -71.3476 | 152.3556 | -60.1189 | -3.759 | -6.0618 | -1.4279
6037 | 6.037 | 10.264 | -71.3537 | 152.3659 | -60.1903 | -3.7579 | -6.0576 | -1.4279
6038 | 6.038 | 10.2602 | -71.3597 | 152.3761 | -60.2616 | -3.7568 | -6.0534 | -1.428
6039 | 6.039 | 10.2564 | -71.3658 | 152.3864 | -60.333 | -3.7557 | -6.0492 | -1.4281
6040 | 6.04 | 10.2527 | -71.3718 | 152.3967 | -60.4044 | -3.7546 | -6.045 | -1.4281
6041 | 6.041 | 10.2489 | -71.3779 | 152.4069 | -60.4757 | -3.7535 | -6.0408 | -1.4282
6042 | 6.042 | 10.2452 | -71.3839 | 152.4171 | -60.5471 | -3.7524 | -6.0366 | -1.4282
6043 | 6.043 | 10.2414 | -71.39 | 152.4274 | -60.6185 | -3.7513 | -6.0324 | -1.4283
6044 | 6.044 | 10.2377 | -71.396 | 152.4376 | -60.6899 | -3.7502 | -6.0283 | -1.4284
6045 | 6.045 | 10.2339 | -71.402 | 152.4479 | -60.7613 | -3.7491 | -6.0241 | -1.4284
6046 | 6.046 | 10.2302 | -71.408 | 152.4581 | -60.8327 | -3.748 | -6.0199 | -1.4285
6047 | 6.047 | 10.2264 | -71.4141 | 152.4683 | -60.9041 | -3.747 | -6.0157 | -1.4286
6048 | 6.048 | 10.2227 | -71.4201 | 152.4785 | -60.9755 | -3.7459 | -6.0116 | -1.4286
6049 | 6.049 | 10.2189 | -71.4261 | 152.4888 | -61.047 | -3.7448 | -6.0074 | -1.4287
6050 | 6.05 | 10.2152 | -71.4321 | 152.499 | -61.1184 | -3.7437 | -6.0032 | -1.4288
6051 | 6.051 | 10.2115 | -71.4381 | 152.5092 | -61.1898 | -3.7426 | -5.9991 | -1.4288
6052 | 6.052 | 10.2077 | -71.4441 | 152.5194 | -61.2613 | -3.7415 | -5.9949 | -1.4289
6053 | 6.053 | 10.204 | -71.4501 | 152.5296 | -61.3327 | -3.7404 | -5.9908 | -1.4289
6054 | 6.054 | 10.2002 | -71.4561 | 152.5398 | -61.4042 | -3.7393 | -5.9866 | -1.429
6055 | 6.055 | 10.1965 | -71.4621 | 152.55 | -61.4757 | -3.7382 | -5.9824 | -1.4291
6056 | 6.056 | 10.1927 | -71.4681 | 152.5602 | -61.5471 | -3.7371 | -5.9783 | -1.4291
6057 | 6.057 | 10.189 | -71.474 | 152.5704 | -61.6186 | -3.736 | -5.9742 | -1.4292
6058 | 6.058 | 10.1853 | -71.48 | 152.5806 | -61.6901 | -3.735 | -5.97 | -1.4293
6059 | 6.059 | 10.1815 | -71.486 | 152.5907 | -61.7616 | -3.7339 | -5.9659 | -1.4293
6060 | 6.06 | 10.1778 | -71.4919 | 152.6009 | -61.8331 | -3.7328 | -5.9617 | -1.4294
6061 | 6.061 | 10.1741 | -71.4979 | 152.6111 | -61.9045 | -3.7317 | -5.9576 | -1.4294
6062 | 6.062 | 10.1703 | -71.5039 | 152.6213 | -61.9761 | -3.7306 | -5.9535 | -1.4295
6063 | 6.063 | 10.1666 | -71.5098 | 152.6314 | -62.0476 | -3.7295 | -5.9493 | -1.4296
6064 | 6.064 | 10.1629 | -71.5158 | 152.6416 | -62.1191 | -3.7284 | -5.9452 | -1.4296
6065 | 6.065 | 10.1592 | -71.5217 | 152.6518 | -62.1906 | -3.7273 | -5.9411 | -1.4297
6066 | 6.066 | 10.1554 | -71.5277 | 152.6619 | -62.2621 | -3.7262 | -5.9369 | -1.4298
6067 | 6.067 | 10.1517 | -71.5336 | 152.6721 | -62.3337 | -3.7251 | -5.9328 | -1.4298
6068 | 6.068 | 10.148 | -71.5395 | 152.6822 | -62.4052 | -3.724 | -5.9287 | -1.4299
6069 | 6.069 | 10.1443 | -71.5455 | 152.6924 | -62.4767 | -3.7229 | -5.9246 | -1.4299
6070 | 6.07 | 10.1405 | -71.5514 | 152.7025 | -62.5483 | -3.7219 | -5.9205 | -1.43
6071 | 6.071 | 10.1368 | -71.5573 | 152.7126 | -62.6199 | -3.7208 | -5.9164 | -1.4301
6072 | 6.072 | 10.1331 | -71.5632 | 152.7228 | -62.6914 | -3.7197 | -5.9122 | -1.4301
6073 | 6.073 | 10.1294 | -71.5691 | 152.7329 | -62.763 | -3.7186 | -5.9081 | -1.4302
6074 | 6.074 | 10.1256 | -71.575 | 152.743 | -62.8346 | -3.7175 | -5.904 | -1.4303
6075 | 6.075 | 10.1219 | -71.5809 | 152.7531 | -62.9061 | -3.7164 | -5.8999 | -1.4303
6076 | 6.076 | 10.1182 | -71.5868 | 152.7633 | -62.9777 | -3.7153 | -5.8958 | -1.4304
6077 | 6.077 | 10.1145 | -71.5927 | 152.7734 | -63.0493 | -3.7142 | -5.8917 | -1.4304
6078 | 6.078 | 10.1108 | -71.5986 | 152.7835 | -63.1209 | -3.7131 | -5.8876 | -1.4305
6079 | 6.079 | 10.1071 | -71.6045 | 152.7936 | -63.1925 | -3.712 | -5.8835 | -1.4306
6080 | 6.08 | 10.1034 | -71.6104 | 152.8037 | -63.2641 | -3.7109 | -5.8795 | -1.4306
6081 | 6.081 | 10.0996 | -71.6163 | 152.8138 | -63.3358 | -3.7099 | -5.8754 | -1.4307
6082 | 6.082 | 10.0959 | -71.6222 | 152.8239 | -63.4074 | -3.7088 | -5.8713 | -1.4308
6083 | 6.083 | 10.0922 | -71.628 | 152.834 | -63.479 | -3.7077 | -5.8672 | -1.4308
6084 | 6.084 | 10.0885 | -71.6339 | 152.8441 | -63.5506 | -3.7066 | -5.8631 | -1.4309
6085 | 6.085 | 10.0848 | -71.6398 | 152.8542 | -63.6223 | -3.7055 | -5.8591 | -1.4309
6086 | 6.086 | 10.0811 | -71.6456 | 152.8642 | -63.6939 | -3.7044 | -5.855 | -1.431
6087 | 6.087 | 10.0774 | -71.6515 | 152.8743 | -63.7656 | -3.7033 | -5.8509 | -1.4311
6088 | 6.088 | 10.0737 | -71.6573 | 152.8844 | -63.8372 | -3.7022 | -5.8468 | -1.4311
6089 | 6.089 | 10.07 | -71.6632 | 152.8945 | -63.9089 | -3.7011 | -5.8428 | -1.4312
6090 | 6.09 | 10.0663 | -71.669 | 152.9045 | -63.9806 | -3.7 | -5.8387 | -1.4313
6091 | 6.091 | 10.0626 | -71.6748 | 152.9146 | -64.0522 | -3.6989 | -5.8346 | -1.4313
6092 | 6.092 | 10.0589 | -71.6807 | 152.9246 | -64.1239 | -3.6979 | -5.8306 | -1.4314
6093 | 6.093 | 10.0552 | -71.6865 | 152.9347 | -64.1956 | -3.6968 | -5.8265 | -1.4314
6094 | 6.094 | 10.0515 | -71.6923 | 152.9448 | -64.2673 | -3.6957 | -5.8225 | -1.4315
6095 | 6.095 | 10.0478 | -71.6982 | 152.9548 | -64.339 | -3.6946 | -5.8184 | -1.4316
6096 | 6.096 | 10.0441 | -71.704 | 152.9648 | -64.4107 | -3.6935 | -5.8144 | -1.4316
6097 | 6.097 | 10.0404 | -71.7098 | 152.9749 | -64.4824 | -3.6924 | -5.8103 | -1.4317
6098 | 6.098 | 10.0367 | -71.7156 | 152.9849 | -64.5541 | -3.6913 | -5.8063 | -1.4317
6099 | 6.099 | 10.033 | -71.7214 | 152.995 | -64.6258 | -3.6902 | -5.8022 | -1.4318
6100 | 6.1 | 10.0293 | -71.7272 | 153.005 | -64.6976 | -3.6891 | -5.7982 | -1.4319
6101 | 6.101 | 10.0257 | -71.733 | 153.015 | -64.7693 | -3.688 | -5.7942 | -1.4319
6102 | 6.102 | 10.022 | -71.7388 | 153.025 | -64.841 | -3.6869 | -5.7901 | -1.432
6103 | 6.103 | 10.0183 | -71.7446 | 153.035 | -64.9128 | -3.6859 | -5.7861 | -1.4321
6104 | 6.104 | 10.0146 | -71.7504 | 153.0451 | -64.9845 | -3.6848 | -5.7821 | -1.4321
6105 | 6.105 | 10.0109 | -71.7562 | 153.0551 | -65.0563 | -3.6837 | -5.778 | -1.4322
6106 | 6.106 | 10.0072 | -71.7619 | 153.0651 | -65.1281 | -3.6826 | -5.774 | -1.4322
6107 | 6.107 | 10.0035 | -71.7677 | 153.0751 | -65.1998 | -3.6815 | -5.77 | -1.4323
6108 | 6.108 | 9.9999 | -71.7735 | 153.0851 | -65.2716 | -3.6804 | -5.766 | -1.4324
6109 | 6.109 | 9.9962 | -71.7793 | 153.0951 | -65.3434 | -3.6793 | -5.762 | -1.4324
6110 | 6.11 | 9.9925 | -71.785 | 153.1051 | -65.4152 | -3.6782 | -5.7579 | -1.4325
6111 | 6.111 | 9.9888 | -71.7908 | 153.1151 | -65.487 | -3.6771 | -5.7539 | -1.4325
6112 | 6.112 | 9.9851 | -71.7965 | 153.125 | -65.5588 | -3.676 | -5.7499 | -1.4326
6113 | 6.113 | 9.9815 | -71.8023 | 153.135 | -65.6306 | -3.6749 | -5.7459 | -1.4327
6114 | 6.114 | 9.9778 | -71.808 | 153.145 | -65.7024 | -3.6739 | -5.7419 | -1.4327
6115 | 6.115 | 9.9741 | -71.8138 | 153.155 | -65.7742 | -3.6728 | -5.7379 | -1.4328
6116 | 6.116 | 9.9705 | -71.8195 | 153.165 | -65.846 | -3.6717 | -5.7339 | -1.4329
6117 | 6.117 | 9.9668 | -71.8252 | 153.1749 | -65.9178 | -3.6706 | -5.7299 | -1.4329
6118 | 6.118 | 9.9631 | -71.831 | 153.1849 | -65.9897 | -3.6695 | -5.7259 | -1.433
6119 | 6.119 | 9.9594 | -71.8367 | 153.1948 | -66.0615 | -3.6684 | -5.7219 | -1.433
6120 | 6.12 | 9.9558 | -71.8424 | 153.2048 | -66.1333 | -3.6673 | -5.7179 | -1.4331
6121 | 6.121 | 9.9521 | -71.8481 | 153.2147 | -66.2052 | -3.6662 | -5.7139 | -1.4332
6122 | 6.122 | 9.9484 | -71.8538 | 153.2247 | -66.277 | -3.6651 | -5.7099 | -1.4332
6123 | 6.123 | 9.9448 | -71.8596 | 153.2346 | -66.3489 | -3.664 | -5.706 | -1.4333
6124 | 6.124 | 9.9411 | -71.8653 | 153.2446 | -66.4208 | -3.663 | -5.702 | -1.4333
6125 | 6.125 | 9.9374 | -71.871 | 153.2545 | -66.4926 | -3.6619 | -5.698 | -1.4334
6126 | 6.126 | 9.9338 | -71.8767 | 153.2645 | -66.5645 | -3.6608 | -5.694 | -1.4335
6127 | 6.127 | 9.9301 | -71.8824 | 153.2744 | -66.6364 | -3.6597 | -5.6901 | -1.4335
6128 | 6.128 | 9.9265 | -71.888 | 153.2843 | -66.7083 | -3.6586 | -5.6861 | -1.4336
6129 | 6.129 | 9.9228 | -71.8937 | 153.2942 | -66.7802 | -3.6575 | -5.6821 | -1.4336
6130 | 6.13 | 9.9191 | -71.8994 | 153.3042 | -66.8521 | -3.6564 | -5.6782 | -1.4337
6131 | 6.131 | 9.9155 | -71.9051 | 153.3141 | -66.924 | -3.6553 | -5.6742 | -1.4338
6132 | 6.132 | 9.9118 | -71.9108 | 153.324 | -66.9959 | -3.6542 | -5.6702 | -1.4338
6133 | 6.133 | 9.9082 | -71.9164 | 153.3339 | -67.0678 | -3.6531 | -5.6663 | -1.4339
6134 | 6.134 | 9.9045 | -71.9221 | 153.3438 | -67.1397 | -3.6521 | -5.6623 | -1.4339
6135 | 6.135 | 9.9009 | -71.9278 | 153.3537 | -67.2117 | -3.651 | -5.6584 | -1.434
6136 | 6.136 | 9.8972 | -71.9334 | 153.3636 | -67.2836 | -3.6499 | -5.6544 | -1.4341
6137 | 6.137 | 9.8936 | -71.9391 | 153.3735 | -67.3555 | -3.6488 | -5.6505 | -1.4341
6138 | 6.138 | 9.8899 | -71.9447 | 153.3834 | -67.4275 | -3.6477 | -5.6465 | -1.4342
6139 | 6.139 | 9.8863 | -71.9504 | 153.3933 | -67.4994 | -3.6466 | -5.6426 | -1.4342
6140 | 6.14 | 9.8826 | -71.956 | 153.4031 | -67.5714 | -3.6455 | -5.6386 | -1.4343
6141 | 6.141 | 9.879 | -71.9617 | 153.413 | -67.6433 | -3.6444 | -5.6347 | -1.4344
6142 | 6.142 | 9.8753 | -71.9673 | 153.4229 | -67.7153 | -3.6433 | -5.6308 | -1.4344
6143 | 6.143 | 9.8717 | -71.9729 | 153.4328 | -67.7873 | -3.6423 | -5.6268 | -1.4345
6144 | 6.144 | 9.8681 | -71.9785 | 153.4426 | -67.8593 | -3.6412 | -5.6229 | -1.4345
6145 | 6.145 | 9.8644 | -71.9842 | 153.4525 | -67.9312 | -3.6401 | -5.619 | -1.4346
6146 | 6.146 | 9.8608 | -71.9898 | 153.4624 | -68.0032 | -3.639 | -5.615 | -1.4347
6147 | 6.147 | 9.8571 | -71.9954 | 153.4722 | -68.0752 | -3.6379 | -5.6111 | -1.4347
6148 | 6.148 | 9.8535 | -72.001 | 153.4821 | -68.1472 | -3.6368 | -5.6072 | -1.4348
6149 | 6.149 | 9.8499 | -72.0066 | 153.4919 | -68.2192 | -3.6357 | -5.6033 | -1.4348
6150 | 6.15 | 9.8462 | -72.0122 | 153.5018 | -68.2912 | -3.6346 | -5.5994 | -1.4349
6151 | 6.151 | 9.8426 | -72.0178 | 153.5116 | -68.3633 | -3.6335 | -5.5954 | -1.435
6152 | 6.152 | 9.839 | -72.0234 | 153.5215 | -68.4353 | -3.6324 | -5.5915 | -1.435
6153 | 6.153 | 9.8353 | -72.029 | 153.5313 | -68.5073 | -3.6314 | -5.5876 | -1.4351
6154 | 6.154 | 9.8317 | -72.0346 | 153.5411 | -68.5793 | -3.6303 | -5.5837 | -1.4351
6155 | 6.155 | 9.8281 | -72.0402 | 153.5509 | -68.6514 | -3.6292 | -5.5798 | -1.4352
6156 | 6.156 | 9.8244 | -72.0458 | 153.5608 | -68.7234 | -3.6281 | -5.5759 | -1.4353
6157 | 6.157 | 9.8208 | -72.0513 | 153.5706 | -68.7955 | -3.627 | -5.572 | -1.4353
6158 | 6.158 | 9.8172 | -72.0569 | 153.5804 | -68.8675 | -3.6259 | -5.5681 | -1.4354
6159 | 6.159 | 9.8136 | -72.0625 | 153.5902 | -68.9396 | -3.6248 | -5.5642 | -1.4354
6160 | 6.16 | 9.8099 | -72.068 | 153.6 | -69.0117 | -3.6237 | -5.5603 | -1.4355
6161 | 6.161 | 9.8063 | -72.0736 | 153.6098 | -69.0837 | -3.6226 | -5.5564 | -1.4356
6162 | 6.162 | 9.8027 | -72.0792 | 153.6196 | -69.1558 | -3.6216 | -5.5525 | -1.4356
6163 | 6.163 | 9.7991 | -72.0847 | 153.6294 | -69.2279 | -3.6205 | -5.5487 | -1.4357
6164 | 6.164 | 9.7954 | -72.0903 | 153.6392 | -69.3 | -3.6194 | -5.5448 | -1.4357
6165 | 6.165 | 9.7918 | -72.0958 | 153.649 | -69.3721 | -3.6183 | -5.5409 | -1.4358
6166 | 6.166 | 9.7882 | -72.1013 | 153.6588 | -69.4442 | -3.6172 | -5.537 | -1.4359
6167 | 6.167 | 9.7846 | -72.1069 | 153.6686 | -69.5163 | -3.6161 | -5.5331 | -1.4359
6168 | 6.168 | 9.781 | -72.1124 | 153.6784 | -69.5884 | -3.615 | -5.5293 | -1.436
6169 | 6.169 | 9.7774 | -72.1179 | 153.6882 | -69.6605 | -3.6139 | -5.5254 | -1.436
6170 | 6.17 | 9.7737 | -72.1235 | 153.6979 | -69.7327 | -3.6129 | -5.5215 | -1.4361
6171 | 6.171 | 9.7701 | -72.129 | 153.7077 | -69.8048 | -3.6118 | -5.5177 | -1.4362
6172 | 6.172 | 9.7665 | -72.1345 | 153.7175 | -69.8769 | -3.6107 | -5.5138 | -1.4362
6173 | 6.173 | 9.7629 | -72.14 | 153.7272 | -69.9491 | -3.6096 | -5.5099 | -1.4363
6174 | 6.174 | 9.7593 | -72.1455 | 153.737 | -70.0212 | -3.6085 | -5.5061 | -1.4363
6175 | 6.175 | 9.7557 | -72.151 | 153.7467 | -70.0934 | -3.6074 | -5.5022 | -1.4364
6176 | 6.176 | 9.7521 | -72.1565 | 153.7565 | -70.1655 | -3.6063 | -5.4984 | -1.4365
6177 | 6.177 | 9.7485 | -72.162 | 153.7662 | -70.2377 | -3.6052 | -5.4945 | -1.4365
6178 | 6.178 | 9.7449 | -72.1675 | 153.776 | -70.3098 | -3.6041 | -5.4907 | -1.4366
6179 | 6.179 | 9.7413 | -72.173 | 153.7857 | -70.382 | -3.6031 | -5.4868 | -1.4366
6180 | 6.18 | 9.7377 | -72.1785 | 153.7955 | -70.4542 | -3.602 | -5.483 | -1.4367
6181 | 6.181 | 9.7341 | -72.184 | 153.8052 | -70.5264 | -3.6009 | -5.4791 | -1.4368
6182 | 6.182 | 9.7305 | -72.1895 | 153.8149 | -70.5986 | -3.5998 | -5.4753 | -1.4368
6183 | 6.183 | 9.7269 | -72.195 | 153.8247 | -70.6708 | -3.5987 | -5.4714 | -1.4369
6184 | 6.184 | 9.7233 | -72.2004 | 153.8344 | -70.743 | -3.5976 | -5.4676 | -1.4369
6185 | 6.185 | 9.7197 | -72.2059 | 153.8441 | -70.8152 | -3.5965 | -5.4638 | -1.437
6186 | 6.186 | 9.7161 | -72.2114 | 153.8538 | -70.8874 | -3.5954 | -5.46 | -1.437
6187 | 6.187 | 9.7125 | -72.2168 | 153.8635 | -70.9596 | -3.5944 | -5.4561 | -1.4371
6188 | 6.188 | 9.7089 | -72.2223 | 153.8732 | -71.0318 | -3.5933 | -5.4523 | -1.4372
6189 | 6.189 | 9.7053 | -72.2277 | 153.8829 | -71.104 | -3.5922 | -5.4485 | -1.4372
6190 | 6.19 | 9.7017 | -72.2332 | 153.8926 | -71.1763 | -3.5911 | -5.4447 | -1.4373
6191 | 6.191 | 9.6981 | -72.2386 | 153.9023 | -71.2485 | -3.59 | -5.4408 | -1.4373
6192 | 6.192 | 9.6945 | -72.2441 | 153.912 | -71.3208 | -3.5889 | -5.437 | -1.4374
6193 | 6.193 | 9.6909 | -72.2495 | 153.9217 | -71.393 | -3.5878 | -5.4332 | -1.4375
6194 | 6.194 | 9.6873 | -72.2549 | 153.9314 | -71.4653 | -3.5868 | -5.4294 | -1.4375
6195 | 6.195 | 9.6837 | -72.2604 | 153.9411 | -71.5375 | -3.5857 | -5.4256 | -1.4376
6196 | 6.196 | 9.6802 | -72.2658 | 153.9508 | -71.6098 | -3.5846 | -5.4218 | -1.4376
6197 | 6.197 | 9.6766 | -72.2712 | 153.9605 | -71.6821 | -3.5835 | -5.418 | -1.4377
6198 | 6.198 | 9.673 | -72.2766 | 153.9701 | -71.7543 | -3.5824 | -5.4142 | -1.4378
6199 | 6.199 | 9.6694 | -72.282 | 153.9798 | -71.8266 | -3.5813 | -5.4104 | -1.4378
6200 | 6.2 | 9.6658 | -72.2874 | 153.9895 | -71.8989 | -3.5802 | -5.4066 | -1.4379
6201 | 6.201 | 9.6622 | -72.2929 | 153.9991 | -71.9712 | -3.5791 | -5.4028 | -1.4379
6202 | 6.202 | 9.6587 | -72.2983 | 154.0088 | -72.0435 | -3.5781 | -5.399 | -1.438
6203 | 6.203 | 9.6551 | -72.3037 | 154.0184 | -72.1158 | -3.577 | -5.3952 | -1.438
6204 | 6.204 | 9.6515 | -72.3091 | 154.0281 | -72.1881 | -3.5759 | -5.3914 | -1.4381
6205 | 6.205 | 9.6479 | -72.3144 | 154.0377 | -72.2604 | -3.5748 | -5.3876 | -1.4382
6206 | 6.206 | 9.6444 | -72.3198 | 154.0474 | -72.3328 | -3.5737 | -5.3838 | -1.4382
6207 | 6.207 | 9.6408 | -72.3252 | 154.057 | -72.4051 | -3.5726 | -5.3801 | -1.4383
6208 | 6.208 | 9.6372 | -72.3306 | 154.0667 | -72.4774 | -3.5715 | -5.3763 | -1.4383
6209 | 6.209 | 9.6336 | -72.336 | 154.0763 | -72.5497 | -3.5705 | -5.3725 | -1.4384
6210 | 6.21 | 9.6301 | -72.3413 | 154.0859 | -72.6221 | -3.5694 | -5.3687 | -1.4385
6211 | 6.211 | 9.6265 | -72.3467 | 154.0956 | -72.6944 | -3.5683 | -5.365 | -1.4385
6212 | 6.212 | 9.6229 | -72.3521 | 154.1052 | -72.7668 | -3.5672 | -5.3612 | -1.4386
6213 | 6.213 | 9.6194 | -72.3574 | 154.1148 | -72.8391 | -3.5661 | -5.3574 | -1.4386
6214 | 6.214 | 9.6158 | -72.3628 | 154.1244 | -72.9115 | -3.565 | -5.3537 | -1.4387
6215 | 6.215 | 9.6122 | -72.3681 | 154.134 | -72.9839 | -3.5639 | -5.3499 | -1.4387
6216 | 6.216 | 9.6087 | -72.3735 | 154.1436 | -73.0562 | -3.5629 | -5.3462 | -1.4388
6217 | 6.217 | 9.6051 | -72.3788 | 154.1532 | -73.1286 | -3.5618 | -5.3424 | -1.4389
6218 | 6.218 | 9.6015 | -72.3842 | 154.1628 | -73.201 | -3.5607 | -5.3386 | -1.4389
6219 | 6.219 | 9.598 | -72.3895 | 154.1724 | -73.2734 | -3.5596 | -5.3349 | -1.439
6220 | 6.22 | 9.5944 | -72.3949 | 154.182 | -73.3458 | -3.5585 | -5.3311 | -1.439
6221 | 6.221 | 9.5909 | -72.4002 | 154.1916 | -73.4182 | -3.5574 | -5.3274 | -1.4391
6222 | 6.222 | 9.5873 | -72.4055 | 154.2012 | -73.4906 | -3.5563 | -5.3236 | -1.4392
6223 | 6.223 | 9.5838 | -72.4108 | 154.2108 | -73.563 | -3.5553 | -5.3199 | -1.4392
6224 | 6.224 | 9.5802 | -72.4162 | 154.2204 | -73.6354 | -3.5542 | -5.3162 | -1.4393
6225 | 6.225 | 9.5766 | -72.4215 | 154.23 | -73.7078 | -3.5531 | -5.3124 | -1.4393
6226 | 6.226 | 9.5731 | -72.4268 | 154.2395 | -73.7803 | -3.552 | -5.3087 | -1.4394
6227 | 6.227 | 9.5695 | -72.4321 | 154.2491 | -73.8527 | -3.5509 | -5.305 | -1.4394
6228 | 6.228 | 9.566 | -72.4374 | 154.2587 | -73.9251 | -3.5498 | -5.3012 | -1.4395
6229 | 6.229 | 9.5624 | -72.4427 | 154.2682 | -73.9976 | -3.5487 | -5.2975 | -1.4396
6230 | 6.23 | 9.5589 | -72.448 | 154.2778 | -74.07 | -3.5477 | -5.2938 | -1.4396
6231 | 6.231 | 9.5553 | -72.4533 | 154.2873 | -74.1425 | -3.5466 | -5.29 | -1.4397
6232 | 6.232 | 9.5518 | -72.4586 | 154.2969 | -74.2149 | -3.5455 | -5.2863 | -1.4397
6233 | 6.233 | 9.5483 | -72.4639 | 154.3064 | -74.2874 | -3.5444 | -5.2826 | -1.4398
6234 | 6.234 | 9.5447 | -72.4692 | 154.316 | -74.3599 | -3.5433 | -5.2789 | -1.4398
6235 | 6.235 | 9.5412 | -72.4744 | 154.3255 | -74.4324 | -3.5422 | -5.2752 | -1.4399
6236 | 6.236 | 9.5376 | -72.4797 | 154.3351 | -74.5048 | -3.5412 | -5.2715 | -1.44
6237 | 6.237 | 9.5341 | -72.485 | 154.3446 | -74.5773 | -3.5401 | -5.2678 | -1.44
6238 | 6.238 | 9.5305 | -72.4903 | 154.3541 | -74.6498 | -3.539 | -5.264 | -1.4401
6239 | 6.239 | 9.527 | -72.4955 | 154.3637 | -74.7223 | -3.5379 | -5.2603 | -1.4401
6240 | 6.24 | 9.5235 | -72.5008 | 154.3732 | -74.7948 | -3.5368 | -5.2566 | -1.4402
6241 | 6.241 | 9.5199 | -72.506 | 154.3827 | -74.8673 | -3.5357 | -5.2529 | -1.4402
6242 | 6.242 | 9.5164 | -72.5113 | 154.3922 | -74.9398 | -3.5347 | -5.2492 | -1.4403
6243 | 6.243 | 9.5129 | -72.5165 | 154.4017 | -75.0123 | -3.5336 | -5.2455 | -1.4404
6244 | 6.244 | 9.5093 | -72.5218 | 154.4112 | -75.0849 | -3.5325 | -5.2419 | -1.4404
6245 | 6.245 | 9.5058 | -72.527 | 154.4207 | -75.1574 | -3.5314 | -5.2382 | -1.4405
6246 | 6.246 | 9.5023 | -72.5323 | 154.4302 | -75.2299 | -3.5303 | -5.2345 | -1.4405
6247 | 6.247 | 9.4987 | -72.5375 | 154.4397 | -75.3025 | -3.5292 | -5.2308 | -1.4406
6248 | 6.248 | 9.4952 | -72.5427 | 154.4492 | -75.375 | -3.5282 | -5.2271 | -1.4406
6249 | 6.249 | 9.4917 | -72.548 | 154.4587 | -75.4475 | -3.5271 | -5.2234 | -1.4407
6250 | 6.25 | 9.4881 | -72.5532 | 154.4682 | -75.5201 | -3.526 | -5.2197 | -1.4408
6251 | 6.251 | 9.4846 | -72.5584 | 154.4777 | -75.5927 | -3.5249 | -5.2161 | -1.4408
6252 | 6.252 | 9.4811 | -72.5636 | 154.4872 | -75.6652 | -3.5238 | -5.2124 | -1.4409
6253 | 6.253 | 9.4776 | -72.5688 | 154.4967 | -75.7378 | -3.5227 | -5.2087 | -1.4409
6254 | 6.254 | 9.474 | -72.574 | 154.5061 | -75.8104 | -3.5217 | -5.205 | -1.441
6255 | 6.255 | 9.4705 | -72.5792 | 154.5156 | -75.8829 | -3.5206 | -5.2014 | -1.441
6256 | 6.256 | 9.467 | -72.5844 | 154.5251 | -75.9555 | -3.5195 | -5.1977 | -1.4411
6257 | 6.257 | 9.4635 | -72.5896 | 154.5345 | -76.0281 | -3.5184 | -5.194 | -1.4412
6258 | 6.258 | 9.46 | -72.5948 | 154.544 | -76.1007 | -3.5173 | -5.1904 | -1.4412
6259 | 6.259 | 9.4565 | -72.6 | 154.5535 | -76.1733 | -3.5162 | -5.1867 | -1.4413
6260 | 6.26 | 9.4529 | -72.6052 | 154.5629 | -76.2459 | -3.5152 | -5.1831 | -1.4413
6261 | 6.261 | 9.4494 | -72.6104 | 154.5724 | -76.3185 | -3.5141 | -5.1794 | -1.4414
6262 | 6.262 | 9.4459 | -72.6156 | 154.5818 | -76.3911 | -3.513 | -5.1758 | -1.4414
6263 | 6.263 | 9.4424 | -72.6207 | 154.5912 | -76.4638 | -3.5119 | -5.1721 | -1.4415
6264 | 6.264 | 9.4389 | -72.6259 | 154.6007 | -76.5364 | -3.5108 | -5.1685 | -1.4416
6265 | 6.265 | 9.4354 | -72.6311 | 154.6101 | -76.609 | -3.5097 | -5.1648 | -1.4416
6266 | 6.266 | 9.4319 | -72.6363 | 154.6196 | -76.6817 | -3.5087 | -5.1612 | -1.4417
6267 | 6.267 | 9.4284 | -72.6414 | 154.629 | -76.7543 | -3.5076 | -5.1575 | -1.4417
6268 | 6.268 | 9.4248 | -72.6466 | 154.6384 | -76.8269 | -3.5065 | -5.1539 | -1.4418
6269 | 6.269 | 9.4213 | -72.6517 | 154.6478 | -76.8996 | -3.5054 | -5.1503 | -1.4418
6270 | 6.27 | 9.4178 | -72.6569 | 154.6572 | -76.9723 | -3.5043 | -5.1466 | -1.4419
6271 | 6.271 | 9.4143 | -72.662 | 154.6667 | -77.0449 | -3.5033 | -5.143 | -1.442
6272 | 6.272 | 9.4108 | -72.6672 | 154.6761 | -77.1176 | -3.5022 | -5.1394 | -1.442
6273 | 6.273 | 9.4073 | -72.6723 | 154.6855 | -77.1903 | -3.5011 | -5.1358 | -1.4421
6274 | 6.274 | 9.4038 | -72.6774 | 154.6949 | -77.2629 | -3.5 | -5.1321 | -1.4421
6275 | 6.275 | 9.4003 | -72.6826 | 154.7043 | -77.3356 | -3.4989 | -5.1285 | -1.4422
6276 | 6.276 | 9.3968 | -72.6877 | 154.7137 | -77.4083 | -3.4979 | -5.1249 | -1.4422
6277 | 6.277 | 9.3933 | -72.6928 | 154.7231 | -77.481 | -3.4968 | -5.1213 | -1.4423
6278 | 6.278 | 9.3898 | -72.6979 | 154.7325 | -77.5537 | -3.4957 | -5.1177 | -1.4423
6279 | 6.279 | 9.3863 | -72.7031 | 154.7418 | -77.6264 | -3.4946 | -5.114 | -1.4424
6280 | 6.28 | 9.3828 | -72.7082 | 154.7512 | -77.6991 | -3.4935 | -5.1104 | -1.4425
6281 | 6.281 | 9.3793 | -72.7133 | 154.7606 | -77.7718 | -3.4924 | -5.1068 | -1.4425
6282 | 6.282 | 9.3759 | -72.7184 | 154.77 | -77.8445 | -3.4914 | -5.1032 | -1.4426
6283 | 6.283 | 9.3724 | -72.7235 | 154.7794 | -77.9173 | -3.4903 | -5.0996 | -1.4426
6284 | 6.284 | 9.3689 | -72.7286 | 154.7887 | -77.99 | -3.4892 | -5.096 | -1.4427
6285 | 6.285 | 9.3654 | -72.7337 | 154.7981 | -78.0627 | -3.4881 | -5.0924 | -1.4427
6286 | 6.286 | 9.3619 | -72.7388 | 154.8075 | -78.1355 | -3.487 | -5.0888 | -1.4428
6287 | 6.287 | 9.3584 | -72.7439 | 154.8168 | -78.2082 | -3.486 | -5.0852 | -1.4429
6288 | 6.288 | 9.3549 | -72.749 | 154.8262 | -78.281 | -3.4849 | -5.0816 | -1.4429
6289 | 6.289 | 9.3514 | -72.754 | 154.8355 | -78.3537 | -3.4838 | -5.078 | -1.443
6290 | 6.29 | 9.348 | -72.7591 | 154.8449 | -78.4265 | -3.4827 | -5.0745 | -1.443
6291 | 6.291 | 9.3445 | -72.7642 | 154.8542 | -78.4992 | -3.4816 | -5.0709 | -1.4431
6292 | 6.292 | 9.341 | -72.7693 | 154.8636 | -78.572 | -3.4806 | -5.0673 | -1.4431
6293 | 6.293 | 9.3375 | -72.7743 | 154.8729 | -78.6448 | -3.4795 | -5.0637 | -1.4432
6294 | 6.294 | 9.334 | -72.7794 | 154.8822 | -78.7176 | -3.4784 | -5.0601 | -1.4432
6295 | 6.295 | 9.3305 | -72.7845 | 154.8916 | -78.7903 | -3.4773 | -5.0565 | -1.4433
6296 | 6.296 | 9.3271 | -72.7895 | 154.9009 | -78.8631 | -3.4762 | -5.053 | -1.4434
6297 | 6.297 | 9.3236 | -72.7946 | 154.9102 | -78.9359 | -3.4752 | -5.0494 | -1.4434
6298 | 6.298 | 9.3201 | -72.7996 | 154.9195 | -79.0087 | -3.4741 | -5.0458 | -1.4435
6299 | 6.299 | 9.3166 | -72.8047 | 154.9288 | -79.0815 | -3.473 | -5.0423 | -1.4435
6300 | 6.3 | 9.3132 | -72.8097 | 154.9382 | -79.1543 | -3.4719 | -5.0387 | -1.4436
6301 | 6.301 | 9.3097 | -72.8147 | 154.9475 | -79.2272 | -3.4709 | -5.0351 | -1.4436
6302 | 6.302 | 9.3062 | -72.8198 | 154.9568 | -79.3 | -3.4698 | -5.0316 | -1.4437
6303 | 6.303 | 9.3028 | -72.8248 | 154.9661 | -79.3728 | -3.4687 | -5.028 | -1.4437
6304 | 6.304 | 9.2993 | -72.8298 | 154.9754 | -79.4456 | -3.4676 | -5.0245 | -1.4438
6305 | 6.305 | 9.2958 | -72.8349 | 154.9847 | -79.5185 | -3.4665 | -5.0209 | -1.4439
6306 | 6.306 | 9.2924 | -72.8399 | 154.994 | -79.5913 | -3.4655 | -5.0174 | -1.4439
6307 | 6.307 | 9.2889 | -72.8449 | 155.0032 | -79.6641 | -3.4644 | -5.0138 | -1.444
6308 | 6.308 | 9.2854 | -72.8499 | 155.0125 | -79.737 | -3.4633 | -5.0103 | -1.444
6309 | 6.309 | 9.282 | -72.8549 | 155.0218 | -79.8099 | -3.4622 | -5.0067 | -1.4441
6310 | 6.31 | 9.2785 | -72.8599 | 155.0311 | -79.8827 | -3.4611 | -5.0032 | -1.4441
6311 | 6.311 | 9.275 | -72.8649 | 155.0404 | -79.9556 | -3.4601 | -4.9996 | -1.4442
6312 | 6.312 | 9.2716 | -72.8699 | 155.0496 | -80.0284 | -3.459 | -4.9961 | -1.4442
6313 | 6.313 | 9.2681 | -72.8749 | 155.0589 | -80.1013 | -3.4579 | -4.9926 | -1.4443
6314 | 6.314 | 9.2647 | -72.8799 | 155.0682 | -80.1742 | -3.4568 | -4.989 | -1.4444
6315 | 6.315 | 9.2612 | -72.8849 | 155.0774 | -80.2471 | -3.4558 | -4.9855 | -1.4444
6316 | 6.316 | 9.2578 | -72.8899 | 155.0867 | -80.32 | -3.4547 | -4.982 | -1.4445
6317 | 6.317 | 9.2543 | -72.8949 | 155.0959 | -80.3929 | -3.4536 | -4.9784 | -1.4445
6318 | 6.318 | 9.2508 | -72.8999 | 155.1052 | -80.4658 | -3.4525 | -4.9749 | -1.4446
6319 | 6.319 | 9.2474 | -72.9048 | 155.1144 | -80.5387 | -3.4514 | -4.9714 | -1.4446
6320 | 6.32 | 9.2439 | -72.9098 | 155.1237 | -80.6116 | -3.4504 | -4.9679 | -1.4447
6321 | 6.321 | 9.2405 | -72.9148 | 155.1329 | -80.6845 | -3.4493 | -4.9644 | -1.4447
6322 | 6.322 | 9.237 | -72.9197 | 155.1422 | -80.7574 | -3.4482 | -4.9609 | -1.4448
6323 | 6.323 | 9.2336 | -72.9247 | 155.1514 | -80.8303 | -3.4471 | -4.9573 | -1.4448
6324 | 6.324 | 9.2301 | -72.9297 | 155.1606 | -80.9033 | -3.4461 | -4.9538 | -1.4449
6325 | 6.325 | 9.2267 | -72.9346 | 155.1699 | -80.9762 | -3.445 | -4.9503 | -1.445
6326 | 6.326 | 9.2233 | -72.9396 | 155.1791 | -81.0491 | -3.4439 | -4.9468 | -1.445
6327 | 6.327 | 9.2198 | -72.9445 | 155.1883 | -81.1221 | -3.4428 | -4.9433 | -1.4451
6328 | 6.328 | 9.2164 | -72.9494 | 155.1975 | -81.195 | -3.4418 | -4.9398 | -1.4451
6329 | 6.329 | 9.2129 | -72.9544 | 155.2067 | -81.268 | -3.4407 | -4.9363 | -1.4452
6330 | 6.33 | 9.2095 | -72.9593 | 155.2159 | -81.341 | -3.4396 | -4.9328 | -1.4452
6331 | 6.331 | 9.206 | -72.9643 | 155.2251 | -81.4139 | -3.4385 | -4.9293 | -1.4453
6332 | 6.332 | 9.2026 | -72.9692 | 155.2343 | -81.4869 | -3.4375 | -4.9258 | -1.4453
6333 | 6.333 | 9.1992 | -72.9741 | 155.2435 | -81.5599 | -3.4364 | -4.9223 | -1.4454
6334 | 6.334 | 9.1957 | -72.979 | 155.2527 | -81.6328 | -3.4353 | -4.9188 | -1.4455
6335 | 6.335 | 9.1923 | -72.984 | 155.2619 | -81.7058 | -3.4342 | -4.9154 | -1.4455
6336 | 6.336 | 9.1889 | -72.9889 | 155.2711 | -81.7788 | -3.4331 | -4.9119 | -1.4456
6337 | 6.337 | 9.1854 | -72.9938 | 155.2803 | -81.8518 | -3.4321 | -4.9084 | -1.4456
6338 | 6.338 | 9.182 | -72.9987 | 155.2895 | -81.9248 | -3.431 | -4.9049 | -1.4457
6339 | 6.339 | 9.1786 | -73.0036 | 155.2987 | -81.9978 | -3.4299 | -4.9014 | -1.4457
6340 | 6.34 | 9.1751 | -73.0085 | 155.3078 | -82.0708 | -3.4288 | -4.898 | -1.4458
6341 | 6.341 | 9.1717 | -73.0134 | 155.317 | -82.1438 | -3.4278 | -4.8945 | -1.4458
6342 | 6.342 | 9.1683 | -73.0183 | 155.3262 | -82.2169 | -3.4267 | -4.891 | -1.4459
6343 | 6.343 | 9.1649 | -73.0232 | 155.3353 | -82.2899 | -3.4256 | -4.8876 | -1.4459
6344 | 6.344 | 9.1614 | -73.0281 | 155.3445 | -82.3629 | -3.4245 | -4.8841 | -1.446
6345 | 6.345 | 9.158 | -73.0329 | 155.3537 | -82.4359 | -3.4235 | -4.8806 | -1.4461
6346 | 6.346 | 9.1546 | -73.0378 | 155.3628 | -82.509 | -3.4224 | -4.8772 | -1.4461
6347 | 6.347 | 9.1512 | -73.0427 | 155.372 | -82.582 | -3.4213 | -4.8737 | -1.4462
6348 | 6.348 | 9.1477 | -73.0476 | 155.3811 | -82.6551 | -3.4203 | -4.8702 | -1.4462
6349 | 6.349 | 9.1443 | -73.0525 | 155.3903 | -82.7281 | -3.4192 | -4.8668 | -1.4463
6350 | 6.35 | 9.1409 | -73.0573 | 155.3994 | -82.8012 | -3.4181 | -4.8633 | -1.4463
6351 | 6.351 | 9.1375 | -73.0622 | 155.4085 | -82.8742 | -3.417 | -4.8599 | -1.4464
6352 | 6.352 | 9.1341 | -73.067 | 155.4177 | -82.9473 | -3.416 | -4.8564 | -1.4464
6353 | 6.353 | 9.1306 | -73.0719 | 155.4268 | -83.0204 | -3.4149 | -4.853 | -1.4465
6354 | 6.354 | 9.1272 | -73.0768 | 155.4359 | -83.0935 | -3.4138 | -4.8495 | -1.4465
6355 | 6.355 | 9.1238 | -73.0816 | 155.4451 | -83.1665 | -3.4127 | -4.8461 | -1.4466
6356 | 6.356 | 9.1204 | -73.0864 | 155.4542 | -83.2396 | -3.4117 | -4.8427 | -1.4466
6357 | 6.357 | 9.117 | -73.0913 | 155.4633 | -83.3127 | -3.4106 | -4.8392 | -1.4467
6358 | 6.358 | 9.1136 | -73.0961 | 155.4724 | -83.3858 | -3.4095 | -4.8358 | -1.4468
6359 | 6.359 | 9.1102 | -73.101 | 155.4815 | -83.4589 | -3.4084 | -4.8324 | -1.4468
6360 | 6.36 | 9.1068 | -73.1058 | 155.4906 | -83.532 | -3.4074 | -4.8289 | -1.4469
6361 | 6.361 | 9.1034 | -73.1106 | 155.4997 | -83.6051 | -3.4063 | -4.8255 | -1.4469
6362 | 6.362 | 9.0999 | -73.1155 | 155.5088 | -83.6782 | -3.4052 | -4.8221 | -1.447
6363 | 6.363 | 9.0965 | -73.1203 | 155.5179 | -83.7514 | -3.4041 | -4.8187 | -1.447
6364 | 6.364 | 9.0931 | -73.1251 | 155.527 | -83.8245 | -3.4031 | -4.8152 | -1.4471
6365 | 6.365 | 9.0897 | -73.1299 | 155.5361 | -83.8976 | -3.402 | -4.8118 | -1.4471
6366 | 6.366 | 9.0863 | -73.1347 | 155.5452 | -83.9708 | -3.4009 | -4.8084 | -1.4472
6367 | 6.367 | 9.0829 | -73.1395 | 155.5543 | -84.0439 | -3.3999 | -4.805 | -1.4472
6368 | 6.368 | 9.0795 | -73.1443 | 155.5634 | -84.117 | -3.3988 | -4.8016 | -1.4473
6369 | 6.369 | 9.0761 | -73.1491 | 155.5724 | -84.1902 | -3.3977 | -4.7982 | -1.4474
6370 | 6.37 | 9.0727 | -73.1539 | 155.5815 | -84.2633 | -3.3966 | -4.7947 | -1.4474
6371 | 6.371 | 9.0693 | -73.1587 | 155.5906 | -84.3365 | -3.3956 | -4.7913 | -1.4475
6372 | 6.372 | 9.0659 | -73.1635 | 155.5996 | -84.4097 | -3.3945 | -4.7879 | -1.4475
6373 | 6.373 | 9.0626 | -73.1683 | 155.6087 | -84.4828 | -3.3934 | -4.7845 | -1.4476
6374 | 6.374 | 9.0592 | -73.1731 | 155.6178 | -84.556 | -3.3924 | -4.7811 | -1.4476
6375 | 6.375 | 9.0558 | -73.1779 | 155.6268 | -84.6292 | -3.3913 | -4.7777 | -1.4477
6376 | 6.376 | 9.0524 | -73.1826 | 155.6359 | -84.7024 | -3.3902 | -4.7743 | -1.4477
6377 | 6.377 | 9.049 | -73.1874 | 155.6449 | -84.7755 | -3.3891 | -4.7709 | -1.4478
6378 | 6.378 | 9.0456 | -73.1922 | 155.654 | -84.8487 | -3.3881 | -4.7676 | -1.4478
6379 | 6.379 | 9.0422 | -73.197 | 155.663 | -84.9219 | -3.387 | -4.7642 | -1.4479
6380 | 6.38 | 9.0388 | -73.2017 | 155.672 | -84.9951 | -3.3859 | -4.7608 | -1.4479
6381 | 6.381 | 9.0354 | -73.2065 | 155.6811 | -85.0683 | -3.3849 | -4.7574 | -1.448
6382 | 6.382 | 9.032 | -73.2112 | 155.6901 | -85.1416 | -3.3838 | -4.754 | -1.448
6383 | 6.383 | 9.0287 | -73.216 | 155.6991 | -85.2148 | -3.3827 | -4.7506 | -1.4481
6384 | 6.384 | 9.0253 | -73.2207 | 155.7082 | -85.288 | -3.3816 | -4.7473 | -1.4482
6385 | 6.385 | 9.0219 | -73.2255 | 155.7172 | -85.3612 | -3.3806 | -4.7439 | -1.4482
6386 | 6.386 | 9.0185 | -73.2302 | 155.7262 | -85.4345 | -3.3795 | -4.7405 | -1.4483
6387 | 6.387 | 9.0151 | -73.235 | 155.7352 | -85.5077 | -3.3784 | -4.7371 | -1.4483
6388 | 6.388 | 9.0118 | -73.2397 | 155.7442 | -85.5809 | -3.3774 | -4.7338 | -1.4484
6389 | 6.389 | 9.0084 | -73.2445 | 155.7532 | -85.6542 | -3.3763 | -4.7304 | -1.4484
6390 | 6.39 | 9.005 | -73.2492 | 155.7623 | -85.7274 | -3.3752 | -4.727 | -1.4485
6391 | 6.391 | 9.0016 | -73.2539 | 155.7713 | -85.8007 | -3.3742 | -4.7237 | -1.4485
6392 | 6.392 | 8.9983 | -73.2586 | 155.7803 | -85.8739 | -3.3731 | -4.7203 | -1.4486
6393 | 6.393 | 8.9949 | -73.2634 | 155.7892 | -85.9472 | -3.372 | -4.717 | -1.4486
6394 | 6.394 | 8.9915 | -73.2681 | 155.7982 | -86.0205 | -3.371 | -4.7136 | -1.4487
6395 | 6.395 | 8.9881 | -73.2728 | 155.8072 | -86.0937 | -3.3699 | -4.7102 | -1.4487
6396 | 6.396 | 8.9848 | -73.2775 | 155.8162 | -86.167 | -3.3688 | -4.7069 | -1.4488
6397 | 6.397 | 8.9814 | -73.2822 | 155.8252 | -86.2403 | -3.3677 | -4.7035 | -1.4488
6398 | 6.398 | 8.978 | -73.2869 | 155.8342 | -86.3136 | -3.3667 | -4.7002 | -1.4489
6399 | 6.399 | 8.9747 | -73.2916 | 155.8431 | -86.3869 | -3.3656 | -4.6968 | -1.449
6400 | 6.4 | 8.9713 | -73.2963 | 155.8521 | -86.4602 | -3.3645 | -4.6935 | -1.449
6401 | 6.401 | 8.9679 | -73.301 | 155.8611 | -86.5335 | -3.3635 | -4.6902 | -1.4491
6402 | 6.402 | 8.9646 | -73.3057 | 155.87 | -86.6068 | -3.3624 | -4.6868 | -1.4491
6403 | 6.403 | 8.9612 | -73.3104 | 155.879 | -86.6801 | -3.3613 | -4.6835 | -1.4492
6404 | 6.404 | 8.9579 | -73.3151 | 155.888 | -86.7534 | -3.3603 | -4.6802 | -1.4492
6405 | 6.405 | 8.9545 | -73.3197 | 155.8969 | -86.8267 | -3.3592 | -4.6768 | -1.4493
6406 | 6.406 | 8.9511 | -73.3244 | 155.9059 | -86.9 | -3.3581 | -4.6735 | -1.4493
6407 | 6.407 | 8.9478 | -73.3291 | 155.9148 | -86.9734 | -3.3571 | -4.6702 | -1.4494
6408 | 6.408 | 8.9444 | -73.3338 | 155.9238 | -87.0467 | -3.356 | -4.6668 | -1.4494
6409 | 6.409 | 8.9411 | -73.3384 | 155.9327 | -87.12 | -3.3549 | -4.6635 | -1.4495
6410 | 6.41 | 8.9377 | -73.3431 | 155.9416 | -87.1934 | -3.3539 | -4.6602 | -1.4495
6411 | 6.411 | 8.9344 | -73.3477 | 155.9506 | -87.2667 | -3.3528 | -4.6569 | -1.4496
6412 | 6.412 | 8.931 | -73.3524 | 155.9595 | -87.3401 | -3.3517 | -4.6536 | -1.4496
6413 | 6.413 | 8.9276 | -73.3571 | 155.9684 | -87.4134 | -3.3507 | -4.6502 | -1.4497
6414 | 6.414 | 8.9243 | -73.3617 | 155.9774 | -87.4868 | -3.3496 | -4.6469 | -1.4497
6415 | 6.415 | 8.9209 | -73.3664 | 155.9863 | -87.5602 | -3.3485 | -4.6436 | -1.4498
6416 | 6.416 | 8.9176 | -73.371 | 155.9952 | -87.6335 | -3.3475 | -4.6403 | -1.4498
6417 | 6.417 | 8.9143 | -73.3756 | 156.0041 | -87.7069 | -3.3464 | -4.637 | -1.4499
6418 | 6.418 | 8.9109 | -73.3803 | 156.013 | -87.7803 | -3.3453 | -4.6337 | -1.45
6419 | 6.419 | 8.9076 | -73.3849 | 156.0219 | -87.8537 | -3.3443 | -4.6304 | -1.45
6420 | 6.42 | 8.9042 | -73.3895 | 156.0308 | -87.9271 | -3.3432 | -4.6271 | -1.4501
6421 | 6.421 | 8.9009 | -73.3942 | 156.0397 | -88.0005 | -3.3421 | -4.6238 | -1.4501
6422 | 6.422 | 8.8975 | -73.3988 | 156.0486 | -88.0739 | -3.3411 | -4.6205 | -1.4502
6423 | 6.423 | 8.8942 | -73.4034 | 156.0575 | -88.1473 | -3.34 | -4.6172 | -1.4502
6424 | 6.424 | 8.8908 | -73.408 | 156.0664 | -88.2207 | -3.3389 | -4.6139 | -1.4503
6425 | 6.425 | 8.8875 | -73.4126 | 156.0753 | -88.2941 | -3.3379 | -4.6106 | -1.4503
6426 | 6.426 | 8.8842 | -73.4173 | 156.0842 | -88.3675 | -3.3368 | -4.6073 | -1.4504
6427 | 6.427 | 8.8808 | -73.4219 | 156.0931 | -88.4409 | -3.3357 | -4.604 | -1.4504
6428 | 6.428 | 8.8775 | -73.4265 | 156.102 | -88.5144 | -3.3347 | -4.6008 | -1.4505
6429 | 6.429 | 8.8742 | -73.4311 | 156.1108 | -88.5878 | -3.3336 | -4.5975 | -1.4505
6430 | 6.43 | 8.8708 | -73.4357 | 156.1197 | -88.6612 | -3.3325 | -4.5942 | -1.4506
6431 | 6.431 | 8.8675 | -73.4403 | 156.1286 | -88.7347 | -3.3315 | -4.5909 | -1.4506
6432 | 6.432 | 8.8642 | -73.4448 | 156.1374 | -88.8081 | -3.3304 | -4.5877 | -1.4507
6433 | 6.433 | 8.8608 | -73.4494 | 156.1463 | -88.8816 | -3.3293 | -4.5844 | -1.4507
6434 | 6.434 | 8.8575 | -73.454 | 156.1551 | -88.955 | -3.3283 | -4.5811 | -1.4508
6435 | 6.435 | 8.8542 | -73.4586 | 156.164 | -89.0285 | -3.3272 | -4.5778 | -1.4508
6436 | 6.436 | 8.8509 | -73.4632 | 156.1729 | -89.1019 | -3.3262 | -4.5746 | -1.4509
6437 | 6.437 | 8.8475 | -73.4678 | 156.1817 | -89.1754 | -3.3251 | -4.5713 | -1.4509
6438 | 6.438 | 8.8442 | -73.4723 | 156.1905 | -89.2489 | -3.324 | -4.568 | -1.451
6439 | 6.439 | 8.8409 | -73.4769 | 156.1994 | -89.3224 | -3.323 | -4.5648 | -1.4511
6440 | 6.44 | 8.8376 | -73.4815 | 156.2082 | -89.3958 | -3.3219 | -4.5615 | -1.4511
6441 | 6.441 | 8.8342 | -73.486 | 156.2171 | -89.4693 | -3.3208 | -4.5583 | -1.4512
6442 | 6.442 | 8.8309 | -73.4906 | 156.2259 | -89.5428 | -3.3198 | -4.555 | -1.4512
6443 | 6.443 | 8.8276 | -73.4951 | 156.2347 | -89.6163 | -3.3187 | -4.5518 | -1.4513
6444 | 6.444 | 8.8243 | -73.4997 | 156.2435 | -89.6898 | -3.3177 | -4.5485 | -1.4513
6445 | 6.445 | 8.821 | -73.5042 | 156.2524 | -89.7633 | -3.3166 | -4.5453 | -1.4514
6446 | 6.446 | 8.8176 | -73.5088 | 156.2612 | -89.8368 | -3.3155 | -4.542 | -1.4514
6447 | 6.447 | 8.8143 | -73.5133 | 156.27 | -89.9103 | -3.3145 | -4.5388 | -1.4515
6448 | 6.448 | 8.811 | -73.5179 | 156.2788 | -89.9839 | -3.3134 | -4.5355 | -1.4515
6449 | 6.449 | 8.8077 | -73.5224 | 156.2876 | -90.0574 | -3.3123 | -4.5323 | -1.4516
6450 | 6.45 | 8.8044 | -73.5269 | 156.2964 | -90.1309 | -3.3113 | -4.5291 | -1.4516
6451 | 6.451 | 8.8011 | -73.5315 | 156.3052 | -90.2044 | -3.3102 | -4.5258 | -1.4517
6452 | 6.452 | 8.7978 | -73.536 | 156.314 | -90.278 | -3.3092 | -4.5226 | -1.4517
6453 | 6.453 | 8.7945 | -73.5405 | 156.3228 | -90.3515 | -3.3081 | -4.5194 | -1.4518
6454 | 6.454 | 8.7911 | -73.545 | 156.3316 | -90.4251 | -3.307 | -4.5161 | -1.4518
6455 | 6.455 | 8.7878 | -73.5495 | 156.3404 | -90.4986 | -3.306 | -4.5129 | -1.4519
6456 | 6.456 | 8.7845 | -73.5541 | 156.3492 | -90.5722 | -3.3049 | -4.5097 | -1.4519
6457 | 6.457 | 8.7812 | -73.5586 | 156.358 | -90.6457 | -3.3038 | -4.5065 | -1.452
6458 | 6.458 | 8.7779 | -73.5631 | 156.3667 | -90.7193 | -3.3028 | -4.5033 | -1.452
6459 | 6.459 | 8.7746 | -73.5676 | 156.3755 | -90.7928 | -3.3017 | -4.5 | -1.4521
6460 | 6.46 | 8.7713 | -73.5721 | 156.3843 | -90.8664 | -3.3007 | -4.4968 | -1.4521
6461 | 6.461 | 8.768 | -73.5766 | 156.393 | -90.94 | -3.2996 | -4.4936 | -1.4522
6462 | 6.462 | 8.7647 | -73.5811 | 156.4018 | -91.0136 | -3.2985 | -4.4904 | -1.4522
6463 | 6.463 | 8.7614 | -73.5856 | 156.4106 | -91.0872 | -3.2975 | -4.4872 | -1.4523
6464 | 6.464 | 8.7581 | -73.59 | 156.4193 | -91.1608 | -3.2964 | -4.484 | -1.4523
6465 | 6.465 | 8.7548 | -73.5945 | 156.4281 | -91.2343 | -3.2954 | -4.4808 | -1.4524
6466 | 6.466 | 8.7515 | -73.599 | 156.4368 | -91.3079 | -3.2943 | -4.4776 | -1.4524
6467 | 6.467 | 8.7482 | -73.6035 | 156.4456 | -91.3815 | -3.2932 | -4.4744 | -1.4525
6468 | 6.468 | 8.7449 | -73.608 | 156.4543 | -91.4552 | -3.2922 | -4.4712 | -1.4525
6469 | 6.469 | 8.7417 | -73.6124 | 156.4631 | -91.5288 | -3.2911 | -4.468 | -1.4526
6470 | 6.47 | 8.7384 | -73.6169 | 156.4718 | -91.6024 | -3.2901 | -4.4648 | -1.4526
6471 | 6.471 | 8.7351 | -73.6214 | 156.4805 | -91.676 | -3.289 | -4.4616 | -1.4527
6472 | 6.472 | 8.7318 | -73.6258 | 156.4893 | -91.7496 | -3.2879 | -4.4584 | -1.4528
6473 | 6.473 | 8.7285 | -73.6303 | 156.498 | -91.8233 | -3.2869 | -4.4552 | -1.4528
6474 | 6.474 | 8.7252 | -73.6347 | 156.5067 | -91.8969 | -3.2858 | -4.452 | -1.4529
6475 | 6.475 | 8.7219 | -73.6392 | 156.5154 | -91.9705 | -3.2848 | -4.4488 | -1.4529
6476 | 6.476 | 8.7186 | -73.6436 | 156.5242 | -92.0442 | -3.2837 | -4.4457 | -1.453
6477 | 6.477 | 8.7154 | -73.6481 | 156.5329 | -92.1178 | -3.2826 | -4.4425 | -1.453
6478 | 6.478 | 8.7121 | -73.6525 | 156.5416 | -92.1915 | -3.2816 | -4.4393 | -1.4531
6479 | 6.479 | 8.7088 | -73.657 | 156.5503 | -92.2651 | -3.2805 | -4.4361 | -1.4531
6480 | 6.48 | 8.7055 | -73.6614 | 156.559 | -92.3388 | -3.2795 | -4.4329 | -1.4532
6481 | 6.481 | 8.7022 | -73.6658 | 156.5677 | -92.4125 | -3.2784 | -4.4298 | -1.4532
6482 | 6.482 | 8.6989 | -73.6703 | 156.5764 | -92.4861 | -3.2774 | -4.4266 | -1.4533
6483 | 6.483 | 8.6957 | -73.6747 | 156.5851 | -92.5598 | -3.2763 | -4.4234 | -1.4533
6484 | 6.484 | 8.6924 | -73.6791 | 156.5938 | -92.6335 | -3.2752 | -4.4203 | -1.4534
6485 | 6.485 | 8.6891 | -73.6835 | 156.6025 | -92.7072 | -3.2742 | -4.4171 | -1.4534
6486 | 6.486 | 8.6858 | -73.6879 | 156.6112 | -92.7809 | -3.2731 | -4.4139 | -1.4535
6487 | 6.487 | 8.6826 | -73.6924 | 156.6199 | -92.8546 | -3.2721 | -4.4108 | -1.4535
6488 | 6.488 | 8.6793 | -73.6968 | 156.6285 | -92.9283 | -3.271 | -4.4076 | -1.4536
6489 | 6.489 | 8.676 | -73.7012 | 156.6372 | -93.002 | -3.27 | -4.4045 | -1.4536
6490 | 6.49 | 8.6728 | -73.7056 | 156.6459 | -93.0757 | -3.2689 | -4.4013 | -1.4537
6491 | 6.491 | 8.6695 | -73.71 | 156.6546 | -93.1494 | -3.2678 | -4.3982 | -1.4537
6492 | 6.492 | 8.6662 | -73.7144 | 156.6632 | -93.2231 | -3.2668 | -4.395 | -1.4538
6493 | 6.493 | 8.663 | -73.7188 | 156.6719 | -93.2968 | -3.2657 | -4.3919 | -1.4538
6494 | 6.494 | 8.6597 | -73.7232 | 156.6805 | -93.3705 | -3.2647 | -4.3887 | -1.4539
6495 | 6.495 | 8.6564 | -73.7276 | 156.6892 | -93.4443 | -3.2636 | -4.3856 | -1.4539
6496 | 6.496 | 8.6532 | -73.7319 | 156.6979 | -93.518 | -3.2626 | -4.3824 | -1.454
6497 | 6.497 | 8.6499 | -73.7363 | 156.7065 | -93.5917 | -3.2615 | -4.3793 | -1.454
6498 | 6.498 | 8.6466 | -73.7407 | 156.7151 | -93.6655 | -3.2605 | -4.3762 | -1.4541
6499 | 6.499 | 8.6434 | -73.7451 | 156.7238 | -93.7392 | -3.2594 | -4.373 | -1.4541
6500 | 6.5 | 8.6401 | -73.7495 | 156.7324 | -93.813 | -3.2583 | -4.3699 | -1.4542
6501 | 6.501 | 8.6369 | -73.7538 | 156.7411 | -93.8867 | -3.2573 | -4.3668 | -1.4542
6502 | 6.502 | 8.6336 | -73.7582 | 156.7497 | -93.9605 | -3.2562 | -4.3636 | -1.4543
6503 | 6.503 | 8.6303 | -73.7626 | 156.7583 | -94.0342 | -3.2552 | -4.3605 | -1.4543
6504 | 6.504 | 8.6271 | -73.7669 | 156.767 | -94.108 | -3.2541 | -4.3574 | -1.4544
6505 | 6.505 | 8.6238 | -73.7713 | 156.7756 | -94.1818 | -3.2531 | -4.3543 | -1.4544
6506 | 6.506 | 8.6206 | -73.7756 | 156.7842 | -94.2555 | -3.252 | -4.3512 | -1.4545
6507 | 6.507 | 8.6173 | -73.78 | 156.7928 | -94.3293 | -3.251 | -4.348 | -1.4545
6508 | 6.508 | 8.6141 | -73.7843 | 156.8014 | -94.4031 | -3.2499 | -4.3449 | -1.4546
6509 | 6.509 | 8.6108 | -73.7887 | 156.81 | -94.4769 | -3.2489 | -4.3418 | -1.4546
6510 | 6.51 | 8.6076 | -73.793 | 156.8187 | -94.5507 | -3.2478 | -4.3387 | -1.4547
6511 | 6.511 | 8.6043 | -73.7974 | 156.8273 | -94.6245 | -3.2467 | -4.3356 | -1.4547
6512 | 6.512 | 8.6011 | -73.8017 | 156.8359 | -94.6983 | -3.2457 | -4.3325 | -1.4548
6513 | 6.513 | 8.5978 | -73.806 | 156.8445 | -94.7721 | -3.2446 | -4.3294 | -1.4548
6514 | 6.514 | 8.5946 | -73.8104 | 156.8531 | -94.8459 | -3.2436 | -4.3263 | -1.4549
6515 | 6.515 | 8.5914 | -73.8147 | 156.8616 | -94.9197 | -3.2425 | -4.3232 | -1.4549
6516 | 6.516 | 8.5881 | -73.819 | 156.8702 | -94.9935 | -3.2415 | -4.3201 | -1.455
6517 | 6.517 | 8.5849 | -73.8233 | 156.8788 | -95.0674 | -3.2404 | -4.317 | -1.455
6518 | 6.518 | 8.5816 | -73.8276 | 156.8874 | -95.1412 | -3.2394 | -4.3139 | -1.4551
6519 | 6.519 | 8.5784 | -73.832 | 156.896 | -95.215 | -3.2383 | -4.3108 | -1.4551
6520 | 6.52 | 8.5752 | -73.8363 | 156.9046 | -95.2889 | -3.2373 | -4.3077 | -1.4552
6521 | 6.521 | 8.5719 | -73.8406 | 156.9131 | -95.3627 | -3.2362 | -4.3046 | -1.4552
6522 | 6.522 | 8.5687 | -73.8449 | 156.9217 | -95.4365 | -3.2352 | -4.3015 | -1.4553
6523 | 6.523 | 8.5654 | -73.8492 | 156.9303 | -95.5104 | -3.2341 | -4.2984 | -1.4553
6524 | 6.524 | 8.5622 | -73.8535 | 156.9388 | -95.5842 | -3.2331 | -4.2953 | -1.4554
6525 | 6.525 | 8.559 | -73.8578 | 156.9474 | -95.6581 | -3.232 | -4.2923 | -1.4554
6526 | 6.526 | 8.5557 | -73.8621 | 156.9559 | -95.732 | -3.231 | -4.2892 | -1.4555
6527 | 6.527 | 8.5525 | -73.8664 | 156.9645 | -95.8058 | -3.2299 | -4.2861 | -1.4555
6528 | 6.528 | 8.5493 | -73.8706 | 156.973 | -95.8797 | -3.2289 | -4.283 | -1.4556
6529 | 6.529 | 8.5461 | -73.8749 | 156.9816 | -95.9536 | -3.2278 | -4.2799 | -1.4556
6530 | 6.53 | 8.5428 | -73.8792 | 156.9901 | -96.0275 | -3.2268 | -4.2769 | -1.4557
6531 | 6.531 | 8.5396 | -73.8835 | 156.9987 | -96.1013 | -3.2257 | -4.2738 | -1.4557
6532 | 6.532 | 8.5364 | -73.8878 | 157.0072 | -96.1752 | -3.2247 | -4.2707 | -1.4558
6533 | 6.533 | 8.5331 | -73.892 | 157.0157 | -96.2491 | -3.2236 | -4.2677 | -1.4558
6534 | 6.534 | 8.5299 | -73.8963 | 157.0243 | -96.323 | -3.2226 | -4.2646 | -1.4559
6535 | 6.535 | 8.5267 | -73.9006 | 157.0328 | -96.3969 | -3.2215 | -4.2615 | -1.4559
6536 | 6.536 | 8.5235 | -73.9048 | 157.0413 | -96.4708 | -3.2205 | -4.2585 | -1.456
6537 | 6.537 | 8.5203 | -73.9091 | 157.0498 | -96.5447 | -3.2194 | -4.2554 | -1.456
6538 | 6.538 | 8.517 | -73.9133 | 157.0584 | -96.6186 | -3.2184 | -4.2524 | -1.4561
6539 | 6.539 | 8.5138 | -73.9176 | 157.0669 | -96.6926 | -3.2173 | -4.2493 | -1.4561
6540 | 6.54 | 8.5106 | -73.9218 | 157.0754 | -96.7665 | -3.2163 | -4.2463 | -1.4562
6541 | 6.541 | 8.5074 | -73.9261 | 157.0839 | -96.8404 | -3.2152 | -4.2432 | -1.4562
6542 | 6.542 | 8.5042 | -73.9303 | 157.0924 | -96.9143 | -3.2142 | -4.2402 | -1.4563
6543 | 6.543 | 8.501 | -73.9346 | 157.1009 | -96.9883 | -3.2131 | -4.2371 | -1.4563
6544 | 6.544 | 8.4977 | -73.9388 | 157.1094 | -97.0622 | -3.2121 | -4.2341 | -1.4564
6545 | 6.545 | 8.4945 | -73.943 | 157.1179 | -97.1362 | -3.211 | -4.231 | -1.4564
6546 | 6.546 | 8.4913 | -73.9473 | 157.1264 | -97.2101 | -3.21 | -4.228 | -1.4565
6547 | 6.547 | 8.4881 | -73.9515 | 157.1349 | -97.2841 | -3.2089 | -4.225 | -1.4565
6548 | 6.548 | 8.4849 | -73.9557 | 157.1433 | -97.358 | -3.2079 | -4.2219 | -1.4566
6549 | 6.549 | 8.4817 | -73.9599 | 157.1518 | -97.432 | -3.2068 | -4.2189 | -1.4566
6550 | 6.55 | 8.4785 | -73.9642 | 157.1603 | -97.5059 | -3.2058 | -4.2159 | -1.4567
6551 | 6.551 | 8.4753 | -73.9684 | 157.1688 | -97.5799 | -3.2047 | -4.2128 | -1.4567
6552 | 6.552 | 8.4721 | -73.9726 | 157.1773 | -97.6539 | -3.2037 | -4.2098 | -1.4568
6553 | 6.553 | 8.4689 | -73.9768 | 157.1857 | -97.7279 | -3.2026 | -4.2068 | -1.4568
6554 | 6.554 | 8.4657 | -73.981 | 157.1942 | -97.8018 | -3.2016 | -4.2038 | -1.4569
6555 | 6.555 | 8.4625 | -73.9852 | 157.2027 | -97.8758 | -3.2005 | -4.2007 | -1.4569
6556 | 6.556 | 8.4593 | -73.9894 | 157.2111 | -97.9498 | -3.1995 | -4.1977 | -1.457
6557 | 6.557 | 8.4561 | -73.9936 | 157.2196 | -98.0238 | -3.1984 | -4.1947 | -1.457
6558 | 6.558 | 8.4529 | -73.9978 | 157.228 | -98.0978 | -3.1974 | -4.1917 | -1.4571
6559 | 6.559 | 8.4497 | -74.002 | 157.2365 | -98.1718 | -3.1963 | -4.1887 | -1.4571
6560 | 6.56 | 8.4465 | -74.0062 | 157.2449 | -98.2458 | -3.1953 | -4.1857 | -1.4572
6561 | 6.561 | 8.4433 | -74.0104 | 157.2534 | -98.3198 | -3.1943 | -4.1827 | -1.4572
6562 | 6.562 | 8.4401 | -74.0145 | 157.2618 | -98.3938 | -3.1932 | -4.1797 | -1.4573
6563 | 6.563 | 8.4369 | -74.0187 | 157.2702 | -98.4679 | -3.1922 | -4.1766 | -1.4573
6564 | 6.564 | 8.4337 | -74.0229 | 157.2787 | -98.5419 | -3.1911 | -4.1736 | -1.4574
6565 | 6.565 | 8.4305 | -74.0271 | 157.2871 | -98.6159 | -3.1901 | -4.1706 | -1.4574
6566 | 6.566 | 8.4273 | -74.0312 | 157.2955 | -98.6899 | -3.189 | -4.1676 | -1.4574
6567 | 6.567 | 8.4241 | -74.0354 | 157.304 | -98.764 | -3.188 | -4.1646 | -1.4575
6568 | 6.568 | 8.4209 | -74.0396 | 157.3124 | -98.838 | -3.1869 | -4.1616 | -1.4575
6569 | 6.569 | 8.4178 | -74.0437 | 157.3208 | -98.9121 | -3.1859 | -4.1587 | -1.4576
6570 | 6.57 | 8.4146 | -74.0479 | 157.3292 | -98.9861 | -3.1848 | -4.1557 | -1.4576
6571 | 6.571 | 8.4114 | -74.0521 | 157.3376 | -99.0602 | -3.1838 | -4.1527 | -1.4577
6572 | 6.572 | 8.4082 | -74.0562 | 157.346 | -99.1342 | -3.1828 | -4.1497 | -1.4577
6573 | 6.573 | 8.405 | -74.0604 | 157.3544 | -99.2083 | -3.1817 | -4.1467 | -1.4578
6574 | 6.574 | 8.4018 | -74.0645 | 157.3628 | -99.2823 | -3.1807 | -4.1437 | -1.4578
6575 | 6.575 | 8.3987 | -74.0687 | 157.3712 | -99.3564 | -3.1796 | -4.1407 | -1.4579
6576 | 6.576 | 8.3955 | -74.0728 | 157.3796 | -99.4305 | -3.1786 | -4.1378 | -1.4579
6577 | 6.577 | 8.3923 | -74.0769 | 157.388 | -99.5046 | -3.1775 | -4.1348 | -1.458
6578 | 6.578 | 8.3891 | -74.0811 | 157.3964 | -99.5786 | -3.1765 | -4.1318 | -1.458
6579 | 6.579 | 8.3859 | -74.0852 | 157.4048 | -99.6527 | -3.1755 | -4.1288 | -1.4581
6580 | 6.58 | 8.3828 | -74.0893 | 157.4132 | -99.7268 | -3.1744 | -4.1259 | -1.4581
6581 | 6.581 | 8.3796 | -74.0935 | 157.4216 | -99.8009 | -3.1734 | -4.1229 | -1.4582
6582 | 6.582 | 8.3764 | -74.0976 | 157.4299 | -99.875 | -3.1723 | -4.1199 | -1.4582
6583 | 6.583 | 8.3733 | -74.1017 | 157.4383 | -99.9491 | -3.1713 | -4.117 | -1.4583
6584 | 6.584 | 8.3701 | -74.1058 | 157.4467 | -100.0232 | -3.1702 | -4.114 | -1.4583
6585 | 6.585 | 8.3669 | -74.1099 | 157.455 | -100.0973 | -3.1692 | -4.111 | -1.4584
6586 | 6.586 | 8.3637 | -74.114 | 157.4634 | -100.1714 | -3.1682 | -4.1081 | -1.4584
6587 | 6.587 | 8.3606 | -74.1181 | 157.4718 | -100.2455 | -3.1671 | -4.1051 | -1.4585
6588 | 6.588 | 8.3574 | -74.1222 | 157.4801 | -100.3197 | -3.1661 | -4.1022 | -1.4585
6589 | 6.589 | 8.3542 | -74.1264 | 157.4885 | -100.3938 | -3.165 | -4.0992 | -1.4586
6590 | 6.59 | 8.3511 | -74.1304 | 157.4968 | -100.4679 | -3.164 | -4.0962 | -1.4586
6591 | 6.591 | 8.3479 | -74.1345 | 157.5052 | -100.5421 | -3.1629 | -4.0933 | -1.4587
6592 | 6.592 | 8.3447 | -74.1386 | 157.5135 | -100.6162 | -3.1619 | -4.0904 | -1.4587
6593 | 6.593 | 8.3416 | -74.1427 | 157.5219 | -100.6903 | -3.1609 | -4.0874 | -1.4588
6594 | 6.594 | 8.3384 | -74.1468 | 157.5302 | -100.7645 | -3.1598 | -4.0845 | -1.4588
6595 | 6.595 | 8.3353 | -74.1509 | 157.5385 | -100.8386 | -3.1588 | -4.0815 | -1.4589
6596 | 6.596 | 8.3321 | -74.155 | 157.5469 | -100.9128 | -3.1577 | -4.0786 | -1.4589
6597 | 6.597 | 8.3289 | -74.1591 | 157.5552 | -100.987 | -3.1567 | -4.0756 | -1.459
6598 | 6.598 | 8.3258 | -74.1631 | 157.5635 | -101.0611 | -3.1557 | -4.0727 | -1.459
6599 | 6.599 | 8.3226 | -74.1672 | 157.5718 | -101.1353 | -3.1546 | -4.0698 | -1.459
6600 | 6.6 | 8.3195 | -74.1713 | 157.5802 | -101.2095 | -3.1536 | -4.0668 | -1.4591
6601 | 6.601 | 8.3163 | -74.1753 | 157.5885 | -101.2836 | -3.1525 | -4.0639 | -1.4591
6602 | 6.602 | 8.3132 | -74.1794 | 157.5968 | -101.3578 | -3.1515 | -4.061 | -1.4592
6603 | 6.603 | 8.31 | -74.1835 | 157.6051 | -101.432 | -3.1505 | -4.0581 | -1.4592
6604 | 6.604 | 8.3069 | -74.1875 | 157.6134 | -101.5062 | -3.1494 | -4.0551 | -1.4593
6605 | 6.605 | 8.3037 | -74.1916 | 157.6217 | -101.5804 | -3.1484 | -4.0522 | -1.4593
6606 | 6.606 | 8.3006 | -74.1956 | 157.63 | -101.6546 | -3.1473 | -4.0493 | -1.4594
6607 | 6.607 | 8.2974 | -74.1997 | 157.6383 | -101.7288 | -3.1463 | -4.0464 | -1.4594
6608 | 6.608 | 8.2943 | -74.2037 | 157.6466 | -101.803 | -3.1453 | -4.0434 | -1.4595
6609 | 6.609 | 8.2911 | -74.2078 | 157.6549 | -101.8772 | -3.1442 | -4.0405 | -1.4595
6610 | 6.61 | 8.288 | -74.2118 | 157.6632 | -101.9514 | -3.1432 | -4.0376 | -1.4596
6611 | 6.611 | 8.2848 | -74.2159 | 157.6715 | -102.0256 | -3.1422 | -4.0347 | -1.4596
6612 | 6.612 | 8.2817 | -74.2199 | 157.6798 | -102.0998 | -3.1411 | -4.0318 | -1.4597
6613 | 6.613 | 8.2786 | -74.2239 | 157.688 | -102.1741 | -3.1401 | -4.0289 | -1.4597
6614 | 6.614 | 8.2754 | -74.2279 | 157.6963 | -102.2483 | -3.139 | -4.026 | -1.4598
6615 | 6.615 | 8.2723 | -74.232 | 157.7046 | -102.3225 | -3.138 | -4.0231 | -1.4598
6616 | 6.616 | 8.2691 | -74.236 | 157.7128 | -102.3967 | -3.137 | -4.0202 | -1.4599
6617 | 6.617 | 8.266 | -74.24 | 157.7211 | -102.471 | -3.1359 | -4.0173 | -1.4599
6618 | 6.618 | 8.2629 | -74.244 | 157.7294 | -102.5452 | -3.1349 | -4.0144 | -1.46
6619 | 6.619 | 8.2597 | -74.248 | 157.7376 | -102.6195 | -3.1339 | -4.0115 | -1.46
6620 | 6.62 | 8.2566 | -74.2521 | 157.7459 | -102.6937 | -3.1328 | -4.0086 | -1.4601
6621 | 6.621 | 8.2535 | -74.2561 | 157.7541 | -102.768 | -3.1318 | -4.0057 | -1.4601
6622 | 6.622 | 8.2503 | -74.2601 | 157.7624 | -102.8422 | -3.1307 | -4.0028 | -1.4601
6623 | 6.623 | 8.2472 | -74.2641 | 157.7706 | -102.9165 | -3.1297 | -3.9999 | -1.4602
6624 | 6.624 | 8.2441 | -74.2681 | 157.7789 | -102.9908 | -3.1287 | -3.997 | -1.4602
6625 | 6.625 | 8.241 | -74.2721 | 157.7871 | -103.0651 | -3.1276 | -3.9942 | -1.4603
6626 | 6.626 | 8.2378 | -74.2761 | 157.7954 | -103.1393 | -3.1266 | -3.9913 | -1.4603
6627 | 6.627 | 8.2347 | -74.2801 | 157.8036 | -103.2136 | -3.1256 | -3.9884 | -1.4604
6628 | 6.628 | 8.2316 | -74.284 | 157.8118 | -103.2879 | -3.1245 | -3.9855 | -1.4604
6629 | 6.629 | 8.2284 | -74.288 | 157.8201 | -103.3622 | -3.1235 | -3.9826 | -1.4605
6630 | 6.63 | 8.2253 | -74.292 | 157.8283 | -103.4365 | -3.1225 | -3.9798 | -1.4605
6631 | 6.631 | 8.2222 | -74.296 | 157.8365 | -103.5108 | -3.1214 | -3.9769 | -1.4606
6632 | 6.632 | 8.2191 | -74.3 | 157.8447 | -103.5851 | -3.1204 | -3.974 | -1.4606
6633 | 6.633 | 8.216 | -74.3039 | 157.8529 | -103.6594 | -3.1194 | -3.9712 | -1.4607
6634 | 6.634 | 8.2128 | -74.3079 | 157.8612 | -103.7337 | -3.1183 | -3.9683 | -1.4607
6635 | 6.635 | 8.2097 | -74.3119 | 157.8694 | -103.808 | -3.1173 | -3.9654 | -1.4608
6636 | 6.636 | 8.2066 | -74.3159 | 157.8776 | -103.8823 | -3.1163 | -3.9626 | -1.4608
6637 | 6.637 | 8.2035 | -74.3198 | 157.8858 | -103.9566 | -3.1152 | -3.9597 | -1.4609
6638 | 6.638 | 8.2004 | -74.3238 | 157.894 | -104.031 | -3.1142 | -3.9568 | -1.4609
6639 | 6.639 | 8.1973 | -74.3277 | 157.9022 | -104.1053 | -3.1132 | -3.954 | -1.461
6640 | 6.64 | 8.1941 | -74.3317 | 157.9104 | -104.1796 | -3.1121 | -3.9511 | -1.461
6641 | 6.641 | 8.191 | -74.3356 | 157.9186 | -104.2539 | -3.1111 | -3.9483 | -1.461
6642 | 6.642 | 8.1879 | -74.3396 | 157.9267 | -104.3283 | -3.1101 | -3.9454 | -1.4611
6643 | 6.643 | 8.1848 | -74.3435 | 157.9349 | -104.4026 | -3.109 | -3.9426 | -1.4611
6644 | 6.644 | 8.1817 | -74.3475 | 157.9431 | -104.477 | -3.108 | -3.9397 | -1.4612
6645 | 6.645 | 8.1786 | -74.3514 | 157.9513 | -104.5513 | -3.107 | -3.9369 | -1.4612
6646 | 6.646 | 8.1755 | -74.3554 | 157.9595 | -104.6257 | -3.1059 | -3.934 | -1.4613
6647 | 6.647 | 8.1724 | -74.3593 | 157.9676 | -104.7 | -3.1049 | -3.9312 | -1.4613
6648 | 6.648 | 8.1693 | -74.3632 | 157.9758 | -104.7744 | -3.1039 | -3.9283 | -1.4614
6649 | 6.649 | 8.1662 | -74.3671 | 157.984 | -104.8488 | -3.1028 | -3.9255 | -1.4614
6650 | 6.65 | 8.1631 | -74.3711 | 157.9921 | -104.9231 | -3.1018 | -3.9227 | -1.4615
6651 | 6.651 | 8.16 | -74.375 | 158.0003 | -104.9975 | -3.1008 | -3.9198 | -1.4615
6652 | 6.652 | 8.1569 | -74.3789 | 158.0085 | -105.0719 | -3.0997 | -3.917 | -1.4616
6653 | 6.653 | 8.1538 | -74.3828 | 158.0166 | -105.1463 | -3.0987 | -3.9142 | -1.4616
6654 | 6.654 | 8.1507 | -74.3867 | 158.0248 | -105.2207 | -3.0977 | -3.9113 | -1.4617
6655 | 6.655 | 8.1476 | -74.3907 | 158.0329 | -105.2951 | -3.0967 | -3.9085 | -1.4617
6656 | 6.656 | 8.1445 | -74.3946 | 158.0411 | -105.3695 | -3.0956 | -3.9057 | -1.4618
6657 | 6.657 | 8.1414 | -74.3985 | 158.0492 | -105.4439 | -3.0946 | -3.9029 | -1.4618
6658 | 6.658 | 8.1383 | -74.4024 | 158.0573 | -105.5183 | -3.0936 | -3.9 | -1.4618
6659 | 6.659 | 8.1352 | -74.4063 | 158.0655 | -105.5927 | -3.0925 | -3.8972 | -1.4619
6660 | 6.66 | 8.1321 | -74.4102 | 158.0736 | -105.6671 | -3.0915 | -3.8944 | -1.4619
6661 | 6.661 | 8.129 | -74.4141 | 158.0817 | -105.7415 | -3.0905 | -3.8916 | -1.462
6662 | 6.662 | 8.1259 | -74.418 | 158.0899 | -105.8159 | -3.0894 | -3.8888 | -1.462
6663 | 6.663 | 8.1228 | -74.4218 | 158.098 | -105.8903 | -3.0884 | -3.886 | -1.4621
6664 | 6.664 | 8.1197 | -74.4257 | 158.1061 | -105.9647 | -3.0874 | -3.8832 | -1.4621
6665 | 6.665 | 8.1167 | -74.4296 | 158.1142 | -106.0392 | -3.0864 | -3.8804 | -1.4622
6666 | 6.666 | 8.1136 | -74.4335 | 158.1223 | -106.1136 | -3.0853 | -3.8775 | -1.4622
6667 | 6.667 | 8.1105 | -74.4374 | 158.1304 | -106.188 | -3.0843 | -3.8747 | -1.4623
6668 | 6.668 | 8.1074 | -74.4412 | 158.1385 | -106.2625 | -3.0833 | -3.8719 | -1.4623
6669 | 6.669 | 8.1043 | -74.4451 | 158.1467 | -106.3369 | -3.0822 | -3.8691 | -1.4624
6670 | 6.67 | 8.1012 | -74.449 | 158.1548 | -106.4114 | -3.0812 | -3.8663 | -1.4624
6671 | 6.671 | 8.0982 | -74.4529 | 158.1628 | -106.4858 | -3.0802 | -3.8635 | -1.4625
6672 | 6.672 | 8.0951 | -74.4567 | 158.1709 | -106.5603 | -3.0792 | -3.8607 | -1.4625
6673 | 6.673 | 8.092 | -74.4606 | 158.179 | -106.6348 | -3.0781 | -3.858 | -1.4625
6674 | 6.674 | 8.0889 | -74.4644 | 158.1871 | -106.7092 | -3.0771 | -3.8552 | -1.4626
6675 | 6.675 | 8.0858 | -74.4683 | 158.1952 | -106.7837 | -3.0761 | -3.8524 | -1.4626
6676 | 6.676 | 8.0828 | -74.4721 | 158.2033 | -106.8582 | -3.0751 | -3.8496 | -1.4627
6677 | 6.677 | 8.0797 | -74.476 | 158.2114 | -106.9326 | -3.074 | -3.8468 | -1.4627
6678 | 6.678 | 8.0766 | -74.4798 | 158.2195 | -107.0071 | -3.073 | -3.844 | -1.4628
6679 | 6.679 | 8.0735 | -74.4837 | 158.2275 | -107.0816 | -3.072 | -3.8412 | -1.4628
6680 | 6.68 | 8.0705 | -74.4875 | 158.2356 | -107.1561 | -3.071 | -3.8385 | -1.4629
6681 | 6.681 | 8.0674 | -74.4914 | 158.2437 | -107.2306 | -3.0699 | -3.8357 | -1.4629
6682 | 6.682 | 8.0643 | -74.4952 | 158.2517 | -107.3051 | -3.0689 | -3.8329 | -1.463
6683 | 6.683 | 8.0613 | -74.499 | 158.2598 | -107.3796 | -3.0679 | -3.8301 | -1.463
6684 | 6.684 | 8.0582 | -74.5029 | 158.2678 | -107.4541 | -3.0668 | -3.8274 | -1.4631
6685 | 6.685 | 8.0551 | -74.5067 | 158.2759 | -107.5286 | -3.0658 | -3.8246 | -1.4631
6686 | 6.686 | 8.0521 | -74.5105 | 158.284 | -107.6031 | -3.0648 | -3.8218 | -1.4631
6687 | 6.687 | 8.049 | -74.5143 | 158.292 | -107.6776 | -3.0638 | -3.819 | -1.4632
6688 | 6.688 | 8.0459 | -74.5182 | 158.3 | -107.7521 | -3.0628 | -3.8163 | -1.4632
6689 | 6.689 | 8.0429 | -74.522 | 158.3081 | -107.8266 | -3.0617 | -3.8135 | -1.4633
6690 | 6.69 | 8.0398 | -74.5258 | 158.3161 | -107.9012 | -3.0607 | -3.8108 | -1.4633
6691 | 6.691 | 8.0367 | -74.5296 | 158.3242 | -107.9757 | -3.0597 | -3.808 | -1.4634
6692 | 6.692 | 8.0337 | -74.5334 | 158.3322 | -108.0502 | -3.0587 | -3.8052 | -1.4634
6693 | 6.693 | 8.0306 | -74.5372 | 158.3402 | -108.1248 | -3.0576 | -3.8025 | -1.4635
6694 | 6.694 | 8.0276 | -74.541 | 158.3483 | -108.1993 | -3.0566 | -3.7997 | -1.4635
6695 | 6.695 | 8.0245 | -74.5448 | 158.3563 | -108.2739 | -3.0556 | -3.797 | -1.4636
6696 | 6.696 | 8.0215 | -74.5486 | 158.3643 | -108.3484 | -3.0546 | -3.7942 | -1.4636
6697 | 6.697 | 8.0184 | -74.5524 | 158.3723 | -108.423 | -3.0535 | -3.7915 | -1.4637
6698 | 6.698 | 8.0153 | -74.5562 | 158.3803 | -108.4975 | -3.0525 | -3.7887 | -1.4637
6699 | 6.699 | 8.0123 | -74.56 | 158.3884 | -108.5721 | -3.0515 | -3.786 | -1.4637
6700 | 6.7 | 8.0092 | -74.5638 | 158.3964 | -108.6466 | -3.0505 | -3.7832 | -1.4638
6701 | 6.701 | 8.0062 | -74.5676 | 158.4044 | -108.7212 | -3.0494 | -3.7805 | -1.4638
6702 | 6.702 | 8.0031 | -74.5713 | 158.4124 | -108.7958 | -3.0484 | -3.7778 | -1.4639
6703 | 6.703 | 8.0001 | -74.5751 | 158.4204 | -108.8704 | -3.0474 | -3.775 | -1.4639
6704 | 6.704 | 7.997 | -74.5789 | 158.4284 | -108.9449 | -3.0464 | -3.7723 | -1.464
6705 | 6.705 | 7.994 | -74.5827 | 158.4364 | -109.0195 | -3.0454 | -3.7696 | -1.464
6706 | 6.706 | 7.991 | -74.5864 | 158.4444 | -109.0941 | -3.0443 | -3.7668 | -1.4641
6707 | 6.707 | 7.9879 | -74.5902 | 158.4523 | -109.1687 | -3.0433 | -3.7641 | -1.4641
6708 | 6.708 | 7.9849 | -74.594 | 158.4603 | -109.2433 | -3.0423 | -3.7614 | -1.4642
6709 | 6.709 | 7.9818 | -74.5977 | 158.4683 | -109.3179 | -3.0413 | -3.7586 | -1.4642
6710 | 6.71 | 7.9788 | -74.6015 | 158.4763 | -109.3925 | -3.0403 | -3.7559 | -1.4642
6711 | 6.711 | 7.9757 | -74.6052 | 158.4843 | -109.4671 | -3.0392 | -3.7532 | -1.4643
6712 | 6.712 | 7.9727 | -74.609 | 158.4922 | -109.5417 | -3.0382 | -3.7505 | -1.4643
6713 | 6.713 | 7.9697 | -74.6127 | 158.5002 | -109.6163 | -3.0372 | -3.7478 | -1.4644
6714 | 6.714 | 7.9666 | -74.6165 | 158.5082 | -109.6909 | -3.0362 | -3.745 | -1.4644
6715 | 6.715 | 7.9636 | -74.6202 | 158.5161 | -109.7655 | -3.0352 | -3.7423 | -1.4645
6716 | 6.716 | 7.9606 | -74.624 | 158.5241 | -109.8402 | -3.0341 | -3.7396 | -1.4645
6717 | 6.717 | 7.9575 | -74.6277 | 158.5321 | -109.9148 | -3.0331 | -3.7369 | -1.4646
6718 | 6.718 | 7.9545 | -74.6314 | 158.54 | -109.9894 | -3.0321 | -3.7342 | -1.4646
6719 | 6.719 | 7.9515 | -74.6352 | 158.548 | -110.0641 | -3.0311 | -3.7315 | -1.4647
6720 | 6.72 | 7.9484 | -74.6389 | 158.5559 | -110.1387 | -3.0301 | -3.7288 | -1.4647
6721 | 6.721 | 7.9454 | -74.6426 | 158.5639 | -110.2133 | -3.029 | -3.7261 | -1.4647
6722 | 6.722 | 7.9424 | -74.6464 | 158.5718 | -110.288 | -3.028 | -3.7234 | -1.4648
6723 | 6.723 | 7.9393 | -74.6501 | 158.5797 | -110.3626 | -3.027 | -3.7207 | -1.4648
6724 | 6.724 | 7.9363 | -74.6538 | 158.5877 | -110.4373 | -3.026 | -3.718 | -1.4649
6725 | 6.725 | 7.9333 | -74.6575 | 158.5956 | -110.512 | -3.025 | -3.7153 | -1.4649
6726 | 6.726 | 7.9303 | -74.6612 | 158.6035 | -110.5866 | -3.024 | -3.7126 | -1.465
6727 | 6.727 | 7.9272 | -74.665 | 158.6115 | -110.6613 | -3.0229 | -3.7099 | -1.465
6728 | 6.728 | 7.9242 | -74.6687 | 158.6194 | -110.736 | -3.0219 | -3.7072 | -1.4651
6729 | 6.729 | 7.9212 | -74.6724 | 158.6273 | -110.8106 | -3.0209 | -3.7045 | -1.4651
6730 | 6.73 | 7.9182 | -74.6761 | 158.6352 | -110.8853 | -3.0199 | -3.7018 | -1.4652
6731 | 6.731 | 7.9152 | -74.6798 | 158.6431 | -110.96 | -3.0189 | -3.6991 | -1.4652
6732 | 6.732 | 7.9121 | -74.6835 | 158.6511 | -111.0347 | -3.0179 | -3.6964 | -1.4652
6733 | 6.733 | 7.9091 | -74.6872 | 158.659 | -111.1093 | -3.0168 | -3.6938 | -1.4653
6734 | 6.734 | 7.9061 | -74.6909 | 158.6669 | -111.184 | -3.0158 | -3.6911 | -1.4653
6735 | 6.735 | 7.9031 | -74.6946 | 158.6748 | -111.2587 | -3.0148 | -3.6884 | -1.4654
6736 | 6.736 | 7.9001 | -74.6983 | 158.6827 | -111.3334 | -3.0138 | -3.6857 | -1.4654
6737 | 6.737 | 7.8971 | -74.7019 | 158.6906 | -111.4081 | -3.0128 | -3.683 | -1.4655
6738 | 6.738 | 7.894 | -74.7056 | 158.6985 | -111.4828 | -3.0118 | -3.6804 | -1.4655
6739 | 6.739 | 7.891 | -74.7093 | 158.7064 | -111.5576 | -3.0107 | -3.6777 | -1.4656
6740 | 6.74 | 7.888 | -74.713 | 158.7142 | -111.6323 | -3.0097 | -3.675 | -1.4656
6741 | 6.741 | 7.885 | -74.7167 | 158.7221 | -111.707 | -3.0087 | -3.6724 | -1.4657
6742 | 6.742 | 7.882 | -74.7203 | 158.73 | -111.7817 | -3.0077 | -3.6697 | -1.4657
6743 | 6.743 | 7.879 | -74.724 | 158.7379 | -111.8564 | -3.0067 | -3.667 | -1.4657
6744 | 6.744 | 7.876 | -74.7277 | 158.7458 | -111.9312 | -3.0057 | -3.6644 | -1.4658
6745 | 6.745 | 7.873 | -74.7313 | 158.7536 | -112.0059 | -3.0047 | -3.6617 | -1.4658
6746 | 6.746 | 7.87 | -74.735 | 158.7615 | -112.0806 | -3.0036 | -3.659 | -1.4659
6747 | 6.747 | 7.867 | -74.7386 | 158.7694 | -112.1554 | -3.0026 | -3.6564 | -1.4659
6748 | 6.748 | 7.864 | -74.7423 | 158.7772 | -112.2301 | -3.0016 | -3.6537 | -1.466
6749 | 6.749 | 7.861 | -74.746 | 158.7851 | -112.3048 | -3.0006 | -3.6511 | -1.466
6750 | 6.75 | 7.858 | -74.7496 | 158.793 | -112.3796 | -2.9996 | -3.6484 | -1.4661
6751 | 6.751 | 7.855 | -74.7533 | 158.8008 | -112.4543 | -2.9986 | -3.6458 | -1.4661
6752 | 6.752 | 7.852 | -74.7569 | 158.8087 | -112.5291 | -2.9976 | -3.6431 | -1.4661
6753 | 6.753 | 7.849 | -74.7605 | 158.8165 | -112.6039 | -2.9966 | -3.6405 | -1.4662
6754 | 6.754 | 7.846 | -74.7642 | 158.8244 | -112.6786 | -2.9955 | -3.6378 | -1.4662
6755 | 6.755 | 7.843 | -74.7678 | 158.8322 | -112.7534 | -2.9945 | -3.6352 | -1.4663
6756 | 6.756 | 7.84 | -74.7715 | 158.84 | -112.8282 | -2.9935 | -3.6326 | -1.4663
6757 | 6.757 | 7.837 | -74.7751 | 158.8479 | -112.9029 | -2.9925 | -3.6299 | -1.4664
6758 | 6.758 | 7.834 | -74.7787 | 158.8557 | -112.9777 | -2.9915 | -3.6273 | -1.4664
6759 | 6.759 | 7.831 | -74.7823 | 158.8635 | -113.0525 | -2.9905 | -3.6246 | -1.4665
6760 | 6.76 | 7.828 | -74.786 | 158.8714 | -113.1273 | -2.9895 | -3.622 | -1.4665
6761 | 6.761 | 7.825 | -74.7896 | 158.8792 | -113.2021 | -2.9885 | -3.6194 | -1.4665
6762 | 6.762 | 7.822 | -74.7932 | 158.887 | -113.2769 | -2.9874 | -3.6167 | -1.4666
6763 | 6.763 | 7.8191 | -74.7968 | 158.8948 | -113.3517 | -2.9864 | -3.6141 | -1.4666
6764 | 6.764 | 7.8161 | -74.8004 | 158.9027 | -113.4265 | -2.9854 | -3.6115 | -1.4667
6765 | 6.765 | 7.8131 | -74.8041 | 158.9105 | -113.5013 | -2.9844 | -3.6089 | -1.4667
6766 | 6.766 | 7.8101 | -74.8077 | 158.9183 | -113.5761 | -2.9834 | -3.6062 | -1.4668
6767 | 6.767 | 7.8071 | -74.8113 | 158.9261 | -113.6509 | -2.9824 | -3.6036 | -1.4668
6768 | 6.768 | 7.8041 | -74.8149 | 158.9339 | -113.7257 | -2.9814 | -3.601 | -1.4669
6769 | 6.769 | 7.8011 | -74.8185 | 158.9417 | -113.8005 | -2.9804 | -3.5984 | -1.4669
6770 | 6.77 | 7.7982 | -74.8221 | 158.9495 | -113.8753 | -2.9794 | -3.5958 | -1.4669
6771 | 6.771 | 7.7952 | -74.8257 | 158.9573 | -113.9502 | -2.9784 | -3.5932 | -1.467
6772 | 6.772 | 7.7922 | -74.8293 | 158.9651 | -114.025 | -2.9774 | -3.5905 | -1.467
6773 | 6.773 | 7.7892 | -74.8329 | 158.9729 | -114.0998 | -2.9763 | -3.5879 | -1.4671
6774 | 6.774 | 7.7863 | -74.8364 | 158.9806 | -114.1747 | -2.9753 | -3.5853 | -1.4671
6775 | 6.775 | 7.7833 | -74.84 | 158.9884 | -114.2495 | -2.9743 | -3.5827 | -1.4672
6776 | 6.776 | 7.7803 | -74.8436 | 158.9962 | -114.3244 | -2.9733 | -3.5801 | -1.4672
6777 | 6.777 | 7.7773 | -74.8472 | 159.004 | -114.3992 | -2.9723 | -3.5775 | -1.4673
6778 | 6.778 | 7.7744 | -74.8508 | 159.0118 | -114.4741 | -2.9713 | -3.5749 | -1.4673
6779 | 6.779 | 7.7714 | -74.8543 | 159.0195 | -114.5489 | -2.9703 | -3.5723 | -1.4673
6780 | 6.78 | 7.7684 | -74.8579 | 159.0273 | -114.6238 | -2.9693 | -3.5697 | -1.4674
6781 | 6.781 | 7.7654 | -74.8615 | 159.0351 | -114.6986 | -2.9683 | -3.5671 | -1.4674
6782 | 6.782 | 7.7625 | -74.8651 | 159.0428 | -114.7735 | -2.9673 | -3.5645 | -1.4675
6783 | 6.783 | 7.7595 | -74.8686 | 159.0506 | -114.8484 | -2.9663 | -3.5619 | -1.4675
6784 | 6.784 | 7.7565 | -74.8722 | 159.0583 | -114.9232 | -2.9653 | -3.5593 | -1.4676
6785 | 6.785 | 7.7536 | -74.8757 | 159.0661 | -114.9981 | -2.9643 | -3.5567 | -1.4676
6786 | 6.786 | 7.7506 | -74.8793 | 159.0739 | -115.073 | -2.9632 | -3.5541 | -1.4677
6787 | 6.787 | 7.7477 | -74.8828 | 159.0816 | -115.1479 | -2.9622 | -3.5516 | -1.4677
6788 | 6.788 | 7.7447 | -74.8864 | 159.0893 | -115.2228 | -2.9612 | -3.549 | -1.4677
6789 | 6.789 | 7.7417 | -74.8899 | 159.0971 | -115.2976 | -2.9602 | -3.5464 | -1.4678
6790 | 6.79 | 7.7388 | -74.8935 | 159.1048 | -115.3725 | -2.9592 | -3.5438 | -1.4678
6791 | 6.791 | 7.7358 | -74.897 | 159.1126 | -115.4474 | -2.9582 | -3.5412 | -1.4679
6792 | 6.792 | 7.7329 | -74.9006 | 159.1203 | -115.5223 | -2.9572 | -3.5387 | -1.4679
6793 | 6.793 | 7.7299 | -74.9041 | 159.128 | -115.5972 | -2.9562 | -3.5361 | -1.468
6794 | 6.794 | 7.7269 | -74.9077 | 159.1357 | -115.6722 | -2.9552 | -3.5335 | -1.468
6795 | 6.795 | 7.724 | -74.9112 | 159.1435 | -115.7471 | -2.9542 | -3.5309 | -1.4681
6796 | 6.796 | 7.721 | -74.9147 | 159.1512 | -115.822 | -2.9532 | -3.5284 | -1.4681
6797 | 6.797 | 7.7181 | -74.9182 | 159.1589 | -115.8969 | -2.9522 | -3.5258 | -1.4681
6798 | 6.798 | 7.7151 | -74.9218 | 159.1666 | -115.9718 | -2.9512 | -3.5232 | -1.4682
6799 | 6.799 | 7.7122 | -74.9253 | 159.1743 | -116.0467 | -2.9502 | -3.5207 | -1.4682
6800 | 6.8 | 7.7092 | -74.9288 | 159.182 | -116.1217 | -2.9492 | -3.5181 | -1.4683
6801 | 6.801 | 7.7063 | -74.9323 | 159.1898 | -116.1966 | -2.9482 | -3.5155 | -1.4683
6802 | 6.802 | 7.7033 | -74.9359 | 159.1975 | -116.2715 | -2.9472 | -3.513 | -1.4684
6803 | 6.803 | 7.7004 | -74.9394 | 159.2052 | -116.3465 | -2.9462 | -3.5104 | -1.4684
6804 | 6.804 | 7.6974 | -74.9429 | 159.2129 | -116.4214 | -2.9452 | -3.5079 | -1.4684
6805 | 6.805 | 7.6945 | -74.9464 | 159.2206 | -116.4964 | -2.9442 | -3.5053 | -1.4685
6806 | 6.806 | 7.6915 | -74.9499 | 159.2282 | -116.5713 | -2.9432 | -3.5028 | -1.4685
6807 | 6.807 | 7.6886 | -74.9534 | 159.2359 | -116.6463 | -2.9422 | -3.5002 | -1.4686
6808 | 6.808 | 7.6857 | -74.9569 | 159.2436 | -116.7212 | -2.9412 | -3.4977 | -1.4686
6809 | 6.809 | 7.6827 | -74.9604 | 159.2513 | -116.7962 | -2.9402 | -3.4951 | -1.4687
6810 | 6.81 | 7.6798 | -74.9639 | 159.259 | -116.8712 | -2.9392 | -3.4926 | -1.4687
6811 | 6.811 | 7.6768 | -74.9674 | 159.2667 | -116.9461 | -2.9382 | -3.49 | -1.4687
6812 | 6.812 | 7.6739 | -74.9709 | 159.2743 | -117.0211 | -2.9372 | -3.4875 | -1.4688
6813 | 6.813 | 7.671 | -74.9744 | 159.282 | -117.0961 | -2.9362 | -3.4849 | -1.4688
6814 | 6.814 | 7.668 | -74.9778 | 159.2897 | -117.171 | -2.9352 | -3.4824 | -1.4689
6815 | 6.815 | 7.6651 | -74.9813 | 159.2973 | -117.246 | -2.9342 | -3.4799 | -1.4689
6816 | 6.816 | 7.6622 | -74.9848 | 159.305 | -117.321 | -2.9332 | -3.4773 | -1.469
6817 | 6.817 | 7.6592 | -74.9883 | 159.3127 | -117.396 | -2.9322 | -3.4748 | -1.469
6818 | 6.818 | 7.6563 | -74.9918 | 159.3203 | -117.471 | -2.9312 | -3.4722 | -1.4691
6819 | 6.819 | 7.6534 | -74.9952 | 159.328 | -117.546 | -2.9302 | -3.4697 | -1.4691
6820 | 6.82 | 7.6504 | -74.9987 | 159.3356 | -117.621 | -2.9292 | -3.4672 | -1.4691
6821 | 6.821 | 7.6475 | -75.0022 | 159.3433 | -117.696 | -2.9282 | -3.4647 | -1.4692
6822 | 6.822 | 7.6446 | -75.0056 | 159.3509 | -117.771 | -2.9272 | -3.4621 | -1.4692
6823 | 6.823 | 7.6416 | -75.0091 | 159.3585 | -117.846 | -2.9262 | -3.4596 | -1.4693
6824 | 6.824 | 7.6387 | -75.0125 | 159.3662 | -117.921 | -2.9252 | -3.4571 | -1.4693
6825 | 6.825 | 7.6358 | -75.016 | 159.3738 | -117.996 | -2.9242 | -3.4546 | -1.4694
6826 | 6.826 | 7.6329 | -75.0195 | 159.3815 | -118.071 | -2.9232 | -3.4521 | -1.4694
6827 | 6.827 | 7.6299 | -75.0229 | 159.3891 | -118.1461 | -2.9222 | -3.4495 | -1.4694
6828 | 6.828 | 7.627 | -75.0264 | 159.3967 | -118.2211 | -2.9212 | -3.447 | -1.4695
6829 | 6.829 | 7.6241 | -75.0298 | 159.4043 | -118.2961 | -2.9202 | -3.4445 | -1.4695
6830 | 6.83 | 7.6212 | -75.0333 | 159.412 | -118.3712 | -2.9192 | -3.442 | -1.4696
6831 | 6.831 | 7.6183 | -75.0367 | 159.4196 | -118.4462 | -2.9182 | -3.4395 | -1.4696
6832 | 6.832 | 7.6153 | -75.0401 | 159.4272 | -118.5212 | -2.9172 | -3.437 | -1.4697
6833 | 6.833 | 7.6124 | -75.0436 | 159.4348 | -118.5963 | -2.9162 | -3.4345 | -1.4697
6834 | 6.834 | 7.6095 | -75.047 | 159.4424 | -118.6713 | -2.9152 | -3.432 | -1.4697
6835 | 6.835 | 7.6066 | -75.0504 | 159.45 | -118.7464 | -2.9142 | -3.4295 | -1.4698
6836 | 6.836 | 7.6037 | -75.0539 | 159.4576 | -118.8214 | -2.9132 | -3.427 | -1.4698
6837 | 6.837 | 7.6008 | -75.0573 | 159.4652 | -118.8965 | -2.9122 | -3.4245 | -1.4699
6838 | 6.838 | 7.5979 | -75.0607 | 159.4728 | -118.9716 | -2.9112 | -3.422 | -1.4699
6839 | 6.839 | 7.5949 | -75.0641 | 159.4804 | -119.0466 | -2.9102 | -3.4195 | -1.47
6840 | 6.84 | 7.592 | -75.0676 | 159.488 | -119.1217 | -2.9092 | -3.417 | -1.47
6841 | 6.841 | 7.5891 | -75.071 | 159.4956 | -119.1968 | -2.9082 | -3.4145 | -1.47
6842 | 6.842 | 7.5862 | -75.0744 | 159.5032 | -119.2718 | -2.9072 | -3.412 | -1.4701
6843 | 6.843 | 7.5833 | -75.0778 | 159.5108 | -119.3469 | -2.9062 | -3.4095 | -1.4701
6844 | 6.844 | 7.5804 | -75.0812 | 159.5183 | -119.422 | -2.9052 | -3.407 | -1.4702
6845 | 6.845 | 7.5775 | -75.0846 | 159.5259 | -119.4971 | -2.9042 | -3.4045 | -1.4702
6846 | 6.846 | 7.5746 | -75.088 | 159.5335 | -119.5722 | -2.9032 | -3.402 | -1.4703
6847 | 6.847 | 7.5717 | -75.0914 | 159.5411 | -119.6473 | -2.9023 | -3.3996 | -1.4703
6848 | 6.848 | 7.5688 | -75.0948 | 159.5486 | -119.7223 | -2.9013 | -3.3971 | -1.4703
6849 | 6.849 | 7.5659 | -75.0982 | 159.5562 | -119.7974 | -2.9003 | -3.3946 | -1.4704
6850 | 6.85 | 7.563 | -75.1016 | 159.5638 | -119.8725 | -2.8993 | -3.3921 | -1.4704
6851 | 6.851 | 7.5601 | -75.105 | 159.5713 | -119.9477 | -2.8983 | -3.3896 | -1.4705
6852 | 6.852 | 7.5572 | -75.1084 | 159.5789 | -120.0228 | -2.8973 | -3.3872 | -1.4705
6853 | 6.853 | 7.5543 | -75.1118 | 159.5864 | -120.0979 | -2.8963 | -3.3847 | -1.4706
6854 | 6.854 | 7.5514 | -75.1152 | 159.594 | -120.173 | -2.8953 | -3.3822 | -1.4706
6855 | 6.855 | 7.5485 | -75.1186 | 159.6015 | -120.2481 | -2.8943 | -3.3798 | -1.4706
6856 | 6.856 | 7.5456 | -75.1219 | 159.6091 | -120.3232 | -2.8933 | -3.3773 | -1.4707
6857 | 6.857 | 7.5427 | -75.1253 | 159.6166 | -120.3984 | -2.8923 | -3.3748 | -1.4707
6858 | 6.858 | 7.5398 | -75.1287 | 159.6242 | -120.4735 | -2.8913 | -3.3724 | -1.4708
6859 | 6.859 | 7.5369 | -75.1321 | 159.6317 | -120.5486 | -2.8903 | -3.3699 | -1.4708
6860 | 6.86 | 7.534 | -75.1354 | 159.6392 | -120.6237 | -2.8894 | -3.3674 | -1.4709
6861 | 6.861 | 7.5312 | -75.1388 | 159.6468 | -120.6989 | -2.8884 | -3.365 | -1.4709
6862 | 6.862 | 7.5283 | -75.1422 | 159.6543 | -120.774 | -2.8874 | -3.3625 | -1.4709
6863 | 6.863 | 7.5254 | -75.1455 | 159.6618 | -120.8492 | -2.8864 | -3.3601 | -1.471
6864 | 6.864 | 7.5225 | -75.1489 | 159.6693 | -120.9243 | -2.8854 | -3.3576 | -1.471
6865 | 6.865 | 7.5196 | -75.1522 | 159.6769 | -120.9995 | -2.8844 | -3.3552 | -1.4711
6866 | 6.866 | 7.5167 | -75.1556 | 159.6844 | -121.0746 | -2.8834 | -3.3527 | -1.4711
6867 | 6.867 | 7.5138 | -75.1589 | 159.6919 | -121.1498 | -2.8824 | -3.3503 | -1.4712
6868 | 6.868 | 7.511 | -75.1623 | 159.6994 | -121.225 | -2.8814 | -3.3478 | -1.4712
6869 | 6.869 | 7.5081 | -75.1656 | 159.7069 | -121.3001 | -2.8804 | -3.3454 | -1.4712
6870 | 6.87 | 7.5052 | -75.169 | 159.7144 | -121.3753 | -2.8795 | -3.3429 | -1.4713
6871 | 6.871 | 7.5023 | -75.1723 | 159.7219 | -121.4505 | -2.8785 | -3.3405 | -1.4713
6872 | 6.872 | 7.4994 | -75.1757 | 159.7294 | -121.5256 | -2.8775 | -3.338 | -1.4714
6873 | 6.873 | 7.4966 | -75.179 | 159.7369 | -121.6008 | -2.8765 | -3.3356 | -1.4714
6874 | 6.874 | 7.4937 | -75.1823 | 159.7444 | -121.676 | -2.8755 | -3.3332 | -1.4715
6875 | 6.875 | 7.4908 | -75.1857 | 159.7519 | -121.7512 | -2.8745 | -3.3307 | -1.4715
6876 | 6.876 | 7.4879 | -75.189 | 159.7594 | -121.8264 | -2.8735 | -3.3283 | -1.4715
6877 | 6.877 | 7.4851 | -75.1923 | 159.7669 | -121.9016 | -2.8725 | -3.3259 | -1.4716
6878 | 6.878 | 7.4822 | -75.1957 | 159.7744 | -121.9768 | -2.8715 | -3.3234 | -1.4716
6879 | 6.879 | 7.4793 | -75.199 | 159.7818 | -122.052 | -2.8706 | -3.321 | -1.4717
6880 | 6.88 | 7.4764 | -75.2023 | 159.7893 | -122.1272 | -2.8696 | -3.3186 | -1.4717
6881 | 6.881 | 7.4736 | -75.2056 | 159.7968 | -122.2024 | -2.8686 | -3.3161 | -1.4717
6882 | 6.882 | 7.4707 | -75.2089 | 159.8043 | -122.2776 | -2.8676 | -3.3137 | -1.4718
6883 | 6.883 | 7.4678 | -75.2123 | 159.8117 | -122.3528 | -2.8666 | -3.3113 | -1.4718
6884 | 6.884 | 7.465 | -75.2156 | 159.8192 | -122.428 | -2.8656 | -3.3089 | -1.4719
6885 | 6.885 | 7.4621 | -75.2189 | 159.8267 | -122.5032 | -2.8646 | -3.3065 | -1.4719
6886 | 6.886 | 7.4592 | -75.2222 | 159.8341 | -122.5784 | -2.8637 | -3.304 | -1.472
6887 | 6.887 | 7.4564 | -75.2255 | 159.8416 | -122.6537 | -2.8627 | -3.3016 | -1.472
6888 | 6.888 | 7.4535 | -75.2288 | 159.849 | -122.7289 | -2.8617 | -3.2992 | -1.472
6889 | 6.889 | 7.4507 | -75.2321 | 159.8565 | -122.8041 | -2.8607 | -3.2968 | -1.4721
6890 | 6.89 | 7.4478 | -75.2354 | 159.8639 | -122.8794 | -2.8597 | -3.2944 | -1.4721
6891 | 6.891 | 7.4449 | -75.2387 | 159.8714 | -122.9546 | -2.8587 | -3.292 | -1.4722
6892 | 6.892 | 7.4421 | -75.242 | 159.8788 | -123.0298 | -2.8577 | -3.2896 | -1.4722
6893 | 6.893 | 7.4392 | -75.2453 | 159.8863 | -123.1051 | -2.8568 | -3.2872 | -1.4723
6894 | 6.894 | 7.4364 | -75.2486 | 159.8937 | -123.1803 | -2.8558 | -3.2848 | -1.4723
6895 | 6.895 | 7.4335 | -75.2518 | 159.9011 | -123.2556 | -2.8548 | -3.2824 | -1.4723
6896 | 6.896 | 7.4306 | -75.2551 | 159.9086 | -123.3308 | -2.8538 | -3.28 | -1.4724
6897 | 6.897 | 7.4278 | -75.2584 | 159.916 | -123.4061 | -2.8528 | -3.2776 | -1.4724
6898 | 6.898 | 7.4249 | -75.2617 | 159.9234 | -123.4814 | -2.8518 | -3.2752 | -1.4725
6899 | 6.899 | 7.4221 | -75.265 | 159.9308 | -123.5566 | -2.8509 | -3.2728 | -1.4725
6900 | 6.9 | 7.4192 | -75.2682 | 159.9382 | -123.6319 | -2.8499 | -3.2704 | -1.4725
6901 | 6.901 | 7.4164 | -75.2715 | 159.9457 | -123.7072 | -2.8489 | -3.268 | -1.4726
6902 | 6.902 | 7.4135 | -75.2748 | 159.9531 | -123.7824 | -2.8479 | -3.2656 | -1.4726
6903 | 6.903 | 7.4107 | -75.278 | 159.9605 | -123.8577 | -2.8469 | -3.2632 | -1.4727
6904 | 6.904 | 7.4078 | -75.2813 | 159.9679 | -123.933 | -2.8459 | -3.2608 | -1.4727
6905 | 6.905 | 7.405 | -75.2846 | 159.9753 | -124.0083 | -2.845 | -3.2584 | -1.4728
6906 | 6.906 | 7.4022 | -75.2878 | 159.9827 | -124.0836 | -2.844 | -3.256 | -1.4728
6907 | 6.907 | 7.3993 | -75.2911 | 159.9901 | -124.1589 | -2.843 | -3.2537 | -1.4728
6908 | 6.908 | 7.3965 | -75.2943 | 159.9975 | -124.2342 | -2.842 | -3.2513 | -1.4729
6909 | 6.909 | 7.3936 | -75.2976 | 160.0049 | -124.3095 | -2.841 | -3.2489 | -1.4729
6910 | 6.91 | 7.3908 | -75.3008 | 160.0123 | -124.3848 | -2.8401 | -3.2465 | -1.473
6911 | 6.911 | 7.3879 | -75.3041 | 160.0197 | -124.4601 | -2.8391 | -3.2441 | -1.473
6912 | 6.912 | 7.3851 | -75.3073 | 160.0271 | -124.5354 | -2.8381 | -3.2418 | -1.473
6913 | 6.913 | 7.3823 | -75.3106 | 160.0344 | -124.6107 | -2.8371 | -3.2394 | -1.4731
6914 | 6.914 | 7.3794 | -75.3138 | 160.0418 | -124.686 | -2.8361 | -3.237 | -1.4731
6915 | 6.915 | 7.3766 | -75.317 | 160.0492 | -124.7613 | -2.8352 | -3.2347 | -1.4732
6916 | 6.916 | 7.3738 | -75.3203 | 160.0566 | -124.8366 | -2.8342 | -3.2323 | -1.4732
6917 | 6.917 | 7.3709 | -75.3235 | 160.0639 | -124.912 | -2.8332 | -3.2299 | -1.4732
6918 | 6.918 | 7.3681 | -75.3267 | 160.0713 | -124.9873 | -2.8322 | -3.2276 | -1.4733
6919 | 6.919 | 7.3653 | -75.33 | 160.0787 | -125.0626 | -2.8312 | -3.2252 | -1.4733
6920 | 6.92 | 7.3624 | -75.3332 | 160.086 | -125.1379 | -2.8303 | -3.2228 | -1.4734
6921 | 6.921 | 7.3596 | -75.3364 | 160.0934 | -125.2133 | -2.8293 | -3.2205 | -1.4734
6922 | 6.922 | 7.3568 | -75.3396 | 160.1007 | -125.2886 | -2.8283 | -3.2181 | -1.4735
6923 | 6.923 | 7.3539 | -75.3428 | 160.1081 | -125.364 | -2.8273 | -3.2158 | -1.4735
6924 | 6.924 | 7.3511 | -75.3461 | 160.1155 | -125.4393 | -2.8263 | -3.2134 | -1.4735
6925 | 6.925 | 7.3483 | -75.3493 | 160.1228 | -125.5147 | -2.8254 | -3.211 | -1.4736
6926 | 6.926 | 7.3455 | -75.3525 | 160.1301 | -125.59 | -2.8244 | -3.2087 | -1.4736
6927 | 6.927 | 7.3426 | -75.3557 | 160.1375 | -125.6654 | -2.8234 | -3.2063 | -1.4737
6928 | 6.928 | 7.3398 | -75.3589 | 160.1448 | -125.7407 | -2.8224 | -3.204 | -1.4737
6929 | 6.929 | 7.337 | -75.3621 | 160.1522 | -125.8161 | -2.8215 | -3.2016 | -1.4737
6930 | 6.93 | 7.3342 | -75.3653 | 160.1595 | -125.8915 | -2.8205 | -3.1993 | -1.4738
6931 | 6.931 | 7.3313 | -75.3685 | 160.1668 | -125.9668 | -2.8195 | -3.197 | -1.4738
6932 | 6.932 | 7.3285 | -75.3717 | 160.1742 | -126.0422 | -2.8185 | -3.1946 | -1.4739
6933 | 6.933 | 7.3257 | -75.3749 | 160.1815 | -126.1176 | -2.8176 | -3.1923 | -1.4739
6934 | 6.934 | 7.3229 | -75.3781 | 160.1888 | -126.193 | -2.8166 | -3.1899 | -1.474
6935 | 6.935 | 7.3201 | -75.3813 | 160.1961 | -126.2683 | -2.8156 | -3.1876 | -1.474
6936 | 6.936 | 7.3173 | -75.3845 | 160.2034 | -126.3437 | -2.8146 | -3.1853 | -1.474
6937 | 6.937 | 7.3144 | -75.3876 | 160.2108 | -126.4191 | -2.8137 | -3.1829 | -1.4741
6938 | 6.938 | 7.3116 | -75.3908 | 160.2181 | -126.4945 | -2.8127 | -3.1806 | -1.4741
6939 | 6.939 | 7.3088 | -75.394 | 160.2254 | -126.5699 | -2.8117 | -3.1783 | -1.4742
6940 | 6.94 | 7.306 | -75.3972 | 160.2327 | -126.6453 | -2.8107 | -3.1759 | -1.4742
6941 | 6.941 | 7.3032 | -75.4004 | 160.24 | -126.7207 | -2.8098 | -3.1736 | -1.4742
6942 | 6.942 | 7.3004 | -75.4035 | 160.2473 | -126.7961 | -2.8088 | -3.1713 | -1.4743
6943 | 6.943 | 7.2976 | -75.4067 | 160.2546 | -126.8715 | -2.8078 | -3.169 | -1.4743
6944 | 6.944 | 7.2948 | -75.4099 | 160.2619 | -126.9469 | -2.8068 | -3.1666 | -1.4744
6945 | 6.945 | 7.292 | -75.413 | 160.2692 | -127.0223 | -2.8059 | -3.1643 | -1.4744
6946 | 6.946 | 7.2892 | -75.4162 | 160.2765 | -127.0977 | -2.8049 | -3.162 | -1.4744
6947 | 6.947 | 7.2864 | -75.4194 | 160.2838 | -127.1732 | -2.8039 | -3.1597 | -1.4745
6948 | 6.948 | 7.2835 | -75.4225 | 160.291 | -127.2486 | -2.8029 | -3.1574 | -1.4745
6949 | 6.949 | 7.2807 | -75.4257 | 160.2983 | -127.324 | -2.802 | -3.155 | -1.4746
6950 | 6.95 | 7.2779 | -75.4288 | 160.3056 | -127.3994 | -2.801 | -3.1527 | -1.4746
6951 | 6.951 | 7.2751 | -75.432 | 160.3129 | -127.4749 | -2.8 | -3.1504 | -1.4746
6952 | 6.952 | 7.2723 | -75.4351 | 160.3201 | -127.5503 | -2.7991 | -3.1481 | -1.4747
6953 | 6.953 | 7.2695 | -75.4383 | 160.3274 | -127.6257 | -2.7981 | -3.1458 | -1.4747
6954 | 6.954 | 7.2667 | -75.4414 | 160.3347 | -127.7012 | -2.7971 | -3.1435 | -1.4748
6955 | 6.955 | 7.2639 | -75.4446 | 160.3419 | -127.7766 | -2.7961 | -3.1412 | -1.4748
6956 | 6.956 | 7.2612 | -75.4477 | 160.3492 | -127.8521 | -2.7952 | -3.1389 | -1.4749
6957 | 6.957 | 7.2584 | -75.4509 | 160.3565 | -127.9275 | -2.7942 | -3.1366 | -1.4749
6958 | 6.958 | 7.2556 | -75.454 | 160.3637 | -128.003 | -2.7932 | -3.1343 | -1.4749
6959 | 6.959 | 7.2528 | -75.4571 | 160.371 | -128.0784 | -2.7923 | -3.132 | -1.475
6960 | 6.96 | 7.25 | -75.4603 | 160.3782 | -128.1539 | -2.7913 | -3.1297 | -1.475
6961 | 6.961 | 7.2472 | -75.4634 | 160.3855 | -128.2294 | -2.7903 | -3.1274 | -1.4751
6962 | 6.962 | 7.2444 | -75.4665 | 160.3927 | -128.3048 | -2.7894 | -3.1251 | -1.4751
6963 | 6.963 | 7.2416 | -75.4696 | 160.4 | -128.3803 | -2.7884 | -3.1228 | -1.4751
6964 | 6.964 | 7.2388 | -75.4728 | 160.4072 | -128.4558 | -2.7874 | -3.1205 | -1.4752
6965 | 6.965 | 7.236 | -75.4759 | 160.4144 | -128.5312 | -2.7864 | -3.1182 | -1.4752
6966 | 6.966 | 7.2332 | -75.479 | 160.4217 | -128.6067 | -2.7855 | -3.1159 | -1.4753
6967 | 6.967 | 7.2305 | -75.4821 | 160.4289 | -128.6822 | -2.7845 | -3.1136 | -1.4753
6968 | 6.968 | 7.2277 | -75.4852 | 160.4361 | -128.7577 | -2.7835 | -3.1114 | -1.4753
6969 | 6.969 | 7.2249 | -75.4884 | 160.4433 | -128.8332 | -2.7826 | -3.1091 | -1.4754
6970 | 6.97 | 7.2221 | -75.4915 | 160.4506 | -128.9087 | -2.7816 | -3.1068 | -1.4754
6971 | 6.971 | 7.2193 | -75.4946 | 160.4578 | -128.9842 | -2.7806 | -3.1045 | -1.4755
6972 | 6.972 | 7.2165 | -75.4977 | 160.465 | -129.0597 | -2.7797 | -3.1022 | -1.4755
6973 | 6.973 | 7.2138 | -75.5008 | 160.4722 | -129.1352 | -2.7787 | -3.1 | -1.4755
6974 | 6.974 | 7.211 | -75.5039 | 160.4794 | -129.2107 | -2.7777 | -3.0977 | -1.4756
6975 | 6.975 | 7.2082 | -75.507 | 160.4866 | -129.2862 | -2.7768 | -3.0954 | -1.4756
6976 | 6.976 | 7.2054 | -75.5101 | 160.4938 | -129.3617 | -2.7758 | -3.0931 | -1.4757
6977 | 6.977 | 7.2027 | -75.5132 | 160.501 | -129.4372 | -2.7748 | -3.0909 | -1.4757
6978 | 6.978 | 7.1999 | -75.5163 | 160.5082 | -129.5127 | -2.7739 | -3.0886 | -1.4757
6979 | 6.979 | 7.1971 | -75.5193 | 160.5154 | -129.5882 | -2.7729 | -3.0863 | -1.4758
6980 | 6.98 | 7.1943 | -75.5224 | 160.5226 | -129.6638 | -2.7719 | -3.0841 | -1.4758
6981 | 6.981 | 7.1916 | -75.5255 | 160.5298 | -129.7393 | -2.771 | -3.0818 | -1.4759
6982 | 6.982 | 7.1888 | -75.5286 | 160.537 | -129.8148 | -2.77 | -3.0795 | -1.4759
6983 | 6.983 | 7.186 | -75.5317 | 160.5442 | -129.8903 | -2.769 | -3.0773 | -1.4759
6984 | 6.984 | 7.1833 | -75.5347 | 160.5514 | -129.9659 | -2.7681 | -3.075 | -1.476
6985 | 6.985 | 7.1805 | -75.5378 | 160.5586 | -130.0414 | -2.7671 | -3.0728 | -1.476
6986 | 6.986 | 7.1777 | -75.5409 | 160.5657 | -130.117 | -2.7661 | -3.0705 | -1.4761
6987 | 6.987 | 7.175 | -75.544 | 160.5729 | -130.1925 | -2.7652 | -3.0683 | -1.4761
6988 | 6.988 | 7.1722 | -75.547 | 160.5801 | -130.268 | -2.7642 | -3.066 | -1.4761
6989 | 6.989 | 7.1694 | -75.5501 | 160.5873 | -130.3436 | -2.7633 | -3.0637 | -1.4762
6990 | 6.99 | 7.1667 | -75.5532 | 160.5944 | -130.4191 | -2.7623 | -3.0615 | -1.4762
6991 | 6.991 | 7.1639 | -75.5562 | 160.6016 | -130.4947 | -2.7613 | -3.0593 | -1.4763
6992 | 6.992 | 7.1611 | -75.5593 | 160.6088 | -130.5703 | -2.7604 | -3.057 | -1.4763
6993 | 6.993 | 7.1584 | -75.5623 | 160.6159 | -130.6458 | -2.7594 | -3.0548 | -1.4763
6994 | 6.994 | 7.1556 | -75.5654 | 160.6231 | -130.7214 | -2.7584 | -3.0525 | -1.4764
6995 | 6.995 | 7.1529 | -75.5685 | 160.6302 | -130.797 | -2.7575 | -3.0503 | -1.4764
6996 | 6.996 | 7.1501 | -75.5715 | 160.6374 | -130.8725 | -2.7565 | -3.048 | -1.4765
6997 | 6.997 | 7.1473 | -75.5745 | 160.6445 | -130.9481 | -2.7556 | -3.0458 | -1.4765
6998 | 6.998 | 7.1446 | -75.5776 | 160.6517 | -131.0237 | -2.7546 | -3.0436 | -1.4765
6999 | 6.999 | 7.1418 | -75.5806 | 160.6588 | -131.0993 | -2.7536 | -3.0413 | -1.4766
7000 | 7 | 7.1391 | -75.5837 | 160.6659 | -131.1748 | -2.7527 | -3.0391 | -1.4766
7001 | 7.001 | 7.1363 | -75.5867 | 160.6731 | -131.2504 | -2.7517 | -3.0369 | -1.4767
7002 | 7.002 | 7.1336 | -75.5898 | 160.6802 | -131.326 | -2.7507 | -3.0346 | -1.4767
7003 | 7.003 | 7.1308 | -75.5928 | 160.6873 | -131.4016 | -2.7498 | -3.0324 | -1.4767
7004 | 7.004 | 7.1281 | -75.5958 | 160.6945 | -131.4772 | -2.7488 | -3.0302 | -1.4768
7005 | 7.005 | 7.1253 | -75.5989 | 160.7016 | -131.5528 | -2.7479 | -3.0279 | -1.4768
7006 | 7.006 | 7.1226 | -75.6019 | 160.7087 | -131.6284 | -2.7469 | -3.0257 | -1.4769
7007 | 7.007 | 7.1198 | -75.6049 | 160.7158 | -131.704 | -2.7459 | -3.0235 | -1.4769
7008 | 7.008 | 7.1171 | -75.6079 | 160.723 | -131.7796 | -2.745 | -3.0213 | -1.4769
7009 | 7.009 | 7.1143 | -75.611 | 160.7301 | -131.8552 | -2.744 | -3.019 | -1.477
7010 | 7.01 | 7.1116 | -75.614 | 160.7372 | -131.9308 | -2.7431 | -3.0168 | -1.477
7011 | 7.011 | 7.1089 | -75.617 | 160.7443 | -132.0065 | -2.7421 | -3.0146 | -1.4771
7012 | 7.012 | 7.1061 | -75.62 | 160.7514 | -132.0821 | -2.7411 | -3.0124 | -1.4771
7013 | 7.013 | 7.1034 | -75.623 | 160.7585 | -132.1577 | -2.7402 | -3.0102 | -1.4771
7014 | 7.014 | 7.1006 | -75.626 | 160.7656 | -132.2333 | -2.7392 | -3.008 | -1.4772
7015 | 7.015 | 7.0979 | -75.629 | 160.7727 | -132.309 | -2.7383 | -3.0057 | -1.4772
7016 | 7.016 | 7.0952 | -75.632 | 160.7798 | -132.3846 | -2.7373 | -3.0035 | -1.4773
7017 | 7.017 | 7.0924 | -75.635 | 160.7869 | -132.4602 | -2.7364 | -3.0013 | -1.4773
7018 | 7.018 | 7.0897 | -75.638 | 160.794 | -132.5359 | -2.7354 | -2.9991 | -1.4773
7019 | 7.019 | 7.0869 | -75.641 | 160.8011 | -132.6115 | -2.7344 | -2.9969 | -1.4774
7020 | 7.02 | 7.0842 | -75.644 | 160.8081 | -132.6872 | -2.7335 | -2.9947 | -1.4774
7021 | 7.021 | 7.0815 | -75.647 | 160.8152 | -132.7628 | -2.7325 | -2.9925 | -1.4775
7022 | 7.022 | 7.0787 | -75.65 | 160.8223 | -132.8385 | -2.7316 | -2.9903 | -1.4775
7023 | 7.023 | 7.076 | -75.653 | 160.8294 | -132.9141 | -2.7306 | -2.9881 | -1.4775
7024 | 7.024 | 7.0733 | -75.656 | 160.8365 | -132.9898 | -2.7297 | -2.9859 | -1.4776
7025 | 7.025 | 7.0706 | -75.659 | 160.8435 | -133.0654 | -2.7287 | -2.9837 | -1.4776
7026 | 7.026 | 7.0678 | -75.662 | 160.8506 | -133.1411 | -2.7277 | -2.9815 | -1.4777
7027 | 7.027 | 7.0651 | -75.665 | 160.8577 | -133.2167 | -2.7268 | -2.9793 | -1.4777
7028 | 7.028 | 7.0624 | -75.6679 | 160.8647 | -133.2924 | -2.7258 | -2.9771 | -1.4777
7029 | 7.029 | 7.0596 | -75.6709 | 160.8718 | -133.3681 | -2.7249 | -2.9749 | -1.4778
7030 | 7.03 | 7.0569 | -75.6739 | 160.8788 | -133.4438 | -2.7239 | -2.9728 | -1.4778
7031 | 7.031 | 7.0542 | -75.6769 | 160.8859 | -133.5194 | -2.723 | -2.9706 | -1.4779
7032 | 7.032 | 7.0515 | -75.6798 | 160.8929 | -133.5951 | -2.722 | -2.9684 | -1.4779
7033 | 7.033 | 7.0487 | -75.6828 | 160.9 | -133.6708 | -2.7211 | -2.9662 | -1.4779
7034 | 7.034 | 7.046 | -75.6858 | 160.907 | -133.7465 | -2.7201 | -2.964 | -1.478
7035 | 7.035 | 7.0433 | -75.6887 | 160.9141 | -133.8222 | -2.7192 | -2.9618 | -1.478
7036 | 7.036 | 7.0406 | -75.6917 | 160.9211 | -133.8979 | -2.7182 | -2.9597 | -1.478
7037 | 7.037 | 7.0379 | -75.6947 | 160.9282 | -133.9736 | -2.7173 | -2.9575 | -1.4781
7038 | 7.038 | 7.0352 | -75.6976 | 160.9352 | -134.0493 | -2.7163 | -2.9553 | -1.4781
7039 | 7.039 | 7.0324 | -75.7006 | 160.9422 | -134.125 | -2.7153 | -2.9531 | -1.4782
7040 | 7.04 | 7.0297 | -75.7035 | 160.9493 | -134.2007 | -2.7144 | -2.951 | -1.4782
7041 | 7.041 | 7.027 | -75.7065 | 160.9563 | -134.2764 | -2.7134 | -2.9488 | -1.4782
7042 | 7.042 | 7.0243 | -75.7094 | 160.9633 | -134.3521 | -2.7125 | -2.9466 | -1.4783
7043 | 7.043 | 7.0216 | -75.7124 | 160.9703 | -134.4278 | -2.7115 | -2.9444 | -1.4783
7044 | 7.044 | 7.0189 | -75.7153 | 160.9773 | -134.5035 | -2.7106 | -2.9423 | -1.4784
7045 | 7.045 | 7.0162 | -75.7182 | 160.9844 | -134.5792 | -2.7096 | -2.9401 | -1.4784
7046 | 7.046 | 7.0135 | -75.7212 | 160.9914 | -134.6549 | -2.7087 | -2.9379 | -1.4784
7047 | 7.047 | 7.0107 | -75.7241 | 160.9984 | -134.7307 | -2.7077 | -2.9358 | -1.4785
7048 | 7.048 | 7.008 | -75.7271 | 161.0054 | -134.8064 | -2.7068 | -2.9336 | -1.4785
7049 | 7.049 | 7.0053 | -75.73 | 161.0124 | -134.8821 | -2.7058 | -2.9315 | -1.4786
7050 | 7.05 | 7.0026 | -75.7329 | 161.0194 | -134.9579 | -2.7049 | -2.9293 | -1.4786
7051 | 7.051 | 6.9999 | -75.7359 | 161.0264 | -135.0336 | -2.7039 | -2.9271 | -1.4786
7052 | 7.052 | 6.9972 | -75.7388 | 161.0334 | -135.1093 | -2.703 | -2.925 | -1.4787
7053 | 7.053 | 6.9945 | -75.7417 | 161.0404 | -135.1851 | -2.702 | -2.9228 | -1.4787
7054 | 7.054 | 6.9918 | -75.7446 | 161.0474 | -135.2608 | -2.7011 | -2.9207 | -1.4787
7055 | 7.055 | 6.9891 | -75.7476 | 161.0544 | -135.3366 | -2.7001 | -2.9185 | -1.4788
7056 | 7.056 | 6.9864 | -75.7505 | 161.0614 | -135.4123 | -2.6992 | -2.9164 | -1.4788
7057 | 7.057 | 6.9837 | -75.7534 | 161.0683 | -135.4881 | -2.6982 | -2.9142 | -1.4789
7058 | 7.058 | 6.981 | -75.7563 | 161.0753 | -135.5638 | -2.6973 | -2.9121 | -1.4789
7059 | 7.059 | 6.9783 | -75.7592 | 161.0823 | -135.6396 | -2.6963 | -2.9099 | -1.4789
7060 | 7.06 | 6.9756 | -75.7621 | 161.0893 | -135.7153 | -2.6954 | -2.9078 | -1.479
7061 | 7.061 | 6.9729 | -75.765 | 161.0963 | -135.7911 | -2.6944 | -2.9057 | -1.479
7062 | 7.062 | 6.9702 | -75.7679 | 161.1032 | -135.8669 | -2.6935 | -2.9035 | -1.4791
7063 | 7.063 | 6.9675 | -75.7708 | 161.1102 | -135.9427 | -2.6925 | -2.9014 | -1.4791
7064 | 7.064 | 6.9648 | -75.7737 | 161.1172 | -136.0184 | -2.6916 | -2.8992 | -1.4791
7065 | 7.065 | 6.9621 | -75.7766 | 161.1241 | -136.0942 | -2.6907 | -2.8971 | -1.4792
7066 | 7.066 | 6.9595 | -75.7795 | 161.1311 | -136.17 | -2.6897 | -2.895 | -1.4792
7067 | 7.067 | 6.9568 | -75.7824 | 161.138 | -136.2458 | -2.6888 | -2.8928 | -1.4793
7068 | 7.068 | 6.9541 | -75.7853 | 161.145 | -136.3216 | -2.6878 | -2.8907 | -1.4793
7069 | 7.069 | 6.9514 | -75.7882 | 161.1519 | -136.3973 | -2.6869 | -2.8886 | -1.4793
7070 | 7.07 | 6.9487 | -75.7911 | 161.1589 | -136.4731 | -2.6859 | -2.8865 | -1.4794
7071 | 7.071 | 6.946 | -75.794 | 161.1658 | -136.5489 | -2.685 | -2.8843 | -1.4794
7072 | 7.072 | 6.9433 | -75.7969 | 161.1728 | -136.6247 | -2.684 | -2.8822 | -1.4794
7073 | 7.073 | 6.9406 | -75.7998 | 161.1797 | -136.7005 | -2.6831 | -2.8801 | -1.4795
7074 | 7.074 | 6.938 | -75.8026 | 161.1867 | -136.7763 | -2.6821 | -2.878 | -1.4795
7075 | 7.075 | 6.9353 | -75.8055 | 161.1936 | -136.8521 | -2.6812 | -2.8758 | -1.4796
7076 | 7.076 | 6.9326 | -75.8084 | 161.2005 | -136.9279 | -2.6803 | -2.8737 | -1.4796
7077 | 7.077 | 6.9299 | -75.8113 | 161.2075 | -137.0037 | -2.6793 | -2.8716 | -1.4796
7078 | 7.078 | 6.9272 | -75.8141 | 161.2144 | -137.0796 | -2.6784 | -2.8695 | -1.4797
7079 | 7.079 | 6.9246 | -75.817 | 161.2213 | -137.1554 | -2.6774 | -2.8674 | -1.4797
7080 | 7.08 | 6.9219 | -75.8199 | 161.2282 | -137.2312 | -2.6765 | -2.8653 | -1.4798
7081 | 7.081 | 6.9192 | -75.8227 | 161.2351 | -137.307 | -2.6755 | -2.8631 | -1.4798
7082 | 7.082 | 6.9165 | -75.8256 | 161.2421 | -137.3828 | -2.6746 | -2.861 | -1.4798
7083 | 7.083 | 6.9139 | -75.8285 | 161.249 | -137.4587 | -2.6737 | -2.8589 | -1.4799
7084 | 7.084 | 6.9112 | -75.8313 | 161.2559 | -137.5345 | -2.6727 | -2.8568 | -1.4799
7085 | 7.085 | 6.9085 | -75.8342 | 161.2628 | -137.6103 | -2.6718 | -2.8547 | -1.4799
7086 | 7.086 | 6.9058 | -75.837 | 161.2697 | -137.6862 | -2.6708 | -2.8526 | -1.48
7087 | 7.087 | 6.9032 | -75.8399 | 161.2766 | -137.762 | -2.6699 | -2.8505 | -1.48
7088 | 7.088 | 6.9005 | -75.8427 | 161.2835 | -137.8379 | -2.6689 | -2.8484 | -1.4801
7089 | 7.089 | 6.8978 | -75.8456 | 161.2904 | -137.9137 | -2.668 | -2.8463 | -1.4801
7090 | 7.09 | 6.8952 | -75.8484 | 161.2973 | -137.9896 | -2.6671 | -2.8442 | -1.4801
7091 | 7.091 | 6.8925 | -75.8513 | 161.3042 | -138.0654 | -2.6661 | -2.8421 | -1.4802
7092 | 7.092 | 6.8898 | -75.8541 | 161.3111 | -138.1413 | -2.6652 | -2.84 | -1.4802
7093 | 7.093 | 6.8872 | -75.857 | 161.318 | -138.2171 | -2.6642 | -2.8379 | -1.4803
7094 | 7.094 | 6.8845 | -75.8598 | 161.3249 | -138.293 | -2.6633 | -2.8358 | -1.4803
7095 | 7.095 | 6.8818 | -75.8626 | 161.3317 | -138.3688 | -2.6624 | -2.8337 | -1.4803
7096 | 7.096 | 6.8792 | -75.8655 | 161.3386 | -138.4447 | -2.6614 | -2.8316 | -1.4804
7097 | 7.097 | 6.8765 | -75.8683 | 161.3455 | -138.5206 | -2.6605 | -2.8295 | -1.4804
7098 | 7.098 | 6.8739 | -75.8711 | 161.3524 | -138.5964 | -2.6595 | -2.8275 | -1.4804
7099 | 7.099 | 6.8712 | -75.874 | 161.3592 | -138.6723 | -2.6586 | -2.8254 | -1.4805
7100 | 7.1 | 6.8685 | -75.8768 | 161.3661 | -138.7482 | -2.6577 | -2.8233 | -1.4805
7101 | 7.101 | 6.8659 | -75.8796 | 161.373 | -138.8241 | -2.6567 | -2.8212 | -1.4806
7102 | 7.102 | 6.8632 | -75.8824 | 161.3798 | -138.9 | -2.6558 | -2.8191 | -1.4806
7103 | 7.103 | 6.8606 | -75.8852 | 161.3867 | -138.9758 | -2.6548 | -2.817 | -1.4806
7104 | 7.104 | 6.8579 | -75.8881 | 161.3936 | -139.0517 | -2.6539 | -2.815 | -1.4807
7105 | 7.105 | 6.8553 | -75.8909 | 161.4004 | -139.1276 | -2.653 | -2.8129 | -1.4807
7106 | 7.106 | 6.8526 | -75.8937 | 161.4073 | -139.2035 | -2.652 | -2.8108 | -1.4807
7107 | 7.107 | 6.85 | -75.8965 | 161.4141 | -139.2794 | -2.6511 | -2.8087 | -1.4808
7108 | 7.108 | 6.8473 | -75.8993 | 161.421 | -139.3553 | -2.6502 | -2.8067 | -1.4808
7109 | 7.109 | 6.8447 | -75.9021 | 161.4278 | -139.4312 | -2.6492 | -2.8046 | -1.4809
7110 | 7.11 | 6.842 | -75.9049 | 161.4346 | -139.5071 | -2.6483 | -2.8025 | -1.4809
7111 | 7.111 | 6.8394 | -75.9077 | 161.4415 | -139.583 | -2.6473 | -2.8005 | -1.4809
7112 | 7.112 | 6.8367 | -75.9105 | 161.4483 | -139.6589 | -2.6464 | -2.7984 | -1.481
7113 | 7.113 | 6.8341 | -75.9133 | 161.4552 | -139.7348 | -2.6455 | -2.7963 | -1.481
7114 | 7.114 | 6.8314 | -75.9161 | 161.462 | -139.8108 | -2.6445 | -2.7943 | -1.4811
7115 | 7.115 | 6.8288 | -75.9189 | 161.4688 | -139.8867 | -2.6436 | -2.7922 | -1.4811
7116 | 7.116 | 6.8261 | -75.9217 | 161.4756 | -139.9626 | -2.6427 | -2.7901 | -1.4811
7117 | 7.117 | 6.8235 | -75.9245 | 161.4825 | -140.0385 | -2.6417 | -2.7881 | -1.4812
7118 | 7.118 | 6.8208 | -75.9273 | 161.4893 | -140.1145 | -2.6408 | -2.786 | -1.4812
7119 | 7.119 | 6.8182 | -75.9301 | 161.4961 | -140.1904 | -2.6399 | -2.784 | -1.4812
7120 | 7.12 | 6.8156 | -75.9329 | 161.5029 | -140.2663 | -2.6389 | -2.7819 | -1.4813
7121 | 7.121 | 6.8129 | -75.9356 | 161.5097 | -140.3423 | -2.638 | -2.7798 | -1.4813
7122 | 7.122 | 6.8103 | -75.9384 | 161.5165 | -140.4182 | -2.6371 | -2.7778 | -1.4814
7123 | 7.123 | 6.8076 | -75.9412 | 161.5234 | -140.4941 | -2.6361 | -2.7757 | -1.4814
7124 | 7.124 | 6.805 | -75.944 | 161.5302 | -140.5701 | -2.6352 | -2.7737 | -1.4814
7125 | 7.125 | 6.8024 | -75.9467 | 161.537 | -140.646 | -2.6343 | -2.7716 | -1.4815
7126 | 7.126 | 6.7997 | -75.9495 | 161.5438 | -140.722 | -2.6333 | -2.7696 | -1.4815
7127 | 7.127 | 6.7971 | -75.9523 | 161.5506 | -140.7979 | -2.6324 | -2.7676 | -1.4815
7128 | 7.128 | 6.7945 | -75.955 | 161.5573 | -140.8739 | -2.6315 | -2.7655 | -1.4816
7129 | 7.129 | 6.7918 | -75.9578 | 161.5641 | -140.9498 | -2.6305 | -2.7635 | -1.4816
7130 | 7.13 | 6.7892 | -75.9606 | 161.5709 | -141.0258 | -2.6296 | -2.7614 | -1.4817
7131 | 7.131 | 6.7866 | -75.9633 | 161.5777 | -141.1018 | -2.6287 | -2.7594 | -1.4817
7132 | 7.132 | 6.784 | -75.9661 | 161.5845 | -141.1777 | -2.6277 | -2.7574 | -1.4817
7133 | 7.133 | 6.7813 | -75.9689 | 161.5913 | -141.2537 | -2.6268 | -2.7553 | -1.4818
7134 | 7.134 | 6.7787 | -75.9716 | 161.5981 | -141.3297 | -2.6259 | -2.7533 | -1.4818
7135 | 7.135 | 6.7761 | -75.9744 | 161.6048 | -141.4056 | -2.6249 | -2.7512 | -1.4818
7136 | 7.136 | 6.7735 | -75.9771 | 161.6116 | -141.4816 | -2.624 | -2.7492 | -1.4819
7137 | 7.137 | 6.7708 | -75.9799 | 161.6184 | -141.5576 | -2.6231 | -2.7472 | -1.4819
7138 | 7.138 | 6.7682 | -75.9826 | 161.6251 | -141.6336 | -2.6221 | -2.7452 | -1.482
7139 | 7.139 | 6.7656 | -75.9854 | 161.6319 | -141.7096 | -2.6212 | -2.7431 | -1.482
7140 | 7.14 | 6.763 | -75.9881 | 161.6387 | -141.7856 | -2.6203 | -2.7411 | -1.482
7141 | 7.141 | 6.7603 | -75.9908 | 161.6454 | -141.8616 | -2.6194 | -2.7391 | -1.4821
7142 | 7.142 | 6.7577 | -75.9936 | 161.6522 | -141.9375 | -2.6184 | -2.737 | -1.4821
7143 | 7.143 | 6.7551 | -75.9963 | 161.659 | -142.0135 | -2.6175 | -2.735 | -1.4821
7144 | 7.144 | 6.7525 | -75.9991 | 161.6657 | -142.0895 | -2.6166 | -2.733 | -1.4822
7145 | 7.145 | 6.7499 | -76.0018 | 161.6725 | -142.1655 | -2.6156 | -2.731 | -1.4822
7146 | 7.146 | 6.7473 | -76.0045 | 161.6792 | -142.2415 | -2.6147 | -2.729 | -1.4823
7147 | 7.147 | 6.7446 | -76.0072 | 161.6859 | -142.3176 | -2.6138 | -2.7269 | -1.4823
7148 | 7.148 | 6.742 | -76.01 | 161.6927 | -142.3936 | -2.6129 | -2.7249 | -1.4823
7149 | 7.149 | 6.7394 | -76.0127 | 161.6994 | -142.4696 | -2.6119 | -2.7229 | -1.4824
7150 | 7.15 | 6.7368 | -76.0154 | 161.7062 | -142.5456 | -2.611 | -2.7209 | -1.4824
7151 | 7.151 | 6.7342 | -76.0181 | 161.7129 | -142.6216 | -2.6101 | -2.7189 | -1.4824
7152 | 7.152 | 6.7316 | -76.0209 | 161.7196 | -142.6976 | -2.6092 | -2.7169 | -1.4825
7153 | 7.153 | 6.729 | -76.0236 | 161.7264 | -142.7737 | -2.6082 | -2.7149 | -1.4825
7154 | 7.154 | 6.7264 | -76.0263 | 161.7331 | -142.8497 | -2.6073 | -2.7129 | -1.4826
7155 | 7.155 | 6.7238 | -76.029 | 161.7398 | -142.9257 | -2.6064 | -2.7109 | -1.4826
7156 | 7.156 | 6.7211 | -76.0317 | 161.7465 | -143.0017 | -2.6054 | -2.7089 | -1.4826
7157 | 7.157 | 6.7185 | -76.0344 | 161.7532 | -143.0778 | -2.6045 | -2.7069 | -1.4827
7158 | 7.158 | 6.7159 | -76.0371 | 161.76 | -143.1538 | -2.6036 | -2.7049 | -1.4827
7159 | 7.159 | 6.7133 | -76.0398 | 161.7667 | -143.2299 | -2.6027 | -2.7029 | -1.4827
7160 | 7.16 | 6.7107 | -76.0425 | 161.7734 | -143.3059 | -2.6017 | -2.7009 | -1.4828
7161 | 7.161 | 6.7081 | -76.0452 | 161.7801 | -143.3819 | -2.6008 | -2.6989 | -1.4828
7162 | 7.162 | 6.7055 | -76.0479 | 161.7868 | -143.458 | -2.5999 | -2.6969 | -1.4828
7163 | 7.163 | 6.7029 | -76.0506 | 161.7935 | -143.534 | -2.599 | -2.6949 | -1.4829
7164 | 7.164 | 6.7003 | -76.0533 | 161.8002 | -143.6101 | -2.598 | -2.6929 | -1.4829
7165 | 7.165 | 6.6977 | -76.056 | 161.8069 | -143.6861 | -2.5971 | -2.6909 | -1.483
7166 | 7.166 | 6.6951 | -76.0587 | 161.8136 | -143.7622 | -2.5962 | -2.6889 | -1.483
7167 | 7.167 | 6.6925 | -76.0614 | 161.8203 | -143.8383 | -2.5953 | -2.6869 | -1.483
7168 | 7.168 | 6.6899 | -76.0641 | 161.827 | -143.9143 | -2.5944 | -2.6849 | -1.4831
7169 | 7.169 | 6.6873 | -76.0668 | 161.8337 | -143.9904 | -2.5934 | -2.6829 | -1.4831
7170 | 7.17 | 6.6848 | -76.0695 | 161.8404 | -144.0665 | -2.5925 | -2.681 | -1.4831
7171 | 7.171 | 6.6822 | -76.0721 | 161.847 | -144.1425 | -2.5916 | -2.679 | -1.4832
7172 | 7.172 | 6.6796 | -76.0748 | 161.8537 | -144.2186 | -2.5907 | -2.677 | -1.4832
7173 | 7.173 | 6.677 | -76.0775 | 161.8604 | -144.2947 | -2.5897 | -2.675 | -1.4833
7174 | 7.174 | 6.6744 | -76.0802 | 161.8671 | -144.3708 | -2.5888 | -2.673 | -1.4833
7175 | 7.175 | 6.6718 | -76.0828 | 161.8737 | -144.4469 | -2.5879 | -2.671 | -1.4833
7176 | 7.176 | 6.6692 | -76.0855 | 161.8804 | -144.5229 | -2.587 | -2.6691 | -1.4834
7177 | 7.177 | 6.6666 | -76.0882 | 161.8871 | -144.599 | -2.5861 | -2.6671 | -1.4834
7178 | 7.178 | 6.664 | -76.0909 | 161.8937 | -144.6751 | -2.5851 | -2.6651 | -1.4834
7179 | 7.179 | 6.6615 | -76.0935 | 161.9004 | -144.7512 | -2.5842 | -2.6632 | -1.4835
7180 | 7.18 | 6.6589 | -76.0962 | 161.9071 | -144.8273 | -2.5833 | -2.6612 | -1.4835
7181 | 7.181 | 6.6563 | -76.0988 | 161.9137 | -144.9034 | -2.5824 | -2.6592 | -1.4835
7182 | 7.182 | 6.6537 | -76.1015 | 161.9204 | -144.9795 | -2.5815 | -2.6572 | -1.4836
7183 | 7.183 | 6.6511 | -76.1042 | 161.927 | -145.0556 | -2.5805 | -2.6553 | -1.4836
7184 | 7.184 | 6.6485 | -76.1068 | 161.9337 | -145.1317 | -2.5796 | -2.6533 | -1.4837
7185 | 7.185 | 6.646 | -76.1095 | 161.9403 | -145.2078 | -2.5787 | -2.6513 | -1.4837
7186 | 7.186 | 6.6434 | -76.1121 | 161.947 | -145.2839 | -2.5778 | -2.6494 | -1.4837
7187 | 7.187 | 6.6408 | -76.1148 | 161.9536 | -145.3601 | -2.5769 | -2.6474 | -1.4838
7188 | 7.188 | 6.6382 | -76.1174 | 161.9602 | -145.4362 | -2.5759 | -2.6455 | -1.4838
7189 | 7.189 | 6.6357 | -76.1201 | 161.9669 | -145.5123 | -2.575 | -2.6435 | -1.4838
7190 | 7.19 | 6.6331 | -76.1227 | 161.9735 | -145.5884 | -2.5741 | -2.6416 | -1.4839
7191 | 7.191 | 6.6305 | -76.1253 | 161.9801 | -145.6645 | -2.5732 | -2.6396 | -1.4839
7192 | 7.192 | 6.6279 | -76.128 | 161.9868 | -145.7407 | -2.5723 | -2.6376 | -1.484
7193 | 7.193 | 6.6254 | -76.1306 | 161.9934 | -145.8168 | -2.5713 | -2.6357 | -1.484
7194 | 7.194 | 6.6228 | -76.1333 | 162 | -145.8929 | -2.5704 | -2.6337 | -1.484
7195 | 7.195 | 6.6202 | -76.1359 | 162.0066 | -145.9691 | -2.5695 | -2.6318 | -1.4841
7196 | 7.196 | 6.6176 | -76.1385 | 162.0132 | -146.0452 | -2.5686 | -2.6298 | -1.4841
7197 | 7.197 | 6.6151 | -76.1412 | 162.0199 | -146.1214 | -2.5677 | -2.6279 | -1.4841
7198 | 7.198 | 6.6125 | -76.1438 | 162.0265 | -146.1975 | -2.5668 | -2.6259 | -1.4842
7199 | 7.199 | 6.6099 | -76.1464 | 162.0331 | -146.2736 | -2.5658 | -2.624 | -1.4842
7200 | 7.2 | 6.6074 | -76.149 | 162.0397 | -146.3498 | -2.5649 | -2.6221 | -1.4842
7201 | 7.201 | 6.6048 | -76.1517 | 162.0463 | -146.4259 | -2.564 | -2.6201 | -1.4843
7202 | 7.202 | 6.6023 | -76.1543 | 162.0529 | -146.5021 | -2.5631 | -2.6182 | -1.4843
7203 | 7.203 | 6.5997 | -76.1569 | 162.0595 | -146.5783 | -2.5622 | -2.6162 | -1.4844
7204 | 7.204 | 6.5971 | -76.1595 | 162.0661 | -146.6544 | -2.5613 | -2.6143 | -1.4844
7205 | 7.205 | 6.5946 | -76.1621 | 162.0727 | -146.7306 | -2.5604 | -2.6124 | -1.4844
7206 | 7.206 | 6.592 | -76.1647 | 162.0793 | -146.8067 | -2.5594 | -2.6104 | -1.4845
7207 | 7.207 | 6.5894 | -76.1673 | 162.0859 | -146.8829 | -2.5585 | -2.6085 | -1.4845
7208 | 7.208 | 6.5869 | -76.17 | 162.0925 | -146.9591 | -2.5576 | -2.6066 | -1.4845
7209 | 7.209 | 6.5843 | -76.1726 | 162.099 | -147.0352 | -2.5567 | -2.6046 | -1.4846
7210 | 7.21 | 6.5818 | -76.1752 | 162.1056 | -147.1114 | -2.5558 | -2.6027 | -1.4846
7211 | 7.211 | 6.5792 | -76.1778 | 162.1122 | -147.1876 | -2.5549 | -2.6008 | -1.4846
7212 | 7.212 | 6.5767 | -76.1804 | 162.1188 | -147.2638 | -2.554 | -2.5988 | -1.4847
7213 | 7.213 | 6.5741 | -76.183 | 162.1254 | -147.34 | -2.553 | -2.5969 | -1.4847
7214 | 7.214 | 6.5716 | -76.1856 | 162.1319 | -147.4162 | -2.5521 | -2.595 | -1.4848
7215 | 7.215 | 6.569 | -76.1882 | 162.1385 | -147.4923 | -2.5512 | -2.5931 | -1.4848
7216 | 7.216 | 6.5665 | -76.1908 | 162.1451 | -147.5685 | -2.5503 | -2.5912 | -1.4848
7217 | 7.217 | 6.5639 | -76.1933 | 162.1516 | -147.6447 | -2.5494 | -2.5892 | -1.4849
7218 | 7.218 | 6.5614 | -76.1959 | 162.1582 | -147.7209 | -2.5485 | -2.5873 | -1.4849
7219 | 7.219 | 6.5588 | -76.1985 | 162.1647 | -147.7971 | -2.5476 | -2.5854 | -1.4849
7220 | 7.22 | 6.5563 | -76.2011 | 162.1713 | -147.8733 | -2.5467 | -2.5835 | -1.485
7221 | 7.221 | 6.5537 | -76.2037 | 162.1779 | -147.9495 | -2.5458 | -2.5816 | -1.485
7222 | 7.222 | 6.5512 | -76.2063 | 162.1844 | -148.0257 | -2.5448 | -2.5797 | -1.485
7223 | 7.223 | 6.5486 | -76.2088 | 162.191 | -148.1019 | -2.5439 | -2.5777 | -1.4851
7224 | 7.224 | 6.5461 | -76.2114 | 162.1975 | -148.1781 | -2.543 | -2.5758 | -1.4851
7225 | 7.225 | 6.5435 | -76.214 | 162.204 | -148.2544 | -2.5421 | -2.5739 | -1.4851
7226 | 7.226 | 6.541 | -76.2166 | 162.2106 | -148.3306 | -2.5412 | -2.572 | -1.4852
7227 | 7.227 | 6.5384 | -76.2191 | 162.2171 | -148.4068 | -2.5403 | -2.5701 | -1.4852
7228 | 7.228 | 6.5359 | -76.2217 | 162.2237 | -148.483 | -2.5394 | -2.5682 | -1.4853
7229 | 7.229 | 6.5334 | -76.2243 | 162.2302 | -148.5592 | -2.5385 | -2.5663 | -1.4853
7230 | 7.23 | 6.5308 | -76.2269 | 162.2367 | -148.6355 | -2.5376 | -2.5644 | -1.4853
7231 | 7.231 | 6.5283 | -76.2294 | 162.2433 | -148.7117 | -2.5367 | -2.5625 | -1.4854
7232 | 7.232 | 6.5258 | -76.232 | 162.2498 | -148.7879 | -2.5358 | -2.5606 | -1.4854
7233 | 7.233 | 6.5232 | -76.2345 | 162.2563 | -148.8642 | -2.5348 | -2.5587 | -1.4854
7234 | 7.234 | 6.5207 | -76.2371 | 162.2628 | -148.9404 | -2.5339 | -2.5568 | -1.4855
7235 | 7.235 | 6.5182 | -76.2397 | 162.2693 | -149.0166 | -2.533 | -2.5549 | -1.4855
7236 | 7.236 | 6.5156 | -76.2422 | 162.2759 | -149.0929 | -2.5321 | -2.553 | -1.4855
7237 | 7.237 | 6.5131 | -76.2448 | 162.2824 | -149.1691 | -2.5312 | -2.5511 | -1.4856
7238 | 7.238 | 6.5106 | -76.2473 | 162.2889 | -149.2454 | -2.5303 | -2.5492 | -1.4856
7239 | 7.239 | 6.508 | -76.2499 | 162.2954 | -149.3216 | -2.5294 | -2.5473 | -1.4857
7240 | 7.24 | 6.5055 | -76.2524 | 162.3019 | -149.3979 | -2.5285 | -2.5455 | -1.4857
7241 | 7.241 | 6.503 | -76.255 | 162.3084 | -149.4741 | -2.5276 | -2.5436 | -1.4857
7242 | 7.242 | 6.5004 | -76.2575 | 162.3149 | -149.5504 | -2.5267 | -2.5417 | -1.4858
7243 | 7.243 | 6.4979 | -76.26 | 162.3214 | -149.6267 | -2.5258 | -2.5398 | -1.4858
7244 | 7.244 | 6.4954 | -76.2626 | 162.3279 | -149.7029 | -2.5249 | -2.5379 | -1.4858
7245 | 7.245 | 6.4929 | -76.2651 | 162.3344 | -149.7792 | -2.524 | -2.536 | -1.4859
7246 | 7.246 | 6.4903 | -76.2677 | 162.3409 | -149.8554 | -2.5231 | -2.5341 | -1.4859
7247 | 7.247 | 6.4878 | -76.2702 | 162.3474 | -149.9317 | -2.5222 | -2.5323 | -1.4859
7248 | 7.248 | 6.4853 | -76.2727 | 162.3538 | -150.008 | -2.5213 | -2.5304 | -1.486
7249 | 7.249 | 6.4828 | -76.2753 | 162.3603 | -150.0843 | -2.5203 | -2.5285 | -1.486
7250 | 7.25 | 6.4803 | -76.2778 | 162.3668 | -150.1605 | -2.5194 | -2.5266 | -1.486
7251 | 7.251 | 6.4777 | -76.2803 | 162.3733 | -150.2368 | -2.5185 | -2.5248 | -1.4861
7252 | 7.252 | 6.4752 | -76.2828 | 162.3798 | -150.3131 | -2.5176 | -2.5229 | -1.4861
7253 | 7.253 | 6.4727 | -76.2854 | 162.3862 | -150.3894 | -2.5167 | -2.521 | -1.4862
7254 | 7.254 | 6.4702 | -76.2879 | 162.3927 | -150.4657 | -2.5158 | -2.5191 | -1.4862
7255 | 7.255 | 6.4677 | -76.2904 | 162.3992 | -150.542 | -2.5149 | -2.5173 | -1.4862
7256 | 7.256 | 6.4651 | -76.2929 | 162.4056 | -150.6183 | -2.514 | -2.5154 | -1.4863
7257 | 7.257 | 6.4626 | -76.2954 | 162.4121 | -150.6946 | -2.5131 | -2.5135 | -1.4863
7258 | 7.258 | 6.4601 | -76.2979 | 162.4186 | -150.7709 | -2.5122 | -2.5117 | -1.4863
7259 | 7.259 | 6.4576 | -76.3005 | 162.425 | -150.8472 | -2.5113 | -2.5098 | -1.4864
7260 | 7.26 | 6.4551 | -76.303 | 162.4315 | -150.9235 | -2.5104 | -2.508 | -1.4864
7261 | 7.261 | 6.4526 | -76.3055 | 162.4379 | -150.9998 | -2.5095 | -2.5061 | -1.4864
7262 | 7.262 | 6.4501 | -76.308 | 162.4444 | -151.0761 | -2.5086 | -2.5042 | -1.4865
7263 | 7.263 | 6.4476 | -76.3105 | 162.4508 | -151.1524 | -2.5077 | -2.5024 | -1.4865
7264 | 7.264 | 6.4451 | -76.313 | 162.4573 | -151.2287 | -2.5068 | -2.5005 | -1.4865
7265 | 7.265 | 6.4426 | -76.3155 | 162.4637 | -151.305 | -2.5059 | -2.4987 | -1.4866
7266 | 7.266 | 6.44 | -76.318 | 162.4702 | -151.3813 | -2.505 | -2.4968 | -1.4866
7267 | 7.267 | 6.4375 | -76.3205 | 162.4766 | -151.4577 | -2.5041 | -2.495 | -1.4866
7268 | 7.268 | 6.435 | -76.323 | 162.483 | -151.534 | -2.5032 | -2.4931 | -1.4867
7269 | 7.269 | 6.4325 | -76.3255 | 162.4895 | -151.6103 | -2.5023 | -2.4912 | -1.4867
7270 | 7.27 | 6.43 | -76.328 | 162.4959 | -151.6866 | -2.5014 | -2.4894 | -1.4868
7271 | 7.271 | 6.4275 | -76.3304 | 162.5023 | -151.763 | -2.5005 | -2.4876 | -1.4868
7272 | 7.272 | 6.425 | -76.3329 | 162.5087 | -151.8393 | -2.4996 | -2.4857 | -1.4868
7273 | 7.273 | 6.4225 | -76.3354 | 162.5152 | -151.9156 | -2.4987 | -2.4839 | -1.4869
7274 | 7.274 | 6.42 | -76.3379 | 162.5216 | -151.992 | -2.4978 | -2.482 | -1.4869
7275 | 7.275 | 6.4175 | -76.3404 | 162.528 | -152.0683 | -2.4969 | -2.4802 | -1.4869
7276 | 7.276 | 6.415 | -76.3429 | 162.5344 | -152.1446 | -2.496 | -2.4783 | -1.487
7277 | 7.277 | 6.4125 | -76.3453 | 162.5408 | -152.221 | -2.4951 | -2.4765 | -1.487
7278 | 7.278 | 6.41 | -76.3478 | 162.5472 | -152.2973 | -2.4942 | -2.4747 | -1.487
7279 | 7.279 | 6.4076 | -76.3503 | 162.5536 | -152.3737 | -2.4933 | -2.4728 | -1.4871
7280 | 7.28 | 6.4051 | -76.3528 | 162.5601 | -152.45 | -2.4924 | -2.471 | -1.4871
7281 | 7.281 | 6.4026 | -76.3552 | 162.5665 | -152.5264 | -2.4915 | -2.4691 | -1.4871
7282 | 7.282 | 6.4001 | -76.3577 | 162.5729 | -152.6028 | -2.4906 | -2.4673 | -1.4872
7283 | 7.283 | 6.3976 | -76.3602 | 162.5793 | -152.6791 | -2.4897 | -2.4655 | -1.4872
7284 | 7.284 | 6.3951 | -76.3626 | 162.5856 | -152.7555 | -2.4888 | -2.4636 | -1.4872
7285 | 7.285 | 6.3926 | -76.3651 | 162.592 | -152.8318 | -2.488 | -2.4618 | -1.4873
7286 | 7.286 | 6.3901 | -76.3676 | 162.5984 | -152.9082 | -2.4871 | -2.46 | -1.4873
7287 | 7.287 | 6.3876 | -76.37 | 162.6048 | -152.9846 | -2.4862 | -2.4582 | -1.4874
7288 | 7.288 | 6.3851 | -76.3725 | 162.6112 | -153.061 | -2.4853 | -2.4563 | -1.4874
7289 | 7.289 | 6.3827 | -76.3749 | 162.6176 | -153.1373 | -2.4844 | -2.4545 | -1.4874
7290 | 7.29 | 6.3802 | -76.3774 | 162.624 | -153.2137 | -2.4835 | -2.4527 | -1.4875
7291 | 7.291 | 6.3777 | -76.3799 | 162.6303 | -153.2901 | -2.4826 | -2.4509 | -1.4875
7292 | 7.292 | 6.3752 | -76.3823 | 162.6367 | -153.3665 | -2.4817 | -2.449 | -1.4875
7293 | 7.293 | 6.3727 | -76.3848 | 162.6431 | -153.4429 | -2.4808 | -2.4472 | -1.4876
7294 | 7.294 | 6.3702 | -76.3872 | 162.6495 | -153.5192 | -2.4799 | -2.4454 | -1.4876
7295 | 7.295 | 6.3678 | -76.3896 | 162.6558 | -153.5956 | -2.479 | -2.4436 | -1.4876
7296 | 7.296 | 6.3653 | -76.3921 | 162.6622 | -153.672 | -2.4781 | -2.4418 | -1.4877
7297 | 7.297 | 6.3628 | -76.3945 | 162.6686 | -153.7484 | -2.4772 | -2.44 | -1.4877
7298 | 7.298 | 6.3603 | -76.397 | 162.6749 | -153.8248 | -2.4763 | -2.4381 | -1.4877
7299 | 7.299 | 6.3579 | -76.3994 | 162.6813 | -153.9012 | -2.4754 | -2.4363 | -1.4878
7300 | 7.3 | 6.3554 | -76.4018 | 162.6876 | -153.9776 | -2.4745 | -2.4345 | -1.4878
7301 | 7.301 | 6.3529 | -76.4043 | 162.694 | -154.054 | -2.4737 | -2.4327 | -1.4878
7302 | 7.302 | 6.3504 | -76.4067 | 162.7003 | -154.1304 | -2.4728 | -2.4309 | -1.4879
7303 | 7.303 | 6.348 | -76.4091 | 162.7067 | -154.2068 | -2.4719 | -2.4291 | -1.4879
7304 | 7.304 | 6.3455 | -76.4116 | 162.713 | -154.2832 | -2.471 | -2.4273 | -1.4879
7305 | 7.305 | 6.343 | -76.414 | 162.7194 | -154.3597 | -2.4701 | -2.4255 | -1.488
7306 | 7.306 | 6.3405 | -76.4164 | 162.7257 | -154.4361 | -2.4692 | -2.4237 | -1.488
7307 | 7.307 | 6.3381 | -76.4188 | 162.732 | -154.5125 | -2.4683 | -2.4219 | -1.488
7308 | 7.308 | 6.3356 | -76.4213 | 162.7384 | -154.5889 | -2.4674 | -2.4201 | -1.4881
7309 | 7.309 | 6.3331 | -76.4237 | 162.7447 | -154.6653 | -2.4665 | -2.4183 | -1.4881
7310 | 7.31 | 6.3307 | -76.4261 | 162.751 | -154.7418 | -2.4656 | -2.4165 | -1.4882
7311 | 7.311 | 6.3282 | -76.4285 | 162.7574 | -154.8182 | -2.4647 | -2.4147 | -1.4882
7312 | 7.312 | 6.3257 | -76.4309 | 162.7637 | -154.8946 | -2.4639 | -2.4129 | -1.4882
7313 | 7.313 | 6.3233 | -76.4334 | 162.77 | -154.9711 | -2.463 | -2.4111 | -1.4883
7314 | 7.314 | 6.3208 | -76.4358 | 162.7763 | -155.0475 | -2.4621 | -2.4093 | -1.4883
7315 | 7.315 | 6.3184 | -76.4382 | 162.7827 | -155.1239 | -2.4612 | -2.4075 | -1.4883
7316 | 7.316 | 6.3159 | -76.4406 | 162.789 | -155.2004 | -2.4603 | -2.4057 | -1.4884
7317 | 7.317 | 6.3134 | -76.443 | 162.7953 | -155.2768 | -2.4594 | -2.4039 | -1.4884
7318 | 7.318 | 6.311 | -76.4454 | 162.8016 | -155.3533 | -2.4585 | -2.4022 | -1.4884
7319 | 7.319 | 6.3085 | -76.4478 | 162.8079 | -155.4297 | -2.4576 | -2.4004 | -1.4885
7320 | 7.32 | 6.3061 | -76.4502 | 162.8142 | -155.5062 | -2.4568 | -2.3986 | -1.4885
7321 | 7.321 | 6.3036 | -76.4526 | 162.8205 | -155.5826 | -2.4559 | -2.3968 | -1.4885
7322 | 7.322 | 6.3011 | -76.455 | 162.8268 | -155.6591 | -2.455 | -2.395 | -1.4886
7323 | 7.323 | 6.2987 | -76.4574 | 162.8331 | -155.7355 | -2.4541 | -2.3932 | -1.4886
7324 | 7.324 | 6.2962 | -76.4598 | 162.8394 | -155.812 | -2.4532 | -2.3915 | -1.4886
7325 | 7.325 | 6.2938 | -76.4622 | 162.8457 | -155.8884 | -2.4523 | -2.3897 | -1.4887
7326 | 7.326 | 6.2913 | -76.4646 | 162.852 | -155.9649 | -2.4514 | -2.3879 | -1.4887
7327 | 7.327 | 6.2889 | -76.4669 | 162.8583 | -156.0414 | -2.4505 | -2.3861 | -1.4887
7328 | 7.328 | 6.2864 | -76.4693 | 162.8646 | -156.1178 | -2.4497 | -2.3844 | -1.4888
7329 | 7.329 | 6.284 | -76.4717 | 162.8709 | -156.1943 | -2.4488 | -2.3826 | -1.4888
7330 | 7.33 | 6.2815 | -76.4741 | 162.8771 | -156.2708 | -2.4479 | -2.3808 | -1.4888
7331 | 7.331 | 6.2791 | -76.4765 | 162.8834 | -156.3473 | -2.447 | -2.379 | -1.4889
7332 | 7.332 | 6.2766 | -76.4789 | 162.8897 | -156.4238 | -2.4461 | -2.3773 | -1.4889
7333 | 7.333 | 6.2742 | -76.4812 | 162.896 | -156.5002 | -2.4452 | -2.3755 | -1.4889
7334 | 7.334 | 6.2717 | -76.4836 | 162.9022 | -156.5767 | -2.4444 | -2.3737 | -1.489
7335 | 7.335 | 6.2693 | -76.486 | 162.9085 | -156.6532 | -2.4435 | -2.372 | -1.489
7336 | 7.336 | 6.2669 | -76.4884 | 162.9148 | -156.7297 | -2.4426 | -2.3702 | -1.489
7337 | 7.337 | 6.2644 | -76.4907 | 162.921 | -156.8062 | -2.4417 | -2.3684 | -1.4891
7338 | 7.338 | 6.262 | -76.4931 | 162.9273 | -156.8827 | -2.4408 | -2.3667 | -1.4891
7339 | 7.339 | 6.2595 | -76.4955 | 162.9336 | -156.9592 | -2.4399 | -2.3649 | -1.4891
7340 | 7.34 | 6.2571 | -76.4978 | 162.9398 | -157.0357 | -2.4391 | -2.3632 | -1.4892
7341 | 7.341 | 6.2547 | -76.5002 | 162.9461 | -157.1122 | -2.4382 | -2.3614 | -1.4892
7342 | 7.342 | 6.2522 | -76.5026 | 162.9523 | -157.1887 | -2.4373 | -2.3596 | -1.4893
7343 | 7.343 | 6.2498 | -76.5049 | 162.9586 | -157.2652 | -2.4364 | -2.3579 | -1.4893
7344 | 7.344 | 6.2473 | -76.5073 | 162.9648 | -157.3417 | -2.4355 | -2.3561 | -1.4893
7345 | 7.345 | 6.2449 | -76.5096 | 162.9711 | -157.4182 | -2.4346 | -2.3544 | -1.4894
7346 | 7.346 | 6.2425 | -76.512 | 162.9773 | -157.4947 | -2.4338 | -2.3526 | -1.4894
7347 | 7.347 | 6.24 | -76.5143 | 162.9836 | -157.5712 | -2.4329 | -2.3509 | -1.4894
7348 | 7.348 | 6.2376 | -76.5167 | 162.9898 | -157.6477 | -2.432 | -2.3491 | -1.4895
7349 | 7.349 | 6.2352 | -76.519 | 162.996 | -157.7243 | -2.4311 | -2.3474 | -1.4895
7350 | 7.35 | 6.2327 | -76.5214 | 163.0023 | -157.8008 | -2.4302 | -2.3456 | -1.4895
7351 | 7.351 | 6.2303 | -76.5237 | 163.0085 | -157.8773 | -2.4294 | -2.3439 | -1.4896
7352 | 7.352 | 6.2279 | -76.5261 | 163.0147 | -157.9538 | -2.4285 | -2.3421 | -1.4896
7353 | 7.353 | 6.2255 | -76.5284 | 163.0209 | -158.0304 | -2.4276 | -2.3404 | -1.4896
7354 | 7.354 | 6.223 | -76.5308 | 163.0272 | -158.1069 | -2.4267 | -2.3387 | -1.4897
7355 | 7.355 | 6.2206 | -76.5331 | 163.0334 | -158.1834 | -2.4258 | -2.3369 | -1.4897
7356 | 7.356 | 6.2182 | -76.5354 | 163.0396 | -158.26 | -2.425 | -2.3352 | -1.4897
7357 | 7.357 | 6.2157 | -76.5378 | 163.0458 | -158.3365 | -2.4241 | -2.3334 | -1.4898
7358 | 7.358 | 6.2133 | -76.5401 | 163.052 | -158.413 | -2.4232 | -2.3317 | -1.4898
7359 | 7.359 | 6.2109 | -76.5424 | 163.0582 | -158.4896 | -2.4223 | -2.33 | -1.4898
7360 | 7.36 | 6.2085 | -76.5448 | 163.0645 | -158.5661 | -2.4215 | -2.3282 | -1.4899
7361 | 7.361 | 6.2061 | -76.5471 | 163.0707 | -158.6427 | -2.4206 | -2.3265 | -1.4899
7362 | 7.362 | 6.2036 | -76.5494 | 163.0769 | -158.7192 | -2.4197 | -2.3248 | -1.4899
7363 | 7.363 | 6.2012 | -76.5517 | 163.0831 | -158.7958 | -2.4188 | -2.323 | -1.49
7364 | 7.364 | 6.1988 | -76.5541 | 163.0893 | -158.8723 | -2.4179 | -2.3213 | -1.49
7365 | 7.365 | 6.1964 | -76.5564 | 163.0955 | -158.9489 | -2.4171 | -2.3196 | -1.49
7366 | 7.366 | 6.194 | -76.5587 | 163.1017 | -159.0254 | -2.4162 | -2.3178 | -1.4901
7367 | 7.367 | 6.1915 | -76.561 | 163.1078 | -159.102 | -2.4153 | -2.3161 | -1.4901
7368 | 7.368 | 6.1891 | -76.5633 | 163.114 | -159.1786 | -2.4144 | -2.3144 | -1.4901
7369 | 7.369 | 6.1867 | -76.5656 | 163.1202 | -159.2551 | -2.4136 | -2.3127 | -1.4902
7370 | 7.37 | 6.1843 | -76.568 | 163.1264 | -159.3317 | -2.4127 | -2.3109 | -1.4902
7371 | 7.371 | 6.1819 | -76.5703 | 163.1326 | -159.4083 | -2.4118 | -2.3092 | -1.4902
7372 | 7.372 | 6.1795 | -76.5726 | 163.1388 | -159.4848 | -2.4109 | -2.3075 | -1.4903
7373 | 7.373 | 6.1771 | -76.5749 | 163.1449 | -159.5614 | -2.4101 | -2.3058 | -1.4903
7374 | 7.374 | 6.1747 | -76.5772 | 163.1511 | -159.638 | -2.4092 | -2.3041 | -1.4903
7375 | 7.375 | 6.1722 | -76.5795 | 163.1573 | -159.7146 | -2.4083 | -2.3024 | -1.4904
7376 | 7.376 | 6.1698 | -76.5818 | 163.1635 | -159.7911 | -2.4074 | -2.3006 | -1.4904
7377 | 7.377 | 6.1674 | -76.5841 | 163.1696 | -159.8677 | -2.4066 | -2.2989 | -1.4904
7378 | 7.378 | 6.165 | -76.5864 | 163.1758 | -159.9443 | -2.4057 | -2.2972 | -1.4905
7379 | 7.379 | 6.1626 | -76.5887 | 163.182 | -160.0209 | -2.4048 | -2.2955 | -1.4905
7380 | 7.38 | 6.1602 | -76.591 | 163.1881 | -160.0975 | -2.404 | -2.2938 | -1.4905
7381 | 7.381 | 6.1578 | -76.5933 | 163.1943 | -160.1741 | -2.4031 | -2.2921 | -1.4906
7382 | 7.382 | 6.1554 | -76.5956 | 163.2004 | -160.2507 | -2.4022 | -2.2904 | -1.4906
7383 | 7.383 | 6.153 | -76.5979 | 163.2066 | -160.3273 | -2.4013 | -2.2887 | -1.4906
7384 | 7.384 | 6.1506 | -76.6002 | 163.2127 | -160.4039 | -2.4005 | -2.287 | -1.4907
7385 | 7.385 | 6.1482 | -76.6024 | 163.2189 | -160.4805 | -2.3996 | -2.2853 | -1.4907
7386 | 7.386 | 6.1458 | -76.6047 | 163.225 | -160.5571 | -2.3987 | -2.2836 | -1.4907
7387 | 7.387 | 6.1434 | -76.607 | 163.2312 | -160.6337 | -2.3979 | -2.2819 | -1.4908
7388 | 7.388 | 6.141 | -76.6093 | 163.2373 | -160.7103 | -2.397 | -2.2802 | -1.4908
7389 | 7.389 | 6.1386 | -76.6116 | 163.2435 | -160.7869 | -2.3961 | -2.2785 | -1.4908
7390 | 7.39 | 6.1362 | -76.6139 | 163.2496 | -160.8635 | -2.3952 | -2.2768 | -1.4909
7391 | 7.391 | 6.1338 | -76.6161 | 163.2557 | -160.9402 | -2.3944 | -2.2751 | -1.4909
7392 | 7.392 | 6.1314 | -76.6184 | 163.2619 | -161.0168 | -2.3935 | -2.2734 | -1.4909
7393 | 7.393 | 6.129 | -76.6207 | 163.268 | -161.0934 | -2.3926 | -2.2717 | -1.491
7394 | 7.394 | 6.1266 | -76.623 | 163.2741 | -161.17 | -2.3918 | -2.27 | -1.491
7395 | 7.395 | 6.1242 | -76.6252 | 163.2802 | -161.2466 | -2.3909 | -2.2683 | -1.491
7396 | 7.396 | 6.1219 | -76.6275 | 163.2864 | -161.3233 | -2.39 | -2.2666 | -1.4911
7397 | 7.397 | 6.1195 | -76.6298 | 163.2925 | -161.3999 | -2.3892 | -2.2649 | -1.4911
7398 | 7.398 | 6.1171 | -76.632 | 163.2986 | -161.4765 | -2.3883 | -2.2632 | -1.4911
7399 | 7.399 | 6.1147 | -76.6343 | 163.3047 | -161.5532 | -2.3874 | -2.2615 | -1.4912
7400 | 7.4 | 6.1123 | -76.6365 | 163.3108 | -161.6298 | -2.3865 | -2.2598 | -1.4912
7401 | 7.401 | 6.1099 | -76.6388 | 163.3169 | -161.7064 | -2.3857 | -2.2582 | -1.4912
7402 | 7.402 | 6.1075 | -76.6411 | 163.323 | -161.7831 | -2.3848 | -2.2565 | -1.4913
7403 | 7.403 | 6.1051 | -76.6433 | 163.3291 | -161.8597 | -2.3839 | -2.2548 | -1.4913
7404 | 7.404 | 6.1028 | -76.6456 | 163.3352 | -161.9364 | -2.3831 | -2.2531 | -1.4913
7405 | 7.405 | 6.1004 | -76.6478 | 163.3413 | -162.013 | -2.3822 | -2.2514 | -1.4914
7406 | 7.406 | 6.098 | -76.6501 | 163.3474 | -162.0897 | -2.3813 | -2.2498 | -1.4914
7407 | 7.407 | 6.0956 | -76.6523 | 163.3535 | -162.1663 | -2.3805 | -2.2481 | -1.4914
7408 | 7.408 | 6.0932 | -76.6546 | 163.3596 | -162.243 | -2.3796 | -2.2464 | -1.4915
7409 | 7.409 | 6.0909 | -76.6568 | 163.3657 | -162.3196 | -2.3787 | -2.2447 | -1.4915
7410 | 7.41 | 6.0885 | -76.6591 | 163.3718 | -162.3963 | -2.3779 | -2.243 | -1.4915
7411 | 7.411 | 6.0861 | -76.6613 | 163.3779 | -162.4729 | -2.377 | -2.2414 | -1.4916
7412 | 7.412 | 6.0837 | -76.6636 | 163.384 | -162.5496 | -2.3761 | -2.2397 | -1.4916
7413 | 7.413 | 6.0813 | -76.6658 | 163.3901 | -162.6263 | -2.3753 | -2.238 | -1.4916
7414 | 7.414 | 6.079 | -76.668 | 163.3961 | -162.7029 | -2.3744 | -2.2364 | -1.4917
7415 | 7.415 | 6.0766 | -76.6703 | 163.4022 | -162.7796 | -2.3736 | -2.2347 | -1.4917
7416 | 7.416 | 6.0742 | -76.6725 | 163.4083 | -162.8563 | -2.3727 | -2.233 | -1.4917
7417 | 7.417 | 6.0718 | -76.6747 | 163.4144 | -162.933 | -2.3718 | -2.2314 | -1.4918
7418 | 7.418 | 6.0695 | -76.677 | 163.4204 | -163.0096 | -2.371 | -2.2297 | -1.4918
7419 | 7.419 | 6.0671 | -76.6792 | 163.4265 | -163.0863 | -2.3701 | -2.228 | -1.4918
7420 | 7.42 | 6.0647 | -76.6814 | 163.4326 | -163.163 | -2.3692 | -2.2264 | -1.4919
7421 | 7.421 | 6.0624 | -76.6836 | 163.4386 | -163.2397 | -2.3684 | -2.2247 | -1.4919
7422 | 7.422 | 6.06 | -76.6859 | 163.4447 | -163.3164 | -2.3675 | -2.2231 | -1.4919
7423 | 7.423 | 6.0576 | -76.6881 | 163.4507 | -163.3931 | -2.3666 | -2.2214 | -1.492
7424 | 7.424 | 6.0553 | -76.6903 | 163.4568 | -163.4697 | -2.3658 | -2.2197 | -1.492
7425 | 7.425 | 6.0529 | -76.6925 | 163.4629 | -163.5464 | -2.3649 | -2.2181 | -1.492
7426 | 7.426 | 6.0505 | -76.6948 | 163.4689 | -163.6231 | -2.3641 | -2.2164 | -1.4921
7427 | 7.427 | 6.0482 | -76.697 | 163.475 | -163.6998 | -2.3632 | -2.2148 | -1.4921
7428 | 7.428 | 6.0458 | -76.6992 | 163.481 | -163.7765 | -2.3623 | -2.2131 | -1.4921
7429 | 7.429 | 6.0434 | -76.7014 | 163.487 | -163.8532 | -2.3615 | -2.2115 | -1.4922
7430 | 7.43 | 6.0411 | -76.7036 | 163.4931 | -163.9299 | -2.3606 | -2.2098 | -1.4922
7431 | 7.431 | 6.0387 | -76.7058 | 163.4991 | -164.0066 | -2.3598 | -2.2082 | -1.4922
7432 | 7.432 | 6.0364 | -76.708 | 163.5052 | -164.0834 | -2.3589 | -2.2065 | -1.4923
7433 | 7.433 | 6.034 | -76.7102 | 163.5112 | -164.1601 | -2.358 | -2.2049 | -1.4923
7434 | 7.434 | 6.0316 | -76.7124 | 163.5172 | -164.2368 | -2.3572 | -2.2032 | -1.4923
7435 | 7.435 | 6.0293 | -76.7146 | 163.5233 | -164.3135 | -2.3563 | -2.2016 | -1.4924
7436 | 7.436 | 6.0269 | -76.7168 | 163.5293 | -164.3902 | -2.3555 | -2.1999 | -1.4924
7437 | 7.437 | 6.0246 | -76.719 | 163.5353 | -164.4669 | -2.3546 | -2.1983 | -1.4924
7438 | 7.438 | 6.0222 | -76.7212 | 163.5413 | -164.5436 | -2.3537 | -2.1967 | -1.4925
7439 | 7.439 | 6.0199 | -76.7234 | 163.5473 | -164.6204 | -2.3529 | -2.195 | -1.4925
7440 | 7.44 | 6.0175 | -76.7256 | 163.5534 | -164.6971 | -2.352 | -2.1934 | -1.4925
7441 | 7.441 | 6.0152 | -76.7278 | 163.5594 | -164.7738 | -2.3512 | -2.1917 | -1.4926
7442 | 7.442 | 6.0128 | -76.73 | 163.5654 | -164.8506 | -2.3503 | -2.1901 | -1.4926
7443 | 7.443 | 6.0105 | -76.7322 | 163.5714 | -164.9273 | -2.3494 | -2.1885 | -1.4926
7444 | 7.444 | 6.0081 | -76.7344 | 163.5774 | -165.004 | -2.3486 | -2.1868 | -1.4927
7445 | 7.445 | 6.0058 | -76.7366 | 163.5834 | -165.0808 | -2.3477 | -2.1852 | -1.4927
7446 | 7.446 | 6.0034 | -76.7388 | 163.5894 | -165.1575 | -2.3469 | -2.1836 | -1.4927
7447 | 7.447 | 6.0011 | -76.741 | 163.5954 | -165.2342 | -2.346 | -2.182 | -1.4928
7448 | 7.448 | 5.9987 | -76.7431 | 163.6014 | -165.311 | -2.3452 | -2.1803 | -1.4928
7449 | 7.449 | 5.9964 | -76.7453 | 163.6074 | -165.3877 | -2.3443 | -2.1787 | -1.4928
7450 | 7.45 | 5.994 | -76.7475 | 163.6134 | -165.4645 | -2.3435 | -2.1771 | -1.4929
7451 | 7.451 | 5.9917 | -76.7497 | 163.6194 | -165.5412 | -2.3426 | -2.1754 | -1.4929
7452 | 7.452 | 5.9893 | -76.7518 | 163.6254 | -165.618 | -2.3417 | -2.1738 | -1.4929
7453 | 7.453 | 5.987 | -76.754 | 163.6314 | -165.6947 | -2.3409 | -2.1722 | -1.493
7454 | 7.454 | 5.9847 | -76.7562 | 163.6374 | -165.7715 | -2.34 | -2.1706 | -1.493
7455 | 7.455 | 5.9823 | -76.7584 | 163.6433 | -165.8482 | -2.3392 | -2.169 | -1.493
7456 | 7.456 | 5.98 | -76.7605 | 163.6493 | -165.925 | -2.3383 | -2.1673 | -1.493
7457 | 7.457 | 5.9776 | -76.7627 | 163.6553 | -166.0018 | -2.3375 | -2.1657 | -1.4931
7458 | 7.458 | 5.9753 | -76.7649 | 163.6613 | -166.0785 | -2.3366 | -2.1641 | -1.4931
7459 | 7.459 | 5.973 | -76.767 | 163.6673 | -166.1553 | -2.3358 | -2.1625 | -1.4931
7460 | 7.46 | 5.9706 | -76.7692 | 163.6732 | -166.2321 | -2.3349 | -2.1609 | -1.4932
7461 | 7.461 | 5.9683 | -76.7714 | 163.6792 | -166.3088 | -2.3341 | -2.1593 | -1.4932
7462 | 7.462 | 5.966 | -76.7735 | 163.6852 | -166.3856 | -2.3332 | -2.1576 | -1.4932
7463 | 7.463 | 5.9636 | -76.7757 | 163.6911 | -166.4624 | -2.3323 | -2.156 | -1.4933
7464 | 7.464 | 5.9613 | -76.7778 | 163.6971 | -166.5392 | -2.3315 | -2.1544 | -1.4933
7465 | 7.465 | 5.959 | -76.78 | 163.703 | -166.6159 | -2.3306 | -2.1528 | -1.4933
7466 | 7.466 | 5.9566 | -76.7821 | 163.709 | -166.6927 | -2.3298 | -2.1512 | -1.4934
7467 | 7.467 | 5.9543 | -76.7843 | 163.715 | -166.7695 | -2.3289 | -2.1496 | -1.4934
7468 | 7.468 | 5.952 | -76.7864 | 163.7209 | -166.8463 | -2.3281 | -2.148 | -1.4934
7469 | 7.469 | 5.9497 | -76.7886 | 163.7269 | -166.9231 | -2.3272 | -2.1464 | -1.4935
7470 | 7.47 | 5.9473 | -76.7907 | 163.7328 | -166.9999 | -2.3264 | -2.1448 | -1.4935
7471 | 7.471 | 5.945 | -76.7929 | 163.7387 | -167.0767 | -2.3255 | -2.1432 | -1.4935
7472 | 7.472 | 5.9427 | -76.795 | 163.7447 | -167.1535 | -2.3247 | -2.1416 | -1.4936
7473 | 7.473 | 5.9403 | -76.7972 | 163.7506 | -167.2303 | -2.3238 | -2.14 | -1.4936
7474 | 7.474 | 5.938 | -76.7993 | 163.7566 | -167.3071 | -2.323 | -2.1384 | -1.4936
7475 | 7.475 | 5.9357 | -76.8014 | 163.7625 | -167.3839 | -2.3221 | -2.1368 | -1.4937
7476 | 7.476 | 5.9334 | -76.8036 | 163.7684 | -167.4607 | -2.3213 | -2.1352 | -1.4937
7477 | 7.477 | 5.9311 | -76.8057 | 163.7744 | -167.5375 | -2.3204 | -2.1336 | -1.4937
7478 | 7.478 | 5.9287 | -76.8078 | 163.7803 | -167.6143 | -2.3196 | -2.132 | -1.4938
7479 | 7.479 | 5.9264 | -76.81 | 163.7862 | -167.6911 | -2.3187 | -2.1304 | -1.4938
7480 | 7.48 | 5.9241 | -76.8121 | 163.7921 | -167.7679 | -2.3179 | -2.1288 | -1.4938
7481 | 7.481 | 5.9218 | -76.8142 | 163.7981 | -167.8447 | -2.317 | -2.1272 | -1.4939
7482 | 7.482 | 5.9195 | -76.8164 | 163.804 | -167.9215 | -2.3162 | -2.1256 | -1.4939
7483 | 7.483 | 5.9171 | -76.8185 | 163.8099 | -167.9984 | -2.3153 | -2.124 | -1.4939
7484 | 7.484 | 5.9148 | -76.8206 | 163.8158 | -168.0752 | -2.3145 | -2.1225 | -1.494
7485 | 7.485 | 5.9125 | -76.8227 | 163.8217 | -168.152 | -2.3136 | -2.1209 | -1.494
7486 | 7.486 | 5.9102 | -76.8249 | 163.8276 | -168.2288 | -2.3128 | -2.1193 | -1.494
7487 | 7.487 | 5.9079 | -76.827 | 163.8335 | -168.3056 | -2.312 | -2.1177 | -1.494
7488 | 7.488 | 5.9056 | -76.8291 | 163.8395 | -168.3825 | -2.3111 | -2.1161 | -1.4941
7489 | 7.489 | 5.9033 | -76.8312 | 163.8454 | -168.4593 | -2.3103 | -2.1145 | -1.4941
7490 | 7.49 | 5.901 | -76.8333 | 163.8513 | -168.5361 | -2.3094 | -2.113 | -1.4941
7491 | 7.491 | 5.8987 | -76.8354 | 163.8572 | -168.613 | -2.3086 | -2.1114 | -1.4942
7492 | 7.492 | 5.8963 | -76.8375 | 163.8631 | -168.6898 | -2.3077 | -2.1098 | -1.4942
7493 | 7.493 | 5.894 | -76.8397 | 163.8689 | -168.7667 | -2.3069 | -2.1082 | -1.4942
7494 | 7.494 | 5.8917 | -76.8418 | 163.8748 | -168.8435 | -2.306 | -2.1066 | -1.4943
7495 | 7.495 | 5.8894 | -76.8439 | 163.8807 | -168.9203 | -2.3052 | -2.1051 | -1.4943
7496 | 7.496 | 5.8871 | -76.846 | 163.8866 | -168.9972 | -2.3043 | -2.1035 | -1.4943
7497 | 7.497 | 5.8848 | -76.8481 | 163.8925 | -169.074 | -2.3035 | -2.1019 | -1.4944
7498 | 7.498 | 5.8825 | -76.8502 | 163.8984 | -169.1509 | -2.3027 | -2.1003 | -1.4944
7499 | 7.499 | 5.8802 | -76.8523 | 163.9043 | -169.2277 | -2.3018 | -2.0988 | -1.4944
7500 | 7.5 | 5.8779 | -76.8544 | 163.9101 | -169.3046 | -2.301 | -2.0972 | -1.4945
7501 | 7.501 | 5.8756 | -76.8565 | 163.916 | -169.3814 | -2.3001 | -2.0956 | -1.4945
7502 | 7.502 | 5.8733 | -76.8586 | 163.9219 | -169.4583 | -2.2993 | -2.0941 | -1.4945
7503 | 7.503 | 5.871 | -76.8607 | 163.9278 | -169.5352 | -2.2984 | -2.0925 | -1.4946
7504 | 7.504 | 5.8687 | -76.8628 | 163.9336 | -169.612 | -2.2976 | -2.0909 | -1.4946
7505 | 7.505 | 5.8664 | -76.8649 | 163.9395 | -169.6889 | -2.2967 | -2.0894 | -1.4946
7506 | 7.506 | 5.8641 | -76.8669 | 163.9454 | -169.7658 | -2.2959 | -2.0878 | -1.4947
7507 | 7.507 | 5.8618 | -76.869 | 163.9512 | -169.8426 | -2.2951 | -2.0863 | -1.4947
7508 | 7.508 | 5.8595 | -76.8711 | 163.9571 | -169.9195 | -2.2942 | -2.0847 | -1.4947
7509 | 7.509 | 5.8572 | -76.8732 | 163.9629 | -169.9964 | -2.2934 | -2.0831 | -1.4947
7510 | 7.51 | 5.8549 | -76.8753 | 163.9688 | -170.0732 | -2.2925 | -2.0816 | -1.4948
7511 | 7.511 | 5.8526 | -76.8774 | 163.9746 | -170.1501 | -2.2917 | -2.08 | -1.4948
7512 | 7.512 | 5.8503 | -76.8794 | 163.9805 | -170.227 | -2.2909 | -2.0785 | -1.4948
7513 | 7.513 | 5.8481 | -76.8815 | 163.9863 | -170.3039 | -2.29 | -2.0769 | -1.4949
7514 | 7.514 | 5.8458 | -76.8836 | 163.9922 | -170.3808 | -2.2892 | -2.0754 | -1.4949
7515 | 7.515 | 5.8435 | -76.8857 | 163.998 | -170.4577 | -2.2883 | -2.0738 | -1.4949
7516 | 7.516 | 5.8412 | -76.8877 | 164.0039 | -170.5345 | -2.2875 | -2.0723 | -1.495
7517 | 7.517 | 5.8389 | -76.8898 | 164.0097 | -170.6114 | -2.2867 | -2.0707 | -1.495
7518 | 7.518 | 5.8366 | -76.8919 | 164.0156 | -170.6883 | -2.2858 | -2.0692 | -1.495
7519 | 7.519 | 5.8343 | -76.894 | 164.0214 | -170.7652 | -2.285 | -2.0676 | -1.4951
7520 | 7.52 | 5.832 | -76.896 | 164.0272 | -170.8421 | -2.2841 | -2.0661 | -1.4951
7521 | 7.521 | 5.8298 | -76.8981 | 164.033 | -170.919 | -2.2833 | -2.0645 | -1.4951
7522 | 7.522 | 5.8275 | -76.9002 | 164.0389 | -170.9959 | -2.2825 | -2.063 | -1.4952
7523 | 7.523 | 5.8252 | -76.9022 | 164.0447 | -171.0728 | -2.2816 | -2.0614 | -1.4952
7524 | 7.524 | 5.8229 | -76.9043 | 164.0505 | -171.1497 | -2.2808 | -2.0599 | -1.4952
7525 | 7.525 | 5.8206 | -76.9063 | 164.0563 | -171.2266 | -2.2799 | -2.0583 | -1.4953
7526 | 7.526 | 5.8184 | -76.9084 | 164.0622 | -171.3035 | -2.2791 | -2.0568 | -1.4953
7527 | 7.527 | 5.8161 | -76.9105 | 164.068 | -171.3804 | -2.2783 | -2.0553 | -1.4953
7528 | 7.528 | 5.8138 | -76.9125 | 164.0738 | -171.4574 | -2.2774 | -2.0537 | -1.4954
7529 | 7.529 | 5.8115 | -76.9146 | 164.0796 | -171.5343 | -2.2766 | -2.0522 | -1.4954
7530 | 7.53 | 5.8092 | -76.9166 | 164.0854 | -171.6112 | -2.2758 | -2.0507 | -1.4954
7531 | 7.531 | 5.807 | -76.9187 | 164.0912 | -171.6881 | -2.2749 | -2.0491 | -1.4954
7532 | 7.532 | 5.8047 | -76.9207 | 164.097 | -171.765 | -2.2741 | -2.0476 | -1.4955
7533 | 7.533 | 5.8024 | -76.9228 | 164.1028 | -171.842 | -2.2733 | -2.0461 | -1.4955
7534 | 7.534 | 5.8001 | -76.9248 | 164.1086 | -171.9189 | -2.2724 | -2.0445 | -1.4955
7535 | 7.535 | 5.7979 | -76.9269 | 164.1144 | -171.9958 | -2.2716 | -2.043 | -1.4956
7536 | 7.536 | 5.7956 | -76.9289 | 164.1202 | -172.0727 | -2.2707 | -2.0415 | -1.4956
7537 | 7.537 | 5.7933 | -76.9309 | 164.126 | -172.1497 | -2.2699 | -2.0399 | -1.4956
7538 | 7.538 | 5.7911 | -76.933 | 164.1318 | -172.2266 | -2.2691 | -2.0384 | -1.4957
7539 | 7.539 | 5.7888 | -76.935 | 164.1376 | -172.3035 | -2.2682 | -2.0369 | -1.4957
7540 | 7.54 | 5.7865 | -76.9371 | 164.1434 | -172.3805 | -2.2674 | -2.0354 | -1.4957
7541 | 7.541 | 5.7843 | -76.9391 | 164.1492 | -172.4574 | -2.2666 | -2.0338 | -1.4958
7542 | 7.542 | 5.782 | -76.9411 | 164.1549 | -172.5343 | -2.2657 | -2.0323 | -1.4958
7543 | 7.543 | 5.7797 | -76.9432 | 164.1607 | -172.6113 | -2.2649 | -2.0308 | -1.4958

## VelocityC (hidden)
Initial Conditions
Timestep | 0.0001
p (atmospheric density) | 0.0023769 | studs/cubic ft | T=pi*r^2(nozzle)*waterdensity*Vexit
Velocity | 0.001 | ft/sec | Vex^2=2pressure(in)/p(water)*(1-diameter(nozzle)/diameter(bottle)^4
Drag Coefficient | 0.31 |  | m-dot=pi()r(nozzle)^2*waterdensity*Vex
Weight | 0.23 | lbs
Mass | 0.0071495
Water Mass | 0.020559
Total Mass | 0.027708
Gravitational Force | 32.17 | ft/sec
Cross Sectional Area | 0.098516 | ft2
Bottle Diameter | 0.36417 | ft
Nozzle Diameter | 0.070833 | ft
Nozzle area | 0.0039406 | square ft
Water Density | 1.936
Initial Volume | 300 | 0.010594 | cubic feet
Initial Pressure on Bottle | 65 | 9360 | pounds per square foot
Results
Velocity | 129.8058 | ft
At timestep | Elapsed Time | y-Velocity | y-Position | V-exit | m-dot | Thrust | Change in Velocity of y | watermass | mass
0 | 0 | 0.001 | 1e-07 | 98.4037 | 0.75073 | 73.8743 | 2633.9731 | 0.020484 | 0.027633
1 | 0.0001 | 0.2644 | 2.654e-05 | 98.4037 | 0.75073 | 73.8743 | 2641.2162 | 0.020409 | 0.027558
2 | 0.0002 | 0.52852 | 7.9392e-05 | 98.4037 | 0.75073 | 73.8743 | 2648.4987 | 0.020334 | 0.027483
3 | 0.0003 | 0.79337 | 0.00015873 | 98.4037 | 0.75073 | 73.8743 | 2655.8207 | 0.020258 | 0.027408
4 | 0.0004 | 1.059 | 0.00026462 | 98.4037 | 0.75073 | 73.8743 | 2663.1827 | 0.020183 | 0.027333
5 | 0.0005 | 1.3253 | 0.00039715 | 98.4037 | 0.75073 | 73.8743 | 2670.5849 | 0.020108 | 0.027258
6 | 0.0006 | 1.5923 | 0.00055638 | 98.4037 | 0.75073 | 73.8743 | 2678.0277 | 0.020033 | 0.027183
7 | 0.0007 | 1.8601 | 0.0007424 | 98.4037 | 0.75073 | 73.8743 | 2685.5114 | 0.019958 | 0.027108
8 | 0.0008 | 2.1287 | 0.00095526 | 98.4037 | 0.75073 | 73.8743 | 2693.0364 | 0.019883 | 0.027033
9 | 0.0009 | 2.398 | 0.0011951 | 98.4037 | 0.75073 | 73.8743 | 2700.603 | 0.019808 | 0.026958
10 | 0.001 | 2.668 | 0.0014619 | 98.4037 | 0.75073 | 73.8743 | 2708.2115 | 0.019733 | 0.026882
11 | 0.0011 | 2.9389 | 0.0017558 | 98.4037 | 0.75073 | 73.8743 | 2715.8623 | 0.019658 | 0.026807
12 | 0.0012 | 3.2105 | 0.0020768 | 98.4037 | 0.75073 | 73.8743 | 2723.5557 | 0.019583 | 0.026732
13 | 0.0013 | 3.4828 | 0.0024251 | 98.4037 | 0.75073 | 73.8743 | 2731.2922 | 0.019508 | 0.026657
14 | 0.0014 | 3.7559 | 0.0028007 | 98.4037 | 0.75073 | 73.8743 | 2739.072 | 0.019433 | 0.026582
15 | 0.0015 | 4.0298 | 0.0032037 | 98.4037 | 0.75073 | 73.8743 | 2746.8956 | 0.019358 | 0.026507
16 | 0.0016 | 4.3045 | 0.0036341 | 98.4037 | 0.75073 | 73.8743 | 2754.7632 | 0.019283 | 0.026432
17 | 0.0017 | 4.58 | 0.0040921 | 98.4037 | 0.75073 | 73.8743 | 2762.6753 | 0.019207 | 0.026357
18 | 0.0018 | 4.8563 | 0.0045777 | 98.4037 | 0.75073 | 73.8743 | 2770.6323 | 0.019132 | 0.026282
19 | 0.0019 | 5.1333 | 0.0050911 | 98.4037 | 0.75073 | 73.8743 | 2778.6345 | 0.019057 | 0.026207
20 | 0.002 | 5.4112 | 0.0056322 | 98.4037 | 0.75073 | 73.8743 | 2786.6824 | 0.018982 | 0.026132
21 | 0.0021 | 5.6899 | 0.0062012 | 98.4037 | 0.75073 | 73.8743 | 2794.7762 | 0.018907 | 0.026057
22 | 0.0022 | 5.9694 | 0.0067981 | 98.4037 | 0.75073 | 73.8743 | 2802.9165 | 0.018832 | 0.025982
23 | 0.0023 | 6.2496 | 0.0074231 | 98.4037 | 0.75073 | 73.8743 | 2811.1035 | 0.018757 | 0.025907
24 | 0.0024 | 6.5308 | 0.0080762 | 98.4037 | 0.75073 | 73.8743 | 2819.3378 | 0.018682 | 0.025831
25 | 0.0025 | 6.8127 | 0.0087574 | 98.4037 | 0.75073 | 73.8743 | 2827.6197 | 0.018607 | 0.025756
26 | 0.0026 | 7.0954 | 0.009467 | 98.4037 | 0.75073 | 73.8743 | 2835.9497 | 0.018532 | 0.025681
27 | 0.0027 | 7.379 | 0.010205 | 98.4037 | 0.75073 | 73.8743 | 2844.3281 | 0.018457 | 0.025606
28 | 0.0028 | 7.6635 | 0.010971 | 98.4037 | 0.75073 | 73.8743 | 2852.7553 | 0.018382 | 0.025531
29 | 0.0029 | 7.9488 | 0.011766 | 98.4037 | 0.75073 | 73.8743 | 2861.2319 | 0.018307 | 0.025456
30 | 0.003 | 8.2349 | 0.01259 | 98.4037 | 0.75073 | 73.8743 | 2869.7583 | 0.018232 | 0.025381
31 | 0.0031 | 8.5219 | 0.013442 | 98.4037 | 0.75073 | 73.8743 | 2878.3348 | 0.018156 | 0.025306
32 | 0.0032 | 8.8097 | 0.014323 | 98.4037 | 0.75073 | 73.8743 | 2886.9619 | 0.018081 | 0.025231
33 | 0.0033 | 9.0984 | 0.015233 | 98.4037 | 0.75073 | 73.8743 | 2895.6402 | 0.018006 | 0.025156
34 | 0.0034 | 9.3879 | 0.016171 | 98.4037 | 0.75073 | 73.8743 | 2904.3699 | 0.017931 | 0.025081
35 | 0.0035 | 9.6784 | 0.017139 | 98.4037 | 0.75073 | 73.8743 | 2913.1517 | 0.017856 | 0.025006
36 | 0.0036 | 9.9697 | 0.018136 | 98.4037 | 0.75073 | 73.8743 | 2921.9859 | 0.017781 | 0.024931
37 | 0.0037 | 10.2619 | 0.019162 | 98.4037 | 0.75073 | 73.8743 | 2930.873 | 0.017706 | 0.024856
38 | 0.0038 | 10.555 | 0.020218 | 98.4037 | 0.75073 | 73.8743 | 2939.8136 | 0.017631 | 0.02478
39 | 0.0039 | 10.849 | 0.021303 | 98.4037 | 0.75073 | 73.8743 | 2948.808 | 0.017556 | 0.024705
40 | 0.004 | 11.1438 | 0.022417 | 98.4037 | 0.75073 | 73.8743 | 2957.8568 | 0.017481 | 0.02463
41 | 0.0041 | 11.4396 | 0.023561 | 98.4037 | 0.75073 | 73.8743 | 2966.9605 | 0.017406 | 0.024555
42 | 0.0042 | 11.7363 | 0.024735 | 98.4037 | 0.75073 | 73.8743 | 2976.1196 | 0.017331 | 0.02448
43 | 0.0043 | 12.0339 | 0.025938 | 98.4037 | 0.75073 | 73.8743 | 2985.3346 | 0.017256 | 0.024405
44 | 0.0044 | 12.3325 | 0.027171 | 98.4037 | 0.75073 | 73.8743 | 2994.6059 | 0.017181 | 0.02433
45 | 0.0045 | 12.6319 | 0.028435 | 98.4037 | 0.75073 | 73.8743 | 3003.9342 | 0.017105 | 0.024255
46 | 0.0046 | 12.9323 | 0.029728 | 98.4037 | 0.75073 | 73.8743 | 3013.3199 | 0.01703 | 0.02418
47 | 0.0047 | 13.2337 | 0.031051 | 98.4037 | 0.75073 | 73.8743 | 3022.7636 | 0.016955 | 0.024105
48 | 0.0048 | 13.5359 | 0.032405 | 98.4037 | 0.75073 | 73.8743 | 3032.2657 | 0.01688 | 0.02403
49 | 0.0049 | 13.8392 | 0.033789 | 98.4037 | 0.75073 | 73.8743 | 3041.827 | 0.016805 | 0.023955
50 | 0.005 | 14.1433 | 0.035203 | 98.4037 | 0.75073 | 73.8743 | 3051.4478 | 0.01673 | 0.02388
51 | 0.0051 | 14.4485 | 0.036648 | 98.4037 | 0.75073 | 73.8743 | 3061.1289 | 0.016655 | 0.023805
52 | 0.0052 | 14.7546 | 0.038123 | 98.4037 | 0.75073 | 73.8743 | 3070.8706 | 0.01658 | 0.023729
53 | 0.0053 | 15.0617 | 0.039629 | 98.4037 | 0.75073 | 73.8743 | 3080.6737 | 0.016505 | 0.023654
54 | 0.0054 | 15.3698 | 0.041166 | 98.4037 | 0.75073 | 73.8743 | 3090.5386 | 0.01643 | 0.023579
55 | 0.0055 | 15.6788 | 0.042734 | 98.4037 | 0.75073 | 73.8743 | 3100.4661 | 0.016355 | 0.023504
56 | 0.0056 | 15.9889 | 0.044333 | 98.4037 | 0.75073 | 73.8743 | 3110.4566 | 0.01628 | 0.023429
57 | 0.0057 | 16.2999 | 0.045963 | 98.4037 | 0.75073 | 73.8743 | 3120.5108 | 0.016205 | 0.023354
58 | 0.0058 | 16.612 | 0.047624 | 98.4037 | 0.75073 | 73.8743 | 3130.6292 | 0.016129 | 0.023279
59 | 0.0059 | 16.925 | 0.049317 | 98.4037 | 0.75073 | 73.8743 | 3140.8126 | 0.016054 | 0.023204
60 | 0.006 | 17.2391 | 0.051041 | 98.4037 | 0.75073 | 73.8743 | 3151.0615 | 0.015979 | 0.023129
61 | 0.0061 | 17.5542 | 0.052796 | 98.4037 | 0.75073 | 73.8743 | 3161.3766 | 0.015904 | 0.023054
62 | 0.0062 | 17.8703 | 0.054583 | 98.4037 | 0.75073 | 73.8743 | 3171.7585 | 0.015829 | 0.022979
63 | 0.0063 | 18.1875 | 0.056402 | 98.4037 | 0.75073 | 73.8743 | 3182.2078 | 0.015754 | 0.022904
64 | 0.0064 | 18.5057 | 0.058253 | 98.4037 | 0.75073 | 73.8743 | 3192.7253 | 0.015679 | 0.022829
65 | 0.0065 | 18.825 | 0.060135 | 98.4037 | 0.75073 | 73.8743 | 3203.3115 | 0.015604 | 0.022753
66 | 0.0066 | 19.1453 | 0.06205 | 98.4037 | 0.75073 | 73.8743 | 3213.9672 | 0.015529 | 0.022678
67 | 0.0067 | 19.4667 | 0.063996 | 98.4037 | 0.75073 | 73.8743 | 3224.6931 | 0.015454 | 0.022603
68 | 0.0068 | 19.7892 | 0.065975 | 98.4037 | 0.75073 | 73.8743 | 3235.4898 | 0.015379 | 0.022528
69 | 0.0069 | 20.1128 | 0.067987 | 98.4037 | 0.75073 | 73.8743 | 3246.3581 | 0.015304 | 0.022453
70 | 0.007 | 20.4374 | 0.07003 | 98.4037 | 0.75073 | 73.8743 | 3257.2986 | 0.015229 | 0.022378
71 | 0.0071 | 20.7631 | 0.072107 | 98.4037 | 0.75073 | 73.8743 | 3268.3121 | 0.015154 | 0.022303
72 | 0.0072 | 21.09 | 0.074216 | 98.4037 | 0.75073 | 73.8743 | 3279.3994 | 0.015078 | 0.022228
73 | 0.0073 | 21.4179 | 0.076357 | 98.4037 | 0.75073 | 73.8743 | 3290.5611 | 0.015003 | 0.022153
74 | 0.0074 | 21.7469 | 0.078532 | 98.4037 | 0.75073 | 73.8743 | 3301.798 | 0.014928 | 0.022078
75 | 0.0075 | 22.0771 | 0.08074 | 98.4037 | 0.75073 | 73.8743 | 3313.111 | 0.014853 | 0.022003
76 | 0.0076 | 22.4084 | 0.082981 | 98.4037 | 0.75073 | 73.8743 | 3324.5006 | 0.014778 | 0.021928
77 | 0.0077 | 22.7409 | 0.085255 | 98.4037 | 0.75073 | 73.8743 | 3335.9678 | 0.014703 | 0.021853
78 | 0.0078 | 23.0745 | 0.087562 | 98.4037 | 0.75073 | 73.8743 | 3347.5134 | 0.014628 | 0.021778
79 | 0.0079 | 23.4092 | 0.089903 | 98.4037 | 0.75073 | 73.8743 | 3359.1381 | 0.014553 | 0.021702
80 | 0.008 | 23.7452 | 0.092278 | 98.4037 | 0.75073 | 73.8743 | 3370.8427 | 0.014478 | 0.021627
81 | 0.0081 | 24.0822 | 0.094686 | 98.4037 | 0.75073 | 73.8743 | 3382.6281 | 0.014403 | 0.021552
82 | 0.0082 | 24.4205 | 0.097128 | 98.4037 | 0.75073 | 73.8743 | 3394.4952 | 0.014328 | 0.021477
83 | 0.0083 | 24.7599 | 0.099604 | 98.4037 | 0.75073 | 73.8743 | 3406.4447 | 0.014253 | 0.021402
84 | 0.0084 | 25.1006 | 0.10211 | 98.4037 | 0.75073 | 73.8743 | 3418.4776 | 0.014178 | 0.021327
85 | 0.0085 | 25.4424 | 0.10466 | 98.4037 | 0.75073 | 73.8743 | 3430.5946 | 0.014103 | 0.021252
86 | 0.0086 | 25.7855 | 0.10724 | 98.4037 | 0.75073 | 73.8743 | 3442.7968 | 0.014027 | 0.021177
87 | 0.0087 | 26.1298 | 0.10985 | 98.4037 | 0.75073 | 73.8743 | 3455.085 | 0.013952 | 0.021102
88 | 0.0088 | 26.4753 | 0.1125 | 98.4037 | 0.75073 | 73.8743 | 3467.4601 | 0.013877 | 0.021027
89 | 0.0089 | 26.822 | 0.11518 | 98.4037 | 0.75073 | 73.8743 | 3479.923 | 0.013802 | 0.020952
90 | 0.009 | 27.17 | 0.1179 | 98.4037 | 0.75073 | 73.8743 | 3492.4747 | 0.013727 | 0.020877
91 | 0.0091 | 27.5193 | 0.12065 | 98.4037 | 0.75073 | 73.8743 | 3505.1162 | 0.013652 | 0.020802
92 | 0.0092 | 27.8698 | 0.12344 | 98.4037 | 0.75073 | 73.8743 | 3517.8483 | 0.013577 | 0.020727
93 | 0.0093 | 28.2216 | 0.12626 | 98.4037 | 0.75073 | 73.8743 | 3530.6721 | 0.013502 | 0.020651
94 | 0.0094 | 28.5746 | 0.12911 | 98.4037 | 0.75073 | 73.8743 | 3543.5886 | 0.013427 | 0.020576
95 | 0.0095 | 28.929 | 0.13201 | 98.4037 | 0.75073 | 73.8743 | 3556.5988 | 0.013352 | 0.020501
96 | 0.0096 | 29.2847 | 0.13494 | 98.4037 | 0.75073 | 73.8743 | 3569.7036 | 0.013277 | 0.020426
97 | 0.0097 | 29.6416 | 0.1379 | 98.4037 | 0.75073 | 73.8743 | 3582.9042 | 0.013202 | 0.020351
98 | 0.0098 | 29.9999 | 0.1409 | 98.4037 | 0.75073 | 73.8743 | 3596.2016 | 0.013127 | 0.020276
99 | 0.0099 | 30.3595 | 0.14394 | 98.4037 | 0.75073 | 73.8743 | 3609.5969 | 0.013052 | 0.020201
100 | 0.01 | 30.7205 | 0.14701 | 98.4037 | 0.75073 | 73.8743 | 3623.0911 | 0.012976 | 0.020126
101 | 0.0101 | 31.0828 | 0.15012 | 98.4037 | 0.75073 | 73.8743 | 3636.6854 | 0.012901 | 0.020051
102 | 0.0102 | 31.4465 | 0.15326 | 98.4037 | 0.75073 | 73.8743 | 3650.3808 | 0.012826 | 0.019976
103 | 0.0103 | 31.8115 | 0.15644 | 98.4037 | 0.75073 | 73.8743 | 3664.1786 | 0.012751 | 0.019901
104 | 0.0104 | 32.1779 | 0.15966 | 98.4037 | 0.75073 | 73.8743 | 3678.0798 | 0.012676 | 0.019826
105 | 0.0105 | 32.5457 | 0.16291 | 98.4037 | 0.75073 | 73.8743 | 3692.0856 | 0.012601 | 0.019751
106 | 0.0106 | 32.9149 | 0.16621 | 98.4037 | 0.75073 | 73.8743 | 3706.1972 | 0.012526 | 0.019676
107 | 0.0107 | 33.2856 | 0.16953 | 98.4037 | 0.75073 | 73.8743 | 3720.4158 | 0.012451 | 0.0196
108 | 0.0108 | 33.6576 | 0.1729 | 98.4037 | 0.75073 | 73.8743 | 3734.7426 | 0.012376 | 0.019525
109 | 0.0109 | 34.0311 | 0.1763 | 98.4037 | 0.75073 | 73.8743 | 3749.179 | 0.012301 | 0.01945
110 | 0.011 | 34.406 | 0.17974 | 98.4037 | 0.75073 | 73.8743 | 3763.726 | 0.012226 | 0.019375
111 | 0.0111 | 34.7824 | 0.18322 | 98.4037 | 0.75073 | 73.8743 | 3778.3851 | 0.012151 | 0.0193
112 | 0.0112 | 35.1602 | 0.18674 | 98.4037 | 0.75073 | 73.8743 | 3793.1575 | 0.012076 | 0.019225
113 | 0.0113 | 35.5395 | 0.19029 | 98.4037 | 0.75073 | 73.8743 | 3808.0445 | 0.012 | 0.01915
114 | 0.0114 | 35.9203 | 0.19388 | 98.4037 | 0.75073 | 73.8743 | 3823.0475 | 0.011925 | 0.019075
115 | 0.0115 | 36.3026 | 0.19751 | 98.4037 | 0.75073 | 73.8743 | 3838.1679 | 0.01185 | 0.019
116 | 0.0116 | 36.6865 | 0.20118 | 98.4037 | 0.75073 | 73.8743 | 3853.4069 | 0.011775 | 0.018925
117 | 0.0117 | 37.0718 | 0.20489 | 98.4037 | 0.75073 | 73.8743 | 3868.7661 | 0.0117 | 0.01885
118 | 0.0118 | 37.4587 | 0.20864 | 98.4037 | 0.75073 | 73.8743 | 3884.2468 | 0.011625 | 0.018775
119 | 0.0119 | 37.8471 | 0.21242 | 98.4037 | 0.75073 | 73.8743 | 3899.8505 | 0.01155 | 0.0187
120 | 0.012 | 38.2371 | 0.21625 | 98.4037 | 0.75073 | 73.8743 | 3915.5787 | 0.011475 | 0.018624
121 | 0.0121 | 38.6286 | 0.22011 | 98.4037 | 0.75073 | 73.8743 | 3931.4329 | 0.0114 | 0.018549
122 | 0.0122 | 39.0218 | 0.22401 | 98.4037 | 0.75073 | 73.8743 | 3947.4145 | 0.011325 | 0.018474
123 | 0.0123 | 39.4165 | 0.22795 | 98.4037 | 0.75073 | 73.8743 | 3963.5252 | 0.01125 | 0.018399
124 | 0.0124 | 39.8129 | 0.23193 | 98.4037 | 0.75073 | 73.8743 | 3979.7665 | 0.011175 | 0.018324
125 | 0.0125 | 40.2109 | 0.23595 | 98.4037 | 0.75073 | 73.8743 | 3996.14 | 0.0111 | 0.018249
126 | 0.0126 | 40.6105 | 0.24002 | 98.4037 | 0.75073 | 73.8743 | 4012.6472 | 0.011025 | 0.018174
127 | 0.0127 | 41.0117 | 0.24412 | 98.4037 | 0.75073 | 73.8743 | 4029.29 | 0.010949 | 0.018099
128 | 0.0128 | 41.4147 | 0.24826 | 98.4037 | 0.75073 | 73.8743 | 4046.0699 | 0.010874 | 0.018024
129 | 0.0129 | 41.8193 | 0.25244 | 98.4037 | 0.75073 | 73.8743 | 4062.9887 | 0.010799 | 0.017949
130 | 0.013 | 42.2256 | 0.25666 | 98.4037 | 0.75073 | 73.8743 | 4080.048 | 0.010724 | 0.017874
131 | 0.0131 | 42.6336 | 0.26093 | 98.4037 | 0.75073 | 73.8743 | 4097.2496 | 0.010649 | 0.017799
132 | 0.0132 | 43.0433 | 0.26523 | 98.4037 | 0.75073 | 73.8743 | 4114.5954 | 0.010574 | 0.017724
133 | 0.0133 | 43.4548 | 0.26958 | 98.4037 | 0.75073 | 73.8743 | 4132.0872 | 0.010499 | 0.017649
134 | 0.0134 | 43.868 | 0.27396 | 98.4037 | 0.75073 | 73.8743 | 4149.7267 | 0.010424 | 0.017573
135 | 0.0135 | 44.2829 | 0.27839 | 98.4037 | 0.75073 | 73.8743 | 4167.5159 | 0.010349 | 0.017498
136 | 0.0136 | 44.6997 | 0.28286 | 98.4037 | 0.75073 | 73.8743 | 4185.4567 | 0.010274 | 0.017423
137 | 0.0137 | 45.1182 | 0.28737 | 98.4037 | 0.75073 | 73.8743 | 4203.5511 | 0.010199 | 0.017348
138 | 0.0138 | 45.5386 | 0.29193 | 98.4037 | 0.75073 | 73.8743 | 4221.801 | 0.010124 | 0.017273
139 | 0.0139 | 45.9608 | 0.29652 | 98.4037 | 0.75073 | 73.8743 | 4240.2084 | 0.010049 | 0.017198
140 | 0.014 | 46.3848 | 0.30116 | 98.4037 | 0.75073 | 73.8743 | 4258.7754 | 0.0099735 | 0.017123
141 | 0.0141 | 46.8107 | 0.30584 | 98.4037 | 0.75073 | 73.8743 | 4277.5041 | 0.0098985 | 0.017048
142 | 0.0142 | 47.2384 | 0.31057 | 98.4037 | 0.75073 | 73.8743 | 4296.3966 | 0.0098234 | 0.016973
143 | 0.0143 | 47.6681 | 0.31533 | 98.4037 | 0.75073 | 73.8743 | 4315.4551 | 0.0097483 | 0.016898
144 | 0.0144 | 48.0996 | 0.32014 | 98.4037 | 0.75073 | 73.8743 | 4334.6817 | 0.0096732 | 0.016823
145 | 0.0145 | 48.5331 | 0.325 | 98.4037 | 0.75073 | 73.8743 | 4354.0787 | 0.0095982 | 0.016748
146 | 0.0146 | 48.9685 | 0.32989 | 98.4037 | 0.75073 | 73.8743 | 4373.6484 | 0.0095231 | 0.016673
147 | 0.0147 | 49.4058 | 0.33483 | 98.4037 | 0.75073 | 73.8743 | 4393.393 | 0.009448 | 0.016598
148 | 0.0148 | 49.8452 | 0.33982 | 98.4037 | 0.75073 | 73.8743 | 4413.315 | 0.0093729 | 0.016522
149 | 0.0149 | 50.2865 | 0.34485 | 98.4037 | 0.75073 | 73.8743 | 4433.4168 | 0.0092979 | 0.016447
150 | 0.015 | 50.7299 | 0.34992 | 98.4037 | 0.75073 | 73.8743 | 4453.7007 | 0.0092228 | 0.016372
151 | 0.0151 | 51.1752 | 0.35504 | 98.4037 | 0.75073 | 73.8743 | 4474.1694 | 0.0091477 | 0.016297
152 | 0.0152 | 51.6226 | 0.3602 | 98.4037 | 0.75073 | 73.8743 | 4494.8252 | 0.0090727 | 0.016222
153 | 0.0153 | 52.0721 | 0.36541 | 98.4037 | 0.75073 | 73.8743 | 4515.6709 | 0.0089976 | 0.016147
154 | 0.0154 | 52.5237 | 0.37066 | 98.4037 | 0.75073 | 73.8743 | 4536.709 | 0.0089225 | 0.016072
155 | 0.0155 | 52.9774 | 0.37596 | 98.4037 | 0.75073 | 73.8743 | 4557.9422 | 0.0088474 | 0.015997
156 | 0.0156 | 53.4332 | 0.3813 | 98.4037 | 0.75073 | 73.8743 | 4579.3733 | 0.0087724 | 0.015922
157 | 0.0157 | 53.8911 | 0.38669 | 98.4037 | 0.75073 | 73.8743 | 4601.005 | 0.0086973 | 0.015847
158 | 0.0158 | 54.3512 | 0.39212 | 98.4037 | 0.75073 | 73.8743 | 4622.8401 | 0.0086222 | 0.015772
159 | 0.0159 | 54.8135 | 0.39761 | 98.4037 | 0.75073 | 73.8743 | 4644.8816 | 0.0085471 | 0.015697
160 | 0.016 | 55.278 | 0.40313 | 98.4037 | 0.75073 | 73.8743 | 4667.1324 | 0.0084721 | 0.015622
161 | 0.0161 | 55.7447 | 0.40871 | 98.4037 | 0.75073 | 73.8743 | 4689.5954 | 0.008397 | 0.015547
162 | 0.0162 | 56.2136 | 0.41433 | 98.4037 | 0.75073 | 73.8743 | 4712.2738 | 0.0083219 | 0.015471
163 | 0.0163 | 56.6849 | 0.42 | 98.4037 | 0.75073 | 73.8743 | 4735.1706 | 0.0082469 | 0.015396
164 | 0.0164 | 57.1584 | 0.42571 | 98.4037 | 0.75073 | 73.8743 | 4758.2891 | 0.0081718 | 0.015321
165 | 0.0165 | 57.6342 | 0.43148 | 98.4037 | 0.75073 | 73.8743 | 4781.6324 | 0.0080967 | 0.015246
166 | 0.0166 | 58.1124 | 0.43729 | 98.4037 | 0.75073 | 73.8743 | 4805.2039 | 0.0080216 | 0.015171
167 | 0.0167 | 58.5929 | 0.44315 | 98.4037 | 0.75073 | 73.8743 | 4829.0069 | 0.0079466 | 0.015096
168 | 0.0168 | 59.0758 | 0.44905 | 98.4037 | 0.75073 | 73.8743 | 4853.0449 | 0.0078715 | 0.015021
169 | 0.0169 | 59.5611 | 0.45501 | 98.4037 | 0.75073 | 73.8743 | 4877.3213 | 0.0077964 | 0.014946
170 | 0.017 | 60.0488 | 0.46102 | 98.4037 | 0.75073 | 73.8743 | 4901.8398 | 0.0077213 | 0.014871
171 | 0.0171 | 60.539 | 0.46707 | 98.4037 | 0.75073 | 73.8743 | 4926.6039 | 0.0076463 | 0.014796
172 | 0.0172 | 61.0317 | 0.47317 | 98.4037 | 0.75073 | 73.8743 | 4951.6174 | 0.0075712 | 0.014721
173 | 0.0173 | 61.5268 | 0.47933 | 98.4037 | 0.75073 | 73.8743 | 4976.8841 | 0.0074961 | 0.014646
174 | 0.0174 | 62.0245 | 0.48553 | 98.4037 | 0.75073 | 73.8743 | 5002.4078 | 0.0074211 | 0.014571
175 | 0.0175 | 62.5248 | 0.49178 | 98.4037 | 0.75073 | 73.8743 | 5028.1925 | 0.007346 | 0.014495
176 | 0.0176 | 63.0276 | 0.49808 | 98.4037 | 0.75073 | 73.8743 | 5054.2422 | 0.0072709 | 0.01442
177 | 0.0177 | 63.533 | 0.50444 | 98.4037 | 0.75073 | 73.8743 | 5080.5611 | 0.0071958 | 0.014345
178 | 0.0178 | 64.0411 | 0.51084 | 98.4037 | 0.75073 | 73.8743 | 5107.1532 | 0.0071208 | 0.01427
179 | 0.0179 | 64.5518 | 0.5173 | 98.4037 | 0.75073 | 73.8743 | 5134.023 | 0.0070457 | 0.014195
180 | 0.018 | 65.0652 | 0.5238 | 98.4037 | 0.75073 | 73.8743 | 5161.1747 | 0.0069706 | 0.01412
181 | 0.0181 | 65.5813 | 0.53036 | 98.4037 | 0.75073 | 73.8743 | 5188.6129 | 0.0068955 | 0.014045
182 | 0.0182 | 66.1002 | 0.53697 | 98.4037 | 0.75073 | 73.8743 | 5216.3421 | 0.0068205 | 0.01397
183 | 0.0183 | 66.6218 | 0.54363 | 98.4037 | 0.75073 | 73.8743 | 5244.367 | 0.0067454 | 0.013895
184 | 0.0184 | 67.1462 | 0.55035 | 98.4037 | 0.75073 | 73.8743 | 5272.6923 | 0.0066703 | 0.01382
185 | 0.0185 | 67.6735 | 0.55711 | 98.4037 | 0.75073 | 73.8743 | 5301.3229 | 0.0065953 | 0.013745
186 | 0.0186 | 68.2036 | 0.56394 | 98.4037 | 0.75073 | 73.8743 | 5330.2637 | 0.0065202 | 0.01367
187 | 0.0187 | 68.7367 | 0.57081 | 98.4037 | 0.75073 | 73.8743 | 5359.5198 | 0.0064451 | 0.013595
188 | 0.0188 | 69.2726 | 0.57774 | 98.4037 | 0.75073 | 73.8743 | 5389.0965 | 0.00637 | 0.01352
189 | 0.0189 | 69.8115 | 0.58472 | 98.4037 | 0.75073 | 73.8743 | 5418.999 | 0.006295 | 0.013444
190 | 0.019 | 70.3534 | 0.59175 | 98.4037 | 0.75073 | 73.8743 | 5449.2328 | 0.0062199 | 0.013369
191 | 0.0191 | 70.8984 | 0.59884 | 98.4037 | 0.75073 | 73.8743 | 5479.8033 | 0.0061448 | 0.013294
192 | 0.0192 | 71.4463 | 0.60599 | 98.4037 | 0.75073 | 73.8743 | 5510.7163 | 0.0060697 | 0.013219
193 | 0.0193 | 71.9974 | 0.61319 | 98.4037 | 0.75073 | 73.8743 | 5541.9775 | 0.0059947 | 0.013144
194 | 0.0194 | 72.5516 | 0.62044 | 98.4037 | 0.75073 | 73.8743 | 5573.5929 | 0.0059196 | 0.013069
195 | 0.0195 | 73.109 | 0.62775 | 98.4037 | 0.75073 | 73.8743 | 5605.5685 | 0.0058445 | 0.012994
196 | 0.0196 | 73.6695 | 0.63512 | 98.4037 | 0.75073 | 73.8743 | 5637.9105 | 0.0057695 | 0.012919
197 | 0.0197 | 74.2333 | 0.64254 | 98.4037 | 0.75073 | 73.8743 | 5670.6253 | 0.0056944 | 0.012844
198 | 0.0198 | 74.8004 | 0.65002 | 98.4037 | 0.75073 | 73.8743 | 5703.7194 | 0.0056193 | 0.012769
199 | 0.0199 | 75.3707 | 0.65756 | 98.4037 | 0.75073 | 73.8743 | 5737.1993 | 0.0055442 | 0.012694
200 | 0.02 | 75.9445 | 0.66515 | 98.4037 | 0.75073 | 73.8743 | 5771.072 | 0.0054692 | 0.012619
201 | 0.0201 | 76.5216 | 0.67281 | 98.4037 | 0.75073 | 73.8743 | 5805.3443 | 0.0053941 | 0.012544
202 | 0.0202 | 77.1021 | 0.68052 | 98.4037 | 0.75073 | 73.8743 | 5840.0234 | 0.005319 | 0.012469
203 | 0.0203 | 77.6861 | 0.68829 | 98.4037 | 0.75073 | 73.8743 | 5875.1165 | 0.0052439 | 0.012393
204 | 0.0204 | 78.2736 | 0.69611 | 98.4037 | 0.75073 | 73.8743 | 5910.6312 | 0.0051689 | 0.012318
205 | 0.0205 | 78.8647 | 0.704 | 98.4037 | 0.75073 | 73.8743 | 5946.5751 | 0.0050938 | 0.012243
206 | 0.0206 | 79.4593 | 0.71195 | 98.4037 | 0.75073 | 73.8743 | 5982.956 | 0.0050187 | 0.012168
207 | 0.0207 | 80.0576 | 0.71995 | 98.4037 | 0.75073 | 73.8743 | 6019.782 | 0.0049437 | 0.012093
208 | 0.0208 | 80.6596 | 0.72802 | 98.4037 | 0.75073 | 73.8743 | 6057.0613 | 0.0048686 | 0.012018
209 | 0.0209 | 81.2653 | 0.73614 | 98.4037 | 0.75073 | 73.8743 | 6094.8023 | 0.0047935 | 0.011943
210 | 0.021 | 81.8748 | 0.74433 | 98.4037 | 0.75073 | 73.8743 | 6133.0137 | 0.0047184 | 0.011868
211 | 0.0211 | 82.4881 | 0.75258 | 98.4037 | 0.75073 | 73.8743 | 6171.7042 | 0.0046434 | 0.011793
212 | 0.0212 | 83.1053 | 0.76089 | 98.4037 | 0.75073 | 73.8743 | 6210.8831 | 0.0045683 | 0.011718
213 | 0.0213 | 83.7264 | 0.76926 | 98.4037 | 0.75073 | 73.8743 | 6250.5596 | 0.0044932 | 0.011643
214 | 0.0214 | 84.3514 | 0.7777 | 98.4037 | 0.75073 | 73.8743 | 6290.7433 | 0.0044181 | 0.011568
215 | 0.0215 | 84.9805 | 0.7862 | 98.4037 | 0.75073 | 73.8743 | 6331.444 | 0.0043431 | 0.011493
216 | 0.0216 | 85.6136 | 0.79476 | 98.4037 | 0.75073 | 73.8743 | 6372.6717 | 0.004268 | 0.011418
217 | 0.0217 | 86.2509 | 0.80338 | 98.4037 | 0.75073 | 73.8743 | 6414.4368 | 0.0041929 | 0.011342
218 | 0.0218 | 86.8923 | 0.81207 | 98.4037 | 0.75073 | 73.8743 | 6456.7498 | 0.0041179 | 0.011267
219 | 0.0219 | 87.538 | 0.82083 | 98.4037 | 0.75073 | 73.8743 | 6499.6216 | 0.0040428 | 0.011192
220 | 0.022 | 88.188 | 0.82964 | 98.4037 | 0.75073 | 73.8743 | 6543.0634 | 0.0039677 | 0.011117
221 | 0.0221 | 88.8423 | 0.83853 | 98.4037 | 0.75073 | 73.8743 | 6587.0866 | 0.0038926 | 0.011042
222 | 0.0222 | 89.501 | 0.84748 | 98.4037 | 0.75073 | 73.8743 | 6631.7031 | 0.0038176 | 0.010967
223 | 0.0223 | 90.1642 | 0.8565 | 98.4037 | 0.75073 | 73.8743 | 6676.9248 | 0.0037425 | 0.010892
224 | 0.0224 | 90.8319 | 0.86558 | 98.4037 | 0.75073 | 73.8743 | 6722.7642 | 0.0036674 | 0.010817
225 | 0.0225 | 91.5041 | 0.87473 | 98.4037 | 0.75073 | 73.8743 | 6769.2341 | 0.0035923 | 0.010742
226 | 0.0226 | 92.1811 | 0.88395 | 98.4037 | 0.75073 | 73.8743 | 6816.3476 | 0.0035173 | 0.010667
227 | 0.0227 | 92.8627 | 0.89323 | 98.4037 | 0.75073 | 73.8743 | 6864.1181 | 0.0034422 | 0.010592
228 | 0.0228 | 93.5491 | 0.90259 | 98.4037 | 0.75073 | 73.8743 | 6912.5596 | 0.0033671 | 0.010517
229 | 0.0229 | 94.2404 | 0.91201 | 98.4037 | 0.75073 | 73.8743 | 6961.6863 | 0.0032921 | 0.010442
230 | 0.023 | 94.9365 | 0.92151 | 98.4037 | 0.75073 | 73.8743 | 7011.5128 | 0.003217 | 0.010367
231 | 0.0231 | 95.6377 | 0.93107 | 98.4037 | 0.75073 | 73.8743 | 7062.0543 | 0.0031419 | 0.010291
232 | 0.0232 | 96.3439 | 0.9407 | 98.4037 | 0.75073 | 73.8743 | 7113.3262 | 0.0030668 | 0.010216
233 | 0.0233 | 97.0552 | 0.95041 | 98.4037 | 0.75073 | 73.8743 | 7165.3446 | 0.0029918 | 0.010141
234 | 0.0234 | 97.7718 | 0.96019 | 98.4037 | 0.75073 | 73.8743 | 7218.1259 | 0.0029167 | 0.010066
235 | 0.0235 | 98.4936 | 0.97004 | 98.4037 | 0.75073 | 73.8743 | 7271.687 | 0.0028416 | 0.0099911
236 | 0.0236 | 99.2207 | 0.97996 | 98.4037 | 0.75073 | 73.8743 | 7326.0453 | 0.0027665 | 0.0099161
237 | 0.0237 | 99.9533 | 0.98995 | 98.4037 | 0.75073 | 73.8743 | 7381.2189 | 0.0026915 | 0.009841
238 | 0.0238 | 100.6915 | 1 | 98.4037 | 0.75073 | 73.8743 | 7437.2262 | 0.0026164 | 0.0097659
239 | 0.0239 | 101.4352 | 1.0102 | 98.4037 | 0.75073 | 73.8743 | 7494.0863 | 0.0025413 | 0.0096908
240 | 0.024 | 102.1846 | 1.0204 | 98.4037 | 0.75073 | 73.8743 | 7551.8189 | 0.0024663 | 0.0096158
241 | 0.0241 | 102.9398 | 1.0307 | 98.4037 | 0.75073 | 73.8743 | 7610.4443 | 0.0023912 | 0.0095407
242 | 0.0242 | 103.7008 | 1.041 | 98.4037 | 0.75073 | 73.8743 | 7669.9832 | 0.0023161 | 0.0094656
243 | 0.0243 | 104.4678 | 1.0515 | 98.4037 | 0.75073 | 73.8743 | 7730.4574 | 0.002241 | 0.0093906
244 | 0.0244 | 105.2409 | 1.062 | 98.4037 | 0.75073 | 73.8743 | 7791.8891 | 0.002166 | 0.0093155
245 | 0.0245 | 106.0201 | 1.0726 | 98.4037 | 0.75073 | 73.8743 | 7854.3011 | 0.0020909 | 0.0092404
246 | 0.0246 | 106.8055 | 1.0833 | 98.4037 | 0.75073 | 73.8743 | 7917.7173 | 0.0020158 | 0.0091653
247 | 0.0247 | 107.5973 | 1.0941 | 98.4037 | 0.75073 | 73.8743 | 7982.162 | 0.0019407 | 0.0090903
248 | 0.0248 | 108.3955 | 1.1049 | 98.4037 | 0.75073 | 73.8743 | 8047.6606 | 0.0018657 | 0.0090152
249 | 0.0249 | 109.2002 | 1.1158 | 98.4037 | 0.75073 | 73.8743 | 8114.2392 | 0.0017906 | 0.0089401
250 | 0.025 | 110.0117 | 1.1268 | 98.4037 | 0.75073 | 73.8743 | 8181.9247 | 0.0017155 | 0.008865
251 | 0.0251 | 110.8299 | 1.1379 | 98.4037 | 0.75073 | 73.8743 | 8250.7451 | 0.0016405 | 0.00879
252 | 0.0252 | 111.6549 | 1.1491 | 98.4037 | 0.75073 | 73.8743 | 8320.7291 | 0.0015654 | 0.0087149
253 | 0.0253 | 112.487 | 1.1603 | 98.4037 | 0.75073 | 73.8743 | 8391.9066 | 0.0014903 | 0.0086398
254 | 0.0254 | 113.3262 | 1.1717 | 98.4037 | 0.75073 | 73.8743 | 8464.3085 | 0.0014152 | 0.0085648
255 | 0.0255 | 114.1726 | 1.1831 | 98.4037 | 0.75073 | 73.8743 | 8537.9667 | 0.0013402 | 0.0084897
256 | 0.0256 | 115.0264 | 1.1946 | 98.4037 | 0.75073 | 73.8743 | 8612.9142 | 0.0012651 | 0.0084146
257 | 0.0257 | 115.8877 | 1.2062 | 98.4037 | 0.75073 | 73.8743 | 8689.1852 | 0.00119 | 0.0083395
258 | 0.0258 | 116.7566 | 1.2178 | 98.4037 | 0.75073 | 73.8743 | 8766.8152 | 0.0011149 | 0.0082645
259 | 0.0259 | 117.6333 | 1.2296 | 98.4037 | 0.75073 | 73.8743 | 8845.8409 | 0.0010399 | 0.0081894
260 | 0.026 | 118.5179 | 1.2415 | 98.4037 | 0.75073 | 73.8743 | 8926.3003 | 0.0009648 | 0.0081143
261 | 0.0261 | 119.4105 | 1.2534 | 98.4037 | 0.75073 | 73.8743 | 9008.233 | 0.00088973 | 0.0080392
262 | 0.0262 | 120.3113 | 1.2654 | 98.4037 | 0.75073 | 73.8743 | 9091.6798 | 0.00081466 | 0.0079642
263 | 0.0263 | 121.2205 | 1.2775 | 98.4037 | 0.75073 | 73.8743 | 9176.6831 | 0.00073959 | 0.0078891
264 | 0.0264 | 122.1382 | 1.2898 | 98.4037 | 0.75073 | 73.8743 | 9263.2871 | 0.00066451 | 0.007814
265 | 0.0265 | 123.0645 | 1.3021 | 98.4037 | 0.75073 | 73.8743 | 9351.5374 | 0.00058944 | 0.007739
266 | 0.0266 | 123.9997 | 1.3145 | 98.4037 | 0.75073 | 73.8743 | 9441.4816 | 0.00051437 | 0.0076639
267 | 0.0267 | 124.9438 | 1.327 | 98.4037 | 0.75073 | 73.8743 | 9533.169 | 0.00043929 | 0.0075888
268 | 0.0268 | 125.8971 | 1.3396 | 98.4037 | 0.75073 | 73.8743 | 9626.6508 | 0.00036422 | 0.0075137
269 | 0.0269 | 126.8598 | 1.3522 | 98.4037 | 0.75073 | 73.8743 | 9721.9805 | 0.00028915 | 0.0074387
270 | 0.027 | 127.832 | 1.365 | 98.4037 | 0.75073 | 73.8743 | 9819.2133 | 0.00021408 | 0.0073636
271 | 0.0271 | 128.8139 | 1.3779 | 98.4037 | 0.75073 | 73.8743 | 9918.4072 | 0.000139 | 0.0072885
272 | 0.0272 | 129.8058 | 1.3909 | 98.4037 | 0.75073 | 73.8743 | 10019.622 | 6.3931e-05 | 0.0072134
273 | 0.0273 | 130.8077 | 1.404 | 98.4037 | 0.75073 | 73.8743 | 10122.9203 | -1.1141e-05 | 0.0071384
274 | 0.0274 | 131.82 | 1.4171 | 98.4037 | 0.75073 | 73.8743 | 10228.3673 | -8.6214e-05 | 0.0070633
275 | 0.0275 | 132.8428 | 1.4304 | 98.4037 | 0.75073 | 73.8743 | 10336.0309 | -0.00016129 | 0.0069882
276 | 0.0276 | 133.8764 | 1.4438 | 98.4037 | 0.75073 | 73.8743 | 10445.9819 | -0.00023636 | 0.0069132
277 | 0.0277 | 134.921 | 1.4573 | 98.4037 | 0.75073 | 73.8743 | 10558.294 | -0.00031143 | 0.0068381
278 | 0.0278 | 135.9769 | 1.4709 | 98.4037 | 0.75073 | 73.8743 | 10673.0444 | -0.0003865 | 0.006763
279 | 0.0279 | 137.0442 | 1.4846 | 98.4037 | 0.75073 | 73.8743 | 10790.3136 | -0.00046158 | 0.0066879
280 | 0.028 | 138.1232 | 1.4984 | 98.4037 | 0.75073 | 73.8743 | 10910.1855 | -0.00053665 | 0.0066129
281 | 0.0281 | 139.2142 | 1.5123 | 98.4037 | 0.75073 | 73.8743 | 11032.748 | -0.00061172 | 0.0065378
282 | 0.0282 | 140.3175 | 1.5264 | 98.4037 | 0.75073 | 73.8743 | 11158.0929 | -0.0006868 | 0.0064627
283 | 0.0283 | 141.4333 | 1.5405 | 98.4037 | 0.75073 | 73.8743 | 11286.3164 | -0.00076187 | 0.0063877
284 | 0.0284 | 142.5619 | 1.5548 | 98.4037 | 0.75073 | 73.8743 | 11417.5188 | -0.00083694 | 0.0063126
285 | 0.0285 | 143.7037 | 1.5691 | 98.4037 | 0.75073 | 73.8743 | 11551.8057 | -0.00091201 | 0.0062375
286 | 0.0286 | 144.8589 | 1.5836 | 98.4037 | 0.75073 | 73.8743 | 11689.2871 | -0.00098709 | 0.0061624
287 | 0.0287 | 146.0278 | 1.5982 | 98.4037 | 0.75073 | 73.8743 | 11830.0789 | -0.0010622 | 0.0060874
288 | 0.0288 | 147.2108 | 1.613 | 98.4037 | 0.75073 | 73.8743 | 11974.3024 | -0.0011372 | 0.0060123
289 | 0.0289 | 148.4082 | 1.6278 | 98.4037 | 0.75073 | 73.8743 | 12122.0847 | -0.0012123 | 0.0059372
290 | 0.029 | 149.6205 | 1.6428 | 98.4037 | 0.75073 | 73.8743 | 12273.5598 | -0.0012874 | 0.0058621
291 | 0.0291 | 150.8478 | 1.6578 | 98.4037 | 0.75073 | 73.8743 | 12428.8681 | -0.0013624 | 0.0057871
292 | 0.0292 | 152.0907 | 1.6731 | 98.4037 | 0.75073 | 73.8743 | 12588.1573 | -0.0014375 | 0.005712
293 | 0.0293 | 153.3495 | 1.6884 | 98.4037 | 0.75073 | 73.8743 | 12751.583 | -0.0015126 | 0.0056369
294 | 0.0294 | 154.6247 | 1.7038 | 98.4037 | 0.75073 | 73.8743 | 12919.3086 | -0.0015877 | 0.0055619
295 | 0.0295 | 155.9166 | 1.7194 | 98.4037 | 0.75073 | 73.8743 | 13091.5068 | -0.0016627 | 0.0054868
296 | 0.0296 | 157.2258 | 1.7352 | 98.4037 | 0.75073 | 73.8743 | 13268.3593 | -0.0017378 | 0.0054117
297 | 0.0297 | 158.5526 | 1.751 | 98.4037 | 0.75073 | 73.8743 | 13450.0579 | -0.0018129 | 0.0053366
298 | 0.0298 | 159.8976 | 1.767 | 98.4037 | 0.75073 | 73.8743 | 13636.8051 | -0.001888 | 0.0052616
299 | 0.0299 | 161.2613 | 1.7831 | 98.4037 | 0.75073 | 73.8743 | 13828.8148 | -0.001963 | 0.0051865
300 | 0.03 | 162.6442 | 1.7994 | 98.4037 | 0.75073 | 73.8743 | 14026.3134 | -0.0020381 | 0.0051114
301 | 0.0301 | 164.0468 | 1.8158 | 98.4037 | 0.75073 | 73.8743 | 14229.5402 | -0.0021132 | 0.0050363
302 | 0.0302 | 165.4697 | 1.8324 | 98.4037 | 0.75073 | 73.8743 | 14438.7489 | -0.0021882 | 0.0049613
303 | 0.0303 | 166.9136 | 1.849 | 98.4037 | 0.75073 | 73.8743 | 14654.2082 | -0.0022633 | 0.0048862
304 | 0.0304 | 168.379 | 1.8659 | 98.4037 | 0.75073 | 73.8743 | 14876.2034 | -0.0023384 | 0.0048111
305 | 0.0305 | 169.8667 | 1.8829 | 98.4037 | 0.75073 | 73.8743 | 15105.0374 | -0.0024135 | 0.0047361
306 | 0.0306 | 171.3772 | 1.9 | 98.4037 | 0.75073 | 73.8743 | 15341.0319 | -0.0024885 | 0.004661
307 | 0.0307 | 172.9113 | 1.9173 | 98.4037 | 0.75073 | 73.8743 | 15584.5296 | -0.0025636 | 0.0045859
308 | 0.0308 | 174.4697 | 1.9347 | 98.4037 | 0.75073 | 73.8743 | 15835.8949 | -0.0026387 | 0.0045108
309 | 0.0309 | 176.0533 | 1.9523 | 98.4037 | 0.75073 | 73.8743 | 16095.5169 | -0.0027138 | 0.0044358
310 | 0.031 | 177.6629 | 1.9701 | 98.4037 | 0.75073 | 73.8743 | 16363.8102 | -0.0027888 | 0.0043607
311 | 0.0311 | 179.2992 | 1.988 | 98.4037 | 0.75073 | 73.8743 | 16641.2181 | -0.0028639 | 0.0042856
312 | 0.0312 | 180.9634 | 2.0061 | 98.4037 | 0.75073 | 73.8743 | 16928.2145 | -0.002939 | 0.0042105
313 | 0.0313 | 182.6562 | 2.0244 | 98.4037 | 0.75073 | 73.8743 | 17225.3069 | -0.003014 | 0.0041355
314 | 0.0314 | 184.3787 | 2.0428 | 98.4037 | 0.75073 | 73.8743 | 17533.0393 | -0.0030891 | 0.0040604
315 | 0.0315 | 186.132 | 2.0615 | 98.4037 | 0.75073 | 73.8743 | 17851.9956 | -0.0031642 | 0.0039853
316 | 0.0316 | 187.9172 | 2.0802 | 98.4037 | 0.75073 | 73.8743 | 18182.8033 | -0.0032393 | 0.0039103
317 | 0.0317 | 189.7355 | 2.0992 | 98.4037 | 0.75073 | 73.8743 | 18526.1376 | -0.0033143 | 0.0038352
318 | 0.0318 | 191.5881 | 2.1184 | 98.4037 | 0.75073 | 73.8743 | 18882.7262 | -0.0033894 | 0.0037601
319 | 0.0319 | 193.4764 | 2.1377 | 98.4037 | 0.75073 | 73.8743 | 19253.3544 | -0.0034645 | 0.003685
320 | 0.032 | 195.4017 | 2.1573 | 98.4037 | 0.75073 | 73.8743 | 19638.8708 | -0.0035396 | 0.00361
321 | 0.0321 | 197.3656 | 2.177 | 98.4037 | 0.75073 | 73.8743 | 20040.1941 | -0.0036146 | 0.0035349
322 | 0.0322 | 199.3696 | 2.1969 | 98.4037 | 0.75073 | 73.8743 | 20458.3201 | -0.0036897 | 0.0034598
323 | 0.0323 | 201.4155 | 2.2171 | 98.4037 | 0.75073 | 73.8743 | 20894.3307 | -0.0037648 | 0.0033847
324 | 0.0324 | 203.5049 | 2.2374 | 98.4037 | 0.75073 | 73.8743 | 21349.4023 | -0.0038398 | 0.0033097
325 | 0.0325 | 205.6398 | 2.258 | 98.4037 | 0.75073 | 73.8743 | 21824.8177 | -0.0039149 | 0.0032346
326 | 0.0326 | 207.8223 | 2.2788 | 98.4037 | 0.75073 | 73.8743 | 22321.9771 | -0.00399 | 0.0031595
327 | 0.0327 | 210.0545 | 2.2998 | 98.4037 | 0.75073 | 73.8743 | 22842.4129 | -0.0040651 | 0.0030845
328 | 0.0328 | 212.3388 | 2.321 | 98.4037 | 0.75073 | 73.8743 | 23387.8053 | -0.0041401 | 0.0030094
329 | 0.0329 | 214.6775 | 2.3425 | 98.4037 | 0.75073 | 73.8743 | 23960.0004 | -0.0042152 | 0.0029343
330 | 0.033 | 217.0735 | 2.3642 | 98.4037 | 0.75073 | 73.8743 | 24561.0316 | -0.0042903 | 0.0028592
331 | 0.0331 | 219.5296 | 2.3861 | 98.4037 | 0.75073 | 73.8743 | 25193.1436 | -0.0043654 | 0.0027842
332 | 0.0332 | 222.049 | 2.4084 | 98.4037 | 0.75073 | 73.8743 | 25858.8213 | -0.0044404 | 0.0027091
333 | 0.0333 | 224.6348 | 2.4308 | 98.4037 | 0.75073 | 73.8743 | 26560.822 | -0.0045155 | 0.002634
334 | 0.0334 | 227.2909 | 2.4535 | 98.4037 | 0.75073 | 73.8743 | 27302.2146 | -0.0045906 | 0.0025589
335 | 0.0335 | 230.0211 | 2.4765 | 98.4037 | 0.75073 | 73.8743 | 28086.4243 | -0.0046656 | 0.0024839
336 | 0.0336 | 232.8298 | 2.4998 | 98.4037 | 0.75073 | 73.8743 | 28917.2867 | -0.0047407 | 0.0024088
337 | 0.0337 | 235.7215 | 2.5234 | 98.4037 | 0.75073 | 73.8743 | 29799.1107 | -0.0048158 | 0.0023337
338 | 0.0338 | 238.7014 | 2.5473 | 98.4037 | 0.75073 | 73.8743 | 30736.7539 | -0.0048909 | 0.0022587
339 | 0.0339 | 241.7751 | 2.5715 | 98.4037 | 0.75073 | 73.8743 | 31735.7138 | -0.0049659 | 0.0021836
340 | 0.034 | 244.9487 | 2.5959 | 98.4037 | 0.75073 | 73.8743 | 32802.2359 | -0.005041 | 0.0021085
341 | 0.0341 | 248.2289 | 2.6208 | 98.4037 | 0.75073 | 73.8743 | 33943.4463 | -0.0051161 | 0.0020334
342 | 0.0342 | 251.6232 | 2.6459 | 98.4037 | 0.75073 | 73.8743 | 35167.5127 | -0.0051912 | 0.0019584
343 | 0.0343 | 255.14 | 2.6714 | 98.4037 | 0.75073 | 73.8743 | 36483.8424 | -0.0052662 | 0.0018833
344 | 0.0344 | 258.7884 | 2.6973 | 98.4037 | 0.75073 | 73.8743 | 37903.3272 | -0.0053413 | 0.0018082
345 | 0.0345 | 262.5787 | 2.7236 | 98.4037 | 0.75073 | 73.8743 | 39438.6488 | -0.0054164 | 0.0017331
346 | 0.0346 | 266.5226 | 2.7502 | 98.4037 | 0.75073 | 73.8743 | 41104.6628 | -0.0054914 | 0.0016581
347 | 0.0347 | 270.633 | 2.7773 | 98.4037 | 0.75073 | 73.8743 | 42918.8871 | -0.0055665 | 0.001583
348 | 0.0348 | 274.9249 | 2.8048 | 98.4037 | 0.75073 | 73.8743 | 44902.127 | -0.0056416 | 0.0015079
349 | 0.0349 | 279.4151 | 2.8327 | 98.4037 | 0.75073 | 73.8743 | 47079.2861 | -0.0057167 | 0.0014329
350 | 0.035 | 284.1231 | 2.8611 | 98.4037 | 0.75073 | 73.8743 | 49480.4305 | -0.0057917 | 0.0013578
351 | 0.0351 | 289.0711 | 2.8901 | 98.4037 | 0.75073 | 73.8743 | 52142.2027 | -0.0058668 | 0.0012827
352 | 0.0352 | 294.2853 | 2.9195 | 98.4037 | 0.75073 | 73.8743 | 55109.7278 | -0.0059419 | 0.0012076
353 | 0.0353 | 299.7963 | 2.9495 | 98.4037 | 0.75073 | 73.8743 | 58439.2261 | -0.006017 | 0.0011326
354 | 0.0354 | 305.6402 | 2.98 | 98.4037 | 0.75073 | 73.8743 | 62201.655 | -0.006092 | 0.0010575
355 | 0.0355 | 311.8604 | 3.0112 | 98.4037 | 0.75073 | 73.8743 | 66487.89 | -0.0061671 | 0.00098242
356 | 0.0356 | 318.5092 | 3.0431 | 98.4037 | 0.75073 | 73.8743 | 71416.2616 | -0.0062422 | 0.00090734
357 | 0.0357 | 325.6508 | 3.0756 | 98.4037 | 0.75073 | 73.8743 | 77143.8019 | -0.0063172 | 0.00083227
358 | 0.0358 | 333.3652 | 3.109 | 98.4037 | 0.75073 | 73.8743 | 83883.5268 | -0.0063923 | 0.0007572
359 | 0.0359 | 341.7535 | 3.1431 | 98.4037 | 0.75073 | 73.8743 | 91931.9092 | -0.0064674 | 0.00068213
360 | 0.036 | 350.9467 | 3.1782 | 98.4037 | 0.75073 | 73.8743 | 101714.3376 | -0.0065425 | 0.00060705
361 | 0.0361 | 361.1182 | 3.2143 | 98.4037 | 0.75073 | 73.8743 | 113864.0053 | -0.0066175 | 0.00053198
362 | 0.0362 | 372.5046 | 3.2516 | 98.4037 | 0.75073 | 73.8743 | 129366.9973 | -0.0066926 | 0.00045691
363 | 0.0363 | 385.4413 | 3.2901 | 98.4037 | 0.75073 | 73.8743 | 149849.1042 | -0.0067677 | 0.00038184
364 | 0.0364 | 400.4262 | 3.3302 | 98.4037 | 0.75073 | 73.8743 | 178197.8339 | -0.0068428 | 0.00030676
365 | 0.0365 | 418.246 | 3.372 | 98.4037 | 0.75073 | 73.8743 | 220089.09 | -0.0069178 | 0.00023169
366 | 0.0366 | 440.2549 | 3.416 | 98.4037 | 0.75073 | 73.8743 | 288453.0634 | -0.0069929 | 0.00015662
367 | 0.0367 | 469.1002 | 3.4629 | 98.4037 | 0.75073 | 73.8743 | 420655.5562 | -0.007068 | 8.1546e-05
368 | 0.0368 | 511.1657 | 3.5141 | 98.4037 | 0.75073 | 73.8743 | 789596.8635 | -0.007143 | 6.4728e-06
369 | 0.0369 | 590.1254 | 3.5731 | 98.4037 | 0.75073 | 73.8743 | 9460198.86 | -0.0072181 | -6.86e-05
370 | 0.037 | 1536.1453 | 3.7267 | 98.4037 | 0.75073 | 73.8743 | 171583.3322 | -0.0072932 | -0.00014367
371 | 0.0371 | 1553.3036 | 3.882 | 98.4037 | 0.75073 | 73.8743 | 95301.2397 | -0.0073683 | -0.00021875
372 | 0.0372 | 1562.8338 | 4.0383 | 98.4037 | 0.75073 | 73.8743 | 67510.5824 | -0.0074433 | -0.00029382
373 | 0.0373 | 1569.5848 | 4.1953 | 98.4037 | 0.75073 | 73.8743 | 52865.1903 | -0.0075184 | -0.00036889
374 | 0.0374 | 1574.8713 | 4.3527 | 98.4037 | 0.75073 | 73.8743 | 43735.6396 | -0.0075935 | -0.00044396
375 | 0.0375 | 1579.2449 | 4.5107 | 98.4037 | 0.75073 | 73.8743 | 37462.4044 | -0.0076686 | -0.00051904
376 | 0.0376 | 1582.9911 | 4.669 | 98.4037 | 0.75073 | 73.8743 | 32867.6386 | -0.0077436 | -0.00059411
377 | 0.0377 | 1586.2779 | 4.8276 | 98.4037 | 0.75073 | 73.8743 | 29346.7268 | -0.0078187 | -0.00066918
378 | 0.0378 | 1589.2126 | 4.9865 | 98.4037 | 0.75073 | 73.8743 | 26556.2757 | -0.0078938 | -0.00074425
379 | 0.0379 | 1591.8682 | 5.1457 | 98.4037 | 0.75073 | 73.8743 | 24286.2798 | -0.0079688 | -0.00081933
380 | 0.038 | 1594.2968 | 5.3051 | 98.4037 | 0.75073 | 73.8743 | 22400.8298 | -0.0080439 | -0.0008944
381 | 0.0381 | 1596.5369 | 5.4648 | 98.4037 | 0.75073 | 73.8743 | 20807.9419 | -0.008119 | -0.00096947
382 | 0.0382 | 1598.6177 | 5.6246 | 98.4037 | 0.75073 | 73.8743 | 19443.0581 | -0.0081941 | -0.0010445
383 | 0.0383 | 1600.562 | 5.7847 | 98.4037 | 0.75073 | 73.8743 | 18259.4846 | -0.0082691 | -0.0011196
384 | 0.0384 | 1602.388 | 5.9449 | 98.4037 | 0.75073 | 73.8743 | 17222.5817 | -0.0083442 | -0.0011947
385 | 0.0385 | 1604.1102 | 6.1054 | 98.4037 | 0.75073 | 73.8743 | 16306.0897 | -0.0084193 | -0.0012698
386 | 0.0386 | 1605.7408 | 6.2659 | 98.4037 | 0.75073 | 73.8743 | 15489.7262 | -0.0084944 | -0.0013448
387 | 0.0387 | 1607.2898 | 6.4267 | 98.4037 | 0.75073 | 73.8743 | 14757.5671 | -0.0085694 | -0.0014199
388 | 0.0388 | 1608.7656 | 6.5875 | 98.4037 | 0.75073 | 73.8743 | 14096.9296 | -0.0086445 | -0.001495
389 | 0.0389 | 1610.1752 | 6.7486 | 98.4037 | 0.75073 | 73.8743 | 13497.5824 | -0.0087196 | -0.0015701
390 | 0.039 | 1611.525 | 6.9097 | 98.4037 | 0.75073 | 73.8743 | 12951.1775 | -0.0087946 | -0.0016451
391 | 0.0391 | 1612.8201 | 7.071 | 98.4037 | 0.75073 | 73.8743 | 12450.833 | -0.0088697 | -0.0017202
392 | 0.0392 | 1614.0652 | 7.2324 | 98.4037 | 0.75073 | 73.8743 | 11990.8233 | -0.0089448 | -0.0017953
393 | 0.0393 | 1615.2643 | 7.3939 | 98.4037 | 0.75073 | 73.8743 | 11566.3441 | -0.0090199 | -0.0018703
394 | 0.0394 | 1616.4209 | 7.5556 | 98.4037 | 0.75073 | 73.8743 | 11173.3336 | -0.0090949 | -0.0019454
395 | 0.0395 | 1617.5383 | 7.7173 | 98.4037 | 0.75073 | 73.8743 | 10808.3331 | -0.00917 | -0.0020205
396 | 0.0396 | 1618.6191 | 7.8792 | 98.4037 | 0.75073 | 73.8743 | 10468.3786 | -0.0092451 | -0.0020956
397 | 0.0397 | 1619.6659 | 8.0411 | 98.4037 | 0.75073 | 73.8743 | 10150.9146 | -0.0093202 | -0.0021706
398 | 0.0398 | 1620.681 | 8.2032 | 98.4037 | 0.75073 | 73.8743 | 9853.7261 | -0.0093952 | -0.0022457
399 | 0.0399 | 1621.6664 | 8.3654 | 98.4037 | 0.75073 | 73.8743 | 9574.8826 | -0.0094703 | -0.0023208
400 | 0.04 | 1622.6239 | 8.5276 | 98.4037 | 0.75073 | 73.8743 | 9312.6944 | -0.0095454 | -0.0023959
401 | 0.0401 | 1623.5552 | 8.69 | 98.4037 | 0.75073 | 73.8743 | 9065.6753 | -0.0096204 | -0.0024709
402 | 0.0402 | 1624.4617 | 8.8524 | 98.4037 | 0.75073 | 73.8743 | 8832.5129 | -0.0096955 | -0.002546
403 | 0.0403 | 1625.345 | 9.015 | 98.4037 | 0.75073 | 73.8743 | 8612.0437 | -0.0097706 | -0.0026211
404 | 0.0404 | 1626.2062 | 9.1776 | 98.4037 | 0.75073 | 73.8743 | 8403.2325 | -0.0098457 | -0.0026961
405 | 0.0405 | 1627.0465 | 9.3403 | 98.4037 | 0.75073 | 73.8743 | 8205.155 | -0.0099207 | -0.0027712
406 | 0.0406 | 1627.867 | 9.5031 | 98.4037 | 0.75073 | 73.8743 | 8016.9833 | -0.0099958 | -0.0028463
407 | 0.0407 | 1628.6687 | 9.666 | 98.4037 | 0.75073 | 73.8743 | 7837.9734 | -0.010071 | -0.0029214
408 | 0.0408 | 1629.4525 | 9.8289 | 98.4037 | 0.75073 | 73.8743 | 7667.4551 | -0.010146 | -0.0029964
409 | 0.0409 | 1630.2193 | 9.9919 | 98.4037 | 0.75073 | 73.8743 | 7504.8225 | -0.010221 | -0.0030715
410 | 0.041 | 1630.9697 | 10.155 | 98.4037 | 0.75073 | 73.8743 | 7349.527 | -0.010296 | -0.0031466
411 | 0.0411 | 1631.7047 | 10.3182 | 98.4037 | 0.75073 | 73.8743 | 7201.0702 | -0.010371 | -0.0032217
412 | 0.0412 | 1632.4248 | 10.4814 | 98.4037 | 0.75073 | 73.8743 | 7058.9982 | -0.010446 | -0.0032967
413 | 0.0413 | 1633.1307 | 10.6447 | 98.4037 | 0.75073 | 73.8743 | 6922.8974 | -0.010521 | -0.0033718
414 | 0.0414 | 1633.823 | 10.8081 | 98.4037 | 0.75073 | 73.8743 | 6792.389 | -0.010596 | -0.0034469
415 | 0.0415 | 1634.5022 | 10.9716 | 98.4037 | 0.75073 | 73.8743 | 6667.1265 | -0.010671 | -0.0035219
416 | 0.0416 | 1635.1689 | 11.1351 | 98.4037 | 0.75073 | 73.8743 | 6546.7914 | -0.010747 | -0.003597
417 | 0.0417 | 1635.8236 | 11.2987 | 98.4037 | 0.75073 | 73.8743 | 6431.091 | -0.010822 | -0.0036721
418 | 0.0418 | 1636.4667 | 11.4623 | 98.4037 | 0.75073 | 73.8743 | 6319.7556 | -0.010897 | -0.0037472
419 | 0.0419 | 1637.0987 | 11.626 | 98.4037 | 0.75073 | 73.8743 | 6212.5362 | -0.010972 | -0.0038222
420 | 0.042 | 1637.72 | 11.7898 | 98.4037 | 0.75073 | 73.8743 | 6109.2027 | -0.011047 | -0.0038973
421 | 0.0421 | 1638.3309 | 11.9536 | 98.4037 | 0.75073 | 73.8743 | 6009.5421 | -0.011122 | -0.0039724
422 | 0.0422 | 1638.9318 | 12.1175 | 98.4037 | 0.75073 | 73.8743 | 5913.3567 | -0.011197 | -0.0040475
423 | 0.0423 | 1639.5232 | 12.2815 | 98.4037 | 0.75073 | 73.8743 | 5820.463 | -0.011272 | -0.0041225
424 | 0.0424 | 1640.1052 | 12.4455 | 98.4037 | 0.75073 | 73.8743 | 5730.6905 | -0.011347 | -0.0041976
425 | 0.0425 | 1640.6783 | 12.6096 | 98.4037 | 0.75073 | 73.8743 | 5643.8803 | -0.011422 | -0.0042727
426 | 0.0426 | 1641.2427 | 12.7737 | 98.4037 | 0.75073 | 73.8743 | 5559.8842 | -0.011497 | -0.0043477
427 | 0.0427 | 1641.7987 | 12.9379 | 98.4037 | 0.75073 | 73.8743 | 5478.5638 | -0.011572 | -0.0044228
428 | 0.0428 | 1642.3465 | 13.1021 | 98.4037 | 0.75073 | 73.8743 | 5399.79 | -0.011647 | -0.0044979
429 | 0.0429 | 1642.8865 | 13.2664 | 98.4037 | 0.75073 | 73.8743 | 5323.4418 | -0.011722 | -0.004573
430 | 0.043 | 1643.4188 | 13.4307 | 98.4037 | 0.75073 | 73.8743 | 5249.4058 | -0.011798 | -0.004648
431 | 0.0431 | 1643.9438 | 13.5951 | 98.4037 | 0.75073 | 73.8743 | 5177.5757 | -0.011873 | -0.0047231
432 | 0.0432 | 1644.4615 | 13.7596 | 98.4037 | 0.75073 | 73.8743 | 5107.8517 | -0.011948 | -0.0047982
433 | 0.0433 | 1644.9723 | 13.9241 | 98.4037 | 0.75073 | 73.8743 | 5040.1401 | -0.012023 | -0.0048733
434 | 0.0434 | 1645.4763 | 14.0886 | 98.4037 | 0.75073 | 73.8743 | 4974.3526 | -0.012098 | -0.0049483
435 | 0.0435 | 1645.9738 | 14.2532 | 98.4037 | 0.75073 | 73.8743 | 4910.4062 | -0.012173 | -0.0050234
436 | 0.0436 | 1646.4648 | 14.4179 | 98.4037 | 0.75073 | 73.8743 | 4848.2225 | -0.012248 | -0.0050985
437 | 0.0437 | 1646.9496 | 14.5826 | 98.4037 | 0.75073 | 73.8743 | 4787.7276 | -0.012323 | -0.0051735
438 | 0.0438 | 1647.4284 | 14.7473 | 98.4037 | 0.75073 | 73.8743 | 4728.8519 | -0.012398 | -0.0052486
439 | 0.0439 | 1647.9013 | 14.9121 | 98.4037 | 0.75073 | 73.8743 | 4671.5295 | -0.012473 | -0.0053237
440 | 0.044 | 1648.3684 | 15.0769 | 98.4037 | 0.75073 | 73.8743 | 4615.6979 | -0.012548 | -0.0053988
441 | 0.0441 | 1648.83 | 15.2418 | 98.4037 | 0.75073 | 73.8743 | 4561.2982 | -0.012623 | -0.0054738
442 | 0.0442 | 1649.2861 | 15.4067 | 98.4037 | 0.75073 | 73.8743 | 4508.2745 | -0.012698 | -0.0055489
443 | 0.0443 | 1649.737 | 15.5717 | 98.4037 | 0.75073 | 73.8743 | 4456.5739 | -0.012773 | -0.005624
444 | 0.0444 | 1650.1826 | 15.7367 | 98.4037 | 0.75073 | 73.8743 | 4406.146 | -0.012849 | -0.0056991
445 | 0.0445 | 1650.6232 | 15.9018 | 98.4037 | 0.75073 | 73.8743 | 4356.9432 | -0.012924 | -0.0057741
446 | 0.0446 | 1651.0589 | 16.0669 | 98.4037 | 0.75073 | 73.8743 | 4308.9201 | -0.012999 | -0.0058492
447 | 0.0447 | 1651.4898 | 16.232 | 98.4037 | 0.75073 | 73.8743 | 4262.0337 | -0.013074 | -0.0059243
448 | 0.0448 | 1651.916 | 16.3972 | 98.4037 | 0.75073 | 73.8743 | 4216.243 | -0.013149 | -0.0059993
449 | 0.0449 | 1652.3377 | 16.5625 | 98.4037 | 0.75073 | 73.8743 | 4171.5089 | -0.013224 | -0.0060744
450 | 0.045 | 1652.7548 | 16.7277 | 98.4037 | 0.75073 | 73.8743 | 4127.7943 | -0.013299 | -0.0061495
451 | 0.0451 | 1653.1676 | 16.8931 | 98.4037 | 0.75073 | 73.8743 | 4085.0637 | -0.013374 | -0.0062246
452 | 0.0452 | 1653.5761 | 17.0584 | 98.4037 | 0.75073 | 73.8743 | 4043.2835 | -0.013449 | -0.0062996
453 | 0.0453 | 1653.9804 | 17.2238 | 98.4037 | 0.75073 | 73.8743 | 4002.4214 | -0.013524 | -0.0063747
454 | 0.0454 | 1654.3807 | 17.3893 | 98.4037 | 0.75073 | 73.8743 | 3962.4466 | -0.013599 | -0.0064498
455 | 0.0455 | 1654.7769 | 17.5547 | 98.4037 | 0.75073 | 73.8743 | 3923.3297 | -0.013674 | -0.0065248
456 | 0.0456 | 1655.1692 | 17.7203 | 98.4037 | 0.75073 | 73.8743 | 3885.0427 | -0.013749 | -0.0065999
457 | 0.0457 | 1655.5577 | 17.8858 | 98.4037 | 0.75073 | 73.8743 | 3847.5587 | -0.013825 | -0.006675
458 | 0.0458 | 1655.9425 | 18.0514 | 98.4037 | 0.75073 | 73.8743 | 3810.8519 | -0.0139 | -0.0067501
459 | 0.0459 | 1656.3236 | 18.217 | 98.4037 | 0.75073 | 73.8743 | 3774.8979 | -0.013975 | -0.0068251
460 | 0.046 | 1656.7011 | 18.3827 | 98.4037 | 0.75073 | 73.8743 | 3739.673 | -0.01405 | -0.0069002
461 | 0.0461 | 1657.075 | 18.5484 | 98.4037 | 0.75073 | 73.8743 | 3705.1546 | -0.014125 | -0.0069753
462 | 0.0462 | 1657.4456 | 18.7142 | 98.4037 | 0.75073 | 73.8743 | 3671.3212 | -0.0142 | -0.0070504
463 | 0.0463 | 1657.8127 | 18.8799 | 98.4037 | 0.75073 | 73.8743 | 3638.152 | -0.014275 | -0.0071254
464 | 0.0464 | 1658.1765 | 19.0458 | 98.4037 | 0.75073 | 73.8743 | 3605.6271 | -0.01435 | -0.0072005
465 | 0.0465 | 1658.5371 | 19.2116 | 98.4037 | 0.75073 | 73.8743 | 3573.7273 | -0.014425 | -0.0072756
466 | 0.0466 | 1658.8944 | 19.3775 | 98.4037 | 0.75073 | 73.8743 | 3542.4343 | -0.0145 | -0.0073506
467 | 0.0467 | 1659.2487 | 19.5434 | 98.4037 | 0.75073 | 73.8743 | 3511.7305 | -0.014575 | -0.0074257
468 | 0.0468 | 1659.5999 | 19.7094 | 98.4037 | 0.75073 | 73.8743 | 3481.599 | -0.01465 | -0.0075008
469 | 0.0469 | 1659.948 | 19.8754 | 98.4037 | 0.75073 | 73.8743 | 3452.0234 | -0.014725 | -0.0075759
470 | 0.047 | 1660.2932 | 20.0414 | 98.4037 | 0.75073 | 73.8743 | 3422.988 | -0.0148 | -0.0076509
471 | 0.0471 | 1660.6355 | 20.2075 | 98.4037 | 0.75073 | 73.8743 | 3394.4779 | -0.014876 | -0.007726
472 | 0.0472 | 1660.975 | 20.3736 | 98.4037 | 0.75073 | 73.8743 | 3366.4784 | -0.014951 | -0.0078011
473 | 0.0473 | 1661.3116 | 20.5397 | 98.4037 | 0.75073 | 73.8743 | 3338.9756 | -0.015026 | -0.0078762
474 | 0.0474 | 1661.6455 | 20.7059 | 98.4037 | 0.75073 | 73.8743 | 3311.956 | -0.015101 | -0.0079512
475 | 0.0475 | 1661.9767 | 20.8721 | 98.4037 | 0.75073 | 73.8743 | 3285.4066 | -0.015176 | -0.0080263
476 | 0.0476 | 1662.3052 | 21.0383 | 98.4037 | 0.75073 | 73.8743 | 3259.315 | -0.015251 | -0.0081014
477 | 0.0477 | 1662.6312 | 21.2046 | 98.4037 | 0.75073 | 73.8743 | 3233.6691 | -0.015326 | -0.0081764
478 | 0.0478 | 1662.9545 | 21.3709 | 98.4037 | 0.75073 | 73.8743 | 3208.4571 | -0.015401 | -0.0082515
479 | 0.0479 | 1663.2754 | 21.5372 | 98.4037 | 0.75073 | 73.8743 | 3183.668 | -0.015476 | -0.0083266
480 | 0.048 | 1663.5938 | 21.7035 | 98.4037 | 0.75073 | 73.8743 | 3159.2908 | -0.015551 | -0.0084017
481 | 0.0481 | 1663.9097 | 21.8699 | 98.4037 | 0.75073 | 73.8743 | 3135.3151 | -0.015626 | -0.0084767
482 | 0.0482 | 1664.2232 | 22.0364 | 98.4037 | 0.75073 | 73.8743 | 3111.7307 | -0.015701 | -0.0085518
483 | 0.0483 | 1664.5344 | 22.2028 | 98.4037 | 0.75073 | 73.8743 | 3088.5279 | -0.015776 | -0.0086269
484 | 0.0484 | 1664.8432 | 22.3693 | 98.4037 | 0.75073 | 73.8743 | 3065.6973 | -0.015851 | -0.008702
485 | 0.0485 | 1665.1498 | 22.5358 | 98.4037 | 0.75073 | 73.8743 | 3043.2296 | -0.015927 | -0.008777
486 | 0.0486 | 1665.4541 | 22.7024 | 98.4037 | 0.75073 | 73.8743 | 3021.1162 | -0.016002 | -0.0088521
487 | 0.0487 | 1665.7563 | 22.8689 | 98.4037 | 0.75073 | 73.8743 | 2999.3483 | -0.016077 | -0.0089272
488 | 0.0488 | 1666.0562 | 23.0355 | 98.4037 | 0.75073 | 73.8743 | 2977.9179 | -0.016152 | -0.0090022
489 | 0.0489 | 1666.354 | 23.2022 | 98.4037 | 0.75073 | 73.8743 | 2956.8167 | -0.016227 | -0.0090773
490 | 0.049 | 1666.6497 | 23.3688 | 98.4037 | 0.75073 | 73.8743 | 2936.0373 | -0.016302 | -0.0091524
491 | 0.0491 | 1666.9433 | 23.5355 | 98.4037 | 0.75073 | 73.8743 | 2915.5719 | -0.016377 | -0.0092275
492 | 0.0492 | 1667.2348 | 23.7022 | 98.4037 | 0.75073 | 73.8743 | 2895.4133 | -0.016452 | -0.0093025
493 | 0.0493 | 1667.5244 | 23.869 | 98.4037 | 0.75073 | 73.8743 | 2875.5546 | -0.016527 | -0.0093776
494 | 0.0494 | 1667.8119 | 24.0358 | 98.4037 | 0.75073 | 73.8743 | 2855.9888 | -0.016602 | -0.0094527
495 | 0.0495 | 1668.0975 | 24.2026 | 98.4037 | 0.75073 | 73.8743 | 2836.7094 | -0.016677 | -0.0095278
496 | 0.0496 | 1668.3812 | 24.3694 | 98.4037 | 0.75073 | 73.8743 | 2817.7099 | -0.016752 | -0.0096028
497 | 0.0497 | 1668.663 | 24.5363 | 98.4037 | 0.75073 | 73.8743 | 2798.9841 | -0.016827 | -0.0096779
498 | 0.0498 | 1668.9429 | 24.7032 | 98.4037 | 0.75073 | 73.8743 | 2780.526 | -0.016902 | -0.009753
499 | 0.0499 | 1669.2209 | 24.8701 | 98.4037 | 0.75073 | 73.8743 | 2762.3297 | -0.016978 | -0.009828
500 | 0.05 | 1669.4971 | 25.0371 | 98.4037 | 0.75073 | 73.8743 | 2744.3895 | -0.017053 | -0.0099031
501 | 0.0501 | 1669.7716 | 25.204 | 98.4037 | 0.75073 | 73.8743 | 2726.6999 | -0.017128 | -0.0099782
502 | 0.0502 | 1670.0443 | 25.371 | 98.4037 | 0.75073 | 73.8743 | 2709.2556 | -0.017203 | -0.010053
503 | 0.0503 | 1670.3152 | 25.5381 | 98.4037 | 0.75073 | 73.8743 | 2692.0513 | -0.017278 | -0.010128
504 | 0.0504 | 1670.5844 | 25.7051 | 98.4037 | 0.75073 | 73.8743 | 2675.082 | -0.017353 | -0.010203
505 | 0.0505 | 1670.8519 | 25.8722 | 98.4037 | 0.75073 | 73.8743 | 2658.3427 | -0.017428 | -0.010278
506 | 0.0506 | 1671.1177 | 26.0393 | 98.4037 | 0.75073 | 73.8743 | 2641.8286 | -0.017503 | -0.010354
507 | 0.0507 | 1671.3819 | 26.2065 | 98.4037 | 0.75073 | 73.8743 | 2625.5353 | -0.017578 | -0.010429
508 | 0.0508 | 1671.6445 | 26.3736 | 98.4037 | 0.75073 | 73.8743 | 2609.458 | -0.017653 | -0.010504
509 | 0.0509 | 1671.9054 | 26.5408 | 98.4037 | 0.75073 | 73.8743 | 2593.5924 | -0.017728 | -0.010579
510 | 0.051 | 1672.1648 | 26.708 | 98.4037 | 0.75073 | 73.8743 | 2577.9343 | -0.017803 | -0.010654
511 | 0.0511 | 1672.4226 | 26.8753 | 98.4037 | 0.75073 | 73.8743 | 2562.4795 | -0.017878 | -0.010729
512 | 0.0512 | 1672.6788 | 27.0426 | 98.4037 | 0.75073 | 73.8743 | 2547.2239 | -0.017954 | -0.010804
513 | 0.0513 | 1672.9335 | 27.2098 | 98.4037 | 0.75073 | 73.8743 | 2532.1636 | -0.018029 | -0.010879
514 | 0.0514 | 1673.1867 | 27.3772 | 98.4037 | 0.75073 | 73.8743 | 2517.2948 | -0.018104 | -0.010954
515 | 0.0515 | 1673.4385 | 27.5445 | 98.4037 | 0.75073 | 73.8743 | 2502.6137 | -0.018179 | -0.011029
516 | 0.0516 | 1673.6887 | 27.7119 | 98.4037 | 0.75073 | 73.8743 | 2488.1167 | -0.018254 | -0.011104
517 | 0.0517 | 1673.9375 | 27.8793 | 98.4037 | 0.75073 | 73.8743 | 2473.8003 | -0.018329 | -0.011179
518 | 0.0518 | 1674.1849 | 28.0467 | 98.4037 | 0.75073 | 73.8743 | 2459.661 | -0.018404 | -0.011254
519 | 0.0519 | 1674.4309 | 28.2141 | 98.4037 | 0.75073 | 73.8743 | 2445.6955 | -0.018479 | -0.01133
520 | 0.052 | 1674.6755 | 28.3816 | 98.4037 | 0.75073 | 73.8743 | 2431.9004 | -0.018554 | -0.011405
521 | 0.0521 | 1674.9187 | 28.5491 | 98.4037 | 0.75073 | 73.8743 | 2418.2727 | -0.018629 | -0.01148
522 | 0.0522 | 1675.1605 | 28.7166 | 98.4037 | 0.75073 | 73.8743 | 2404.8091 | -0.018704 | -0.011555
523 | 0.0523 | 1675.401 | 28.8841 | 98.4037 | 0.75073 | 73.8743 | 2391.5066 | -0.018779 | -0.01163
524 | 0.0524 | 1675.6401 | 29.0517 | 98.4037 | 0.75073 | 73.8743 | 2378.3624 | -0.018854 | -0.011705
525 | 0.0525 | 1675.8779 | 29.2193 | 98.4037 | 0.75073 | 73.8743 | 2365.3734 | -0.018929 | -0.01178
526 | 0.0526 | 1676.1145 | 29.3869 | 98.4037 | 0.75073 | 73.8743 | 2352.537 | -0.019005 | -0.011855
527 | 0.0527 | 1676.3497 | 29.5545 | 98.4037 | 0.75073 | 73.8743 | 2339.8503 | -0.01908 | -0.01193
528 | 0.0528 | 1676.5837 | 29.7222 | 98.4037 | 0.75073 | 73.8743 | 2327.3106 | -0.019155 | -0.012005
529 | 0.0529 | 1676.8165 | 29.8899 | 98.4037 | 0.75073 | 73.8743 | 2314.9154 | -0.01923 | -0.01208
530 | 0.053 | 1677.0479 | 30.0576 | 98.4037 | 0.75073 | 73.8743 | 2302.6621 | -0.019305 | -0.012155
531 | 0.0531 | 1677.2782 | 30.2253 | 98.4037 | 0.75073 | 73.8743 | 2290.5482 | -0.01938 | -0.01223
532 | 0.0532 | 1677.5073 | 30.3931 | 98.4037 | 0.75073 | 73.8743 | 2278.5713 | -0.019455 | -0.012305
533 | 0.0533 | 1677.7351 | 30.5608 | 98.4037 | 0.75073 | 73.8743 | 2266.7289 | -0.01953 | -0.012381
534 | 0.0534 | 1677.9618 | 30.7286 | 98.4037 | 0.75073 | 73.8743 | 2255.0188 | -0.019605 | -0.012456
535 | 0.0535 | 1678.1873 | 30.8965 | 98.4037 | 0.75073 | 73.8743 | 2243.4388 | -0.01968 | -0.012531
536 | 0.0536 | 1678.4116 | 31.0643 | 98.4037 | 0.75073 | 73.8743 | 2231.9865 | -0.019755 | -0.012606
537 | 0.0537 | 1678.6348 | 31.2322 | 98.4037 | 0.75073 | 73.8743 | 2220.6598 | -0.01983 | -0.012681
538 | 0.0538 | 1678.8569 | 31.4 | 98.4037 | 0.75073 | 73.8743 | 2209.4567 | -0.019905 | -0.012756
539 | 0.0539 | 1679.0779 | 31.568 | 98.4037 | 0.75073 | 73.8743 | 2198.375 | -0.01998 | -0.012831
540 | 0.054 | 1679.2977 | 31.7359 | 98.4037 | 0.75073 | 73.8743 | 2187.4127 | -0.020056 | -0.012906
541 | 0.0541 | 1679.5164 | 31.9038 | 98.4037 | 0.75073 | 73.8743 | 2176.5679 | -0.020131 | -0.012981
542 | 0.0542 | 1679.7341 | 32.0718 | 98.4037 | 0.75073 | 73.8743 | 2165.8386 | -0.020206 | -0.013056
543 | 0.0543 | 1679.9507 | 32.2398 | 98.4037 | 0.75073 | 73.8743 | 2155.2229 | -0.020281 | -0.013131
544 | 0.0544 | 1680.1662 | 32.4078 | 98.4037 | 0.75073 | 73.8743 | 2144.719 | -0.020356 | -0.013206
545 | 0.0545 | 1680.3807 | 32.5759 | 98.4037 | 0.75073 | 73.8743 | 2134.3251 | -0.020431 | -0.013281
546 | 0.0546 | 1680.5941 | 32.7439 | 98.4037 | 0.75073 | 73.8743 | 2124.0394 | -0.020506 | -0.013356
547 | 0.0547 | 1680.8065 | 32.912 | 98.4037 | 0.75073 | 73.8743 | 2113.8601 | -0.020581 | -0.013432
548 | 0.0548 | 1681.0179 | 33.0801 | 98.4037 | 0.75073 | 73.8743 | 2103.7857 | -0.020656 | -0.013507
549 | 0.0549 | 1681.2283 | 33.2482 | 98.4037 | 0.75073 | 73.8743 | 2093.8144 | -0.020731 | -0.013582
550 | 0.055 | 1681.4376 | 33.4164 | 98.4037 | 0.75073 | 73.8743 | 2083.9445 | -0.020806 | -0.013657
551 | 0.0551 | 1681.646 | 33.5845 | 98.4037 | 0.75073 | 73.8743 | 2074.1746 | -0.020881 | -0.013732
552 | 0.0552 | 1681.8535 | 33.7527 | 98.4037 | 0.75073 | 73.8743 | 2064.5031 | -0.020956 | -0.013807
553 | 0.0553 | 1682.0599 | 33.9209 | 98.4037 | 0.75073 | 73.8743 | 2054.9284 | -0.021031 | -0.013882
554 | 0.0554 | 1682.2654 | 34.0892 | 98.4037 | 0.75073 | 73.8743 | 2045.4491 | -0.021107 | -0.013957
555 | 0.0555 | 1682.4699 | 34.2574 | 98.4037 | 0.75073 | 73.8743 | 2036.0637 | -0.021182 | -0.014032
556 | 0.0556 | 1682.6736 | 34.4257 | 98.4037 | 0.75073 | 73.8743 | 2026.7708 | -0.021257 | -0.014107
557 | 0.0557 | 1682.8762 | 34.594 | 98.4037 | 0.75073 | 73.8743 | 2017.5689 | -0.021332 | -0.014182
558 | 0.0558 | 1683.078 | 34.7623 | 98.4037 | 0.75073 | 73.8743 | 2008.4567 | -0.021407 | -0.014257
559 | 0.0559 | 1683.2788 | 34.9306 | 98.4037 | 0.75073 | 73.8743 | 1999.4329 | -0.021482 | -0.014332
560 | 0.056 | 1683.4788 | 35.0989 | 98.4037 | 0.75073 | 73.8743 | 1990.4961 | -0.021557 | -0.014407
561 | 0.0561 | 1683.6778 | 35.2673 | 98.4037 | 0.75073 | 73.8743 | 1981.6451 | -0.021632 | -0.014483
562 | 0.0562 | 1683.876 | 35.4357 | 98.4037 | 0.75073 | 73.8743 | 1972.8786 | -0.021707 | -0.014558
563 | 0.0563 | 1684.0733 | 35.6041 | 98.4037 | 0.75073 | 73.8743 | 1964.1953 | -0.021782 | -0.014633
564 | 0.0564 | 1684.2697 | 35.7725 | 98.4037 | 0.75073 | 73.8743 | 1955.5941 | -0.021857 | -0.014708
565 | 0.0565 | 1684.4653 | 35.941 | 98.4037 | 0.75073 | 73.8743 | 1947.0737 | -0.021932 | -0.014783
566 | 0.0566 | 1684.66 | 36.1094 | 98.4037 | 0.75073 | 73.8743 | 1938.633 | -0.022007 | -0.014858
567 | 0.0567 | 1684.8538 | 36.2779 | 98.4037 | 0.75073 | 73.8743 | 1930.2708 | -0.022083 | -0.014933
568 | 0.0568 | 1685.0469 | 36.4464 | 98.4037 | 0.75073 | 73.8743 | 1921.986 | -0.022158 | -0.015008
569 | 0.0569 | 1685.2391 | 36.615 | 98.4037 | 0.75073 | 73.8743 | 1913.7775 | -0.022233 | -0.015083
570 | 0.057 | 1685.4304 | 36.7835 | 98.4037 | 0.75073 | 73.8743 | 1905.6443 | -0.022308 | -0.015158
571 | 0.0571 | 1685.621 | 36.9521 | 98.4037 | 0.75073 | 73.8743 | 1897.5853 | -0.022383 | -0.015233
572 | 0.0572 | 1685.8108 | 37.1206 | 98.4037 | 0.75073 | 73.8743 | 1889.5993 | -0.022458 | -0.015308
573 | 0.0573 | 1685.9997 | 37.2892 | 98.4037 | 0.75073 | 73.8743 | 1881.6855 | -0.022533 | -0.015383
574 | 0.0574 | 1686.1879 | 37.4579 | 98.4037 | 0.75073 | 73.8743 | 1873.8428 | -0.022608 | -0.015458
575 | 0.0575 | 1686.3753 | 37.6265 | 98.4037 | 0.75073 | 73.8743 | 1866.0703 | -0.022683 | -0.015534
576 | 0.0576 | 1686.5619 | 37.7952 | 98.4037 | 0.75073 | 73.8743 | 1858.3669 | -0.022758 | -0.015609
577 | 0.0577 | 1686.7477 | 37.9638 | 98.4037 | 0.75073 | 73.8743 | 1850.7317 | -0.022833 | -0.015684
578 | 0.0578 | 1686.9328 | 38.1325 | 98.4037 | 0.75073 | 73.8743 | 1843.1638 | -0.022908 | -0.015759
579 | 0.0579 | 1687.1171 | 38.3012 | 98.4037 | 0.75073 | 73.8743 | 1835.6623 | -0.022983 | -0.015834
580 | 0.058 | 1687.3007 | 38.47 | 98.4037 | 0.75073 | 73.8743 | 1828.2263 | -0.023058 | -0.015909
581 | 0.0581 | 1687.4835 | 38.6387 | 98.4037 | 0.75073 | 73.8743 | 1820.8548 | -0.023134 | -0.015984
582 | 0.0582 | 1687.6656 | 38.8075 | 98.4037 | 0.75073 | 73.8743 | 1813.5472 | -0.023209 | -0.016059
583 | 0.0583 | 1687.8469 | 38.9763 | 98.4037 | 0.75073 | 73.8743 | 1806.3024 | -0.023284 | -0.016134
584 | 0.0584 | 1688.0276 | 39.1451 | 98.4037 | 0.75073 | 73.8743 | 1799.1197 | -0.023359 | -0.016209
585 | 0.0585 | 1688.2075 | 39.3139 | 98.4037 | 0.75073 | 73.8743 | 1791.9983 | -0.023434 | -0.016284
586 | 0.0586 | 1688.3867 | 39.4827 | 98.4037 | 0.75073 | 73.8743 | 1784.9372 | -0.023509 | -0.016359
587 | 0.0587 | 1688.5652 | 39.6516 | 98.4037 | 0.75073 | 73.8743 | 1777.9359 | -0.023584 | -0.016434
588 | 0.0588 | 1688.743 | 39.8205 | 98.4037 | 0.75073 | 73.8743 | 1770.9934 | -0.023659 | -0.01651
589 | 0.0589 | 1688.9201 | 39.9893 | 98.4037 | 0.75073 | 73.8743 | 1764.1091 | -0.023734 | -0.016585
590 | 0.059 | 1689.0965 | 40.1583 | 98.4037 | 0.75073 | 73.8743 | 1757.2821 | -0.023809 | -0.01666
591 | 0.0591 | 1689.2722 | 40.3272 | 98.4037 | 0.75073 | 73.8743 | 1750.5118 | -0.023884 | -0.016735
592 | 0.0592 | 1689.4473 | 40.4961 | 98.4037 | 0.75073 | 73.8743 | 1743.7973 | -0.023959 | -0.01681
593 | 0.0593 | 1689.6216 | 40.6651 | 98.4037 | 0.75073 | 73.8743 | 1737.1381 | -0.024034 | -0.016885
594 | 0.0594 | 1689.7953 | 40.8341 | 98.4037 | 0.75073 | 73.8743 | 1730.5334 | -0.024109 | -0.01696
595 | 0.0595 | 1689.9684 | 41.0031 | 98.4037 | 0.75073 | 73.8743 | 1723.9826 | -0.024185 | -0.017035
596 | 0.0596 | 1690.1408 | 41.1721 | 98.4037 | 0.75073 | 73.8743 | 1717.4848 | -0.02426 | -0.01711
597 | 0.0597 | 1690.3125 | 41.3411 | 98.4037 | 0.75073 | 73.8743 | 1711.0396 | -0.024335 | -0.017185
598 | 0.0598 | 1690.4836 | 41.5102 | 98.4037 | 0.75073 | 73.8743 | 1704.6462 | -0.02441 | -0.01726
599 | 0.0599 | 1690.6541 | 41.6792 | 98.4037 | 0.75073 | 73.8743 | 1698.3039 | -0.024485 | -0.017335
600 | 0.06 | 1690.8239 | 41.8483 | 98.4037 | 0.75073 | 73.8743 | 1692.0123 | -0.02456 | -0.01741
601 | 0.0601 | 1690.9931 | 42.0174 | 98.4037 | 0.75073 | 73.8743 | 1685.7706 | -0.024635 | -0.017485
602 | 0.0602 | 1691.1617 | 42.1865 | 98.4037 | 0.75073 | 73.8743 | 1679.5782 | -0.02471 | -0.017561
603 | 0.0603 | 1691.3297 | 42.3557 | 98.4037 | 0.75073 | 73.8743 | 1673.4345 | -0.024785 | -0.017636
604 | 0.0604 | 1691.497 | 42.5248 | 98.4037 | 0.75073 | 73.8743 | 1667.339 | -0.02486 | -0.017711
605 | 0.0605 | 1691.6638 | 42.694 | 98.4037 | 0.75073 | 73.8743 | 1661.2911 | -0.024935 | -0.017786
606 | 0.0606 | 1691.8299 | 42.8632 | 98.4037 | 0.75073 | 73.8743 | 1655.2902 | -0.02501 | -0.017861
607 | 0.0607 | 1691.9954 | 43.0324 | 98.4037 | 0.75073 | 73.8743 | 1649.3357 | -0.025085 | -0.017936
608 | 0.0608 | 1692.1603 | 43.2016 | 98.4037 | 0.75073 | 73.8743 | 1643.427 | -0.02516 | -0.018011
609 | 0.0609 | 1692.3247 | 43.3708 | 98.4037 | 0.75073 | 73.8743 | 1637.5637 | -0.025236 | -0.018086
610 | 0.061 | 1692.4884 | 43.5401 | 98.4037 | 0.75073 | 73.8743 | 1631.7452 | -0.025311 | -0.018161
611 | 0.0611 | 1692.6516 | 43.7093 | 98.4037 | 0.75073 | 73.8743 | 1625.971 | -0.025386 | -0.018236
612 | 0.0612 | 1692.8142 | 43.8786 | 98.4037 | 0.75073 | 73.8743 | 1620.2405 | -0.025461 | -0.018311
613 | 0.0613 | 1692.9762 | 44.0479 | 98.4037 | 0.75073 | 73.8743 | 1614.5533 | -0.025536 | -0.018386
614 | 0.0614 | 1693.1377 | 44.2172 | 98.4037 | 0.75073 | 73.8743 | 1608.9088 | -0.025611 | -0.018461
615 | 0.0615 | 1693.2986 | 44.3865 | 98.4037 | 0.75073 | 73.8743 | 1603.3066 | -0.025686 | -0.018536
616 | 0.0616 | 1693.4589 | 44.5559 | 98.4037 | 0.75073 | 73.8743 | 1597.7462 | -0.025761 | -0.018612
617 | 0.0617 | 1693.6187 | 44.7252 | 98.4037 | 0.75073 | 73.8743 | 1592.227 | -0.025836 | -0.018687
618 | 0.0618 | 1693.7779 | 44.8946 | 98.4037 | 0.75073 | 73.8743 | 1586.7486 | -0.025911 | -0.018762
619 | 0.0619 | 1693.9366 | 45.064 | 98.4037 | 0.75073 | 73.8743 | 1581.3106 | -0.025986 | -0.018837
620 | 0.062 | 1694.0947 | 45.2334 | 98.4037 | 0.75073 | 73.8743 | 1575.9125 | -0.026061 | -0.018912
621 | 0.0621 | 1694.2523 | 45.4029 | 98.4037 | 0.75073 | 73.8743 | 1570.5538 | -0.026136 | -0.018987
622 | 0.0622 | 1694.4094 | 45.5723 | 98.4037 | 0.75073 | 73.8743 | 1565.2341 | -0.026212 | -0.019062
623 | 0.0623 | 1694.5659 | 45.7418 | 98.4037 | 0.75073 | 73.8743 | 1559.953 | -0.026287 | -0.019137
624 | 0.0624 | 1694.7219 | 45.9112 | 98.4037 | 0.75073 | 73.8743 | 1554.7101 | -0.026362 | -0.019212
625 | 0.0625 | 1694.8774 | 46.0807 | 98.4037 | 0.75073 | 73.8743 | 1549.5048 | -0.026437 | -0.019287
626 | 0.0626 | 1695.0323 | 46.2502 | 98.4037 | 0.75073 | 73.8743 | 1544.3368 | -0.026512 | -0.019362
627 | 0.0627 | 1695.1867 | 46.4197 | 98.4037 | 0.75073 | 73.8743 | 1539.2057 | -0.026587 | -0.019437
628 | 0.0628 | 1695.3407 | 46.5893 | 98.4037 | 0.75073 | 73.8743 | 1534.1111 | -0.026662 | -0.019512
629 | 0.0629 | 1695.4941 | 46.7588 | 98.4037 | 0.75073 | 73.8743 | 1529.0525 | -0.026737 | -0.019587
630 | 0.063 | 1695.647 | 46.9284 | 98.4037 | 0.75073 | 73.8743 | 1524.0297 | -0.026812 | -0.019663
631 | 0.0631 | 1695.7994 | 47.098 | 98.4037 | 0.75073 | 73.8743 | 1519.0421 | -0.026887 | -0.019738
632 | 0.0632 | 1695.9513 | 47.2676 | 98.4037 | 0.75073 | 73.8743 | 1514.0894 | -0.026962 | -0.019813
633 | 0.0633 | 1696.1027 | 47.4372 | 98.4037 | 0.75073 | 73.8743 | 1509.1713 | -0.027037 | -0.019888
634 | 0.0634 | 1696.2536 | 47.6068 | 98.4037 | 0.75073 | 73.8743 | 1504.2874 | -0.027112 | -0.019963
635 | 0.0635 | 1696.404 | 47.7764 | 98.4037 | 0.75073 | 73.8743 | 1499.4373 | -0.027187 | -0.020038
636 | 0.0636 | 1696.554 | 47.9461 | 98.4037 | 0.75073 | 73.8743 | 1494.6206 | -0.027263 | -0.020113
637 | 0.0637 | 1696.7034 | 48.1158 | 98.4037 | 0.75073 | 73.8743 | 1489.837 | -0.027338 | -0.020188
638 | 0.0638 | 1696.8524 | 48.2854 | 98.4037 | 0.75073 | 73.8743 | 1485.0861 | -0.027413 | -0.020263
639 | 0.0639 | 1697.0009 | 48.4551 | 98.4037 | 0.75073 | 73.8743 | 1480.3676 | -0.027488 | -0.020338
640 | 0.064 | 1697.149 | 48.6249 | 98.4037 | 0.75073 | 73.8743 | 1475.6812 | -0.027563 | -0.020413
641 | 0.0641 | 1697.2965 | 48.7946 | 98.4037 | 0.75073 | 73.8743 | 1471.0265 | -0.027638 | -0.020488
642 | 0.0642 | 1697.4436 | 48.9643 | 98.4037 | 0.75073 | 73.8743 | 1466.4032 | -0.027713 | -0.020563
643 | 0.0643 | 1697.5903 | 49.1341 | 98.4037 | 0.75073 | 73.8743 | 1461.8109 | -0.027788 | -0.020639
644 | 0.0644 | 1697.7365 | 49.3039 | 98.4037 | 0.75073 | 73.8743 | 1457.2494 | -0.027863 | -0.020714
645 | 0.0645 | 1697.8822 | 49.4737 | 98.4037 | 0.75073 | 73.8743 | 1452.7183 | -0.027938 | -0.020789
646 | 0.0646 | 1698.0275 | 49.6435 | 98.4037 | 0.75073 | 73.8743 | 1448.2174 | -0.028013 | -0.020864
647 | 0.0647 | 1698.1723 | 49.8133 | 98.4037 | 0.75073 | 73.8743 | 1443.7462 | -0.028088 | -0.020939
648 | 0.0648 | 1698.3167 | 49.9831 | 98.4037 | 0.75073 | 73.8743 | 1439.3045 | -0.028163 | -0.021014
649 | 0.0649 | 1698.4606 | 50.153 | 98.4037 | 0.75073 | 73.8743 | 1434.8921 | -0.028238 | -0.021089
650 | 0.065 | 1698.6041 | 50.3228 | 98.4037 | 0.75073 | 73.8743 | 1430.5085 | -0.028314 | -0.021164
651 | 0.0651 | 1698.7471 | 50.4927 | 98.4037 | 0.75073 | 73.8743 | 1426.1536 | -0.028389 | -0.021239
652 | 0.0652 | 1698.8897 | 50.6626 | 98.4037 | 0.75073 | 73.8743 | 1421.827 | -0.028464 | -0.021314
653 | 0.0653 | 1699.0319 | 50.8325 | 98.4037 | 0.75073 | 73.8743 | 1417.5284 | -0.028539 | -0.021389
654 | 0.0654 | 1699.1737 | 51.0024 | 98.4037 | 0.75073 | 73.8743 | 1413.2576 | -0.028614 | -0.021464
655 | 0.0655 | 1699.315 | 51.1723 | 98.4037 | 0.75073 | 73.8743 | 1409.0143 | -0.028689 | -0.021539
656 | 0.0656 | 1699.4559 | 51.3423 | 98.4037 | 0.75073 | 73.8743 | 1404.7982 | -0.028764 | -0.021614
657 | 0.0657 | 1699.5964 | 51.5122 | 98.4037 | 0.75073 | 73.8743 | 1400.6091 | -0.028839 | -0.02169
658 | 0.0658 | 1699.7365 | 51.6822 | 98.4037 | 0.75073 | 73.8743 | 1396.4466 | -0.028914 | -0.021765
659 | 0.0659 | 1699.8761 | 51.8522 | 98.4037 | 0.75073 | 73.8743 | 1392.3105 | -0.028989 | -0.02184
660 | 0.066 | 1700.0153 | 52.0222 | 98.4037 | 0.75073 | 73.8743 | 1388.2007 | -0.029064 | -0.021915
661 | 0.0661 | 1700.1541 | 52.1922 | 98.4037 | 0.75073 | 73.8743 | 1384.1167 | -0.029139 | -0.02199
662 | 0.0662 | 1700.2926 | 52.3622 | 98.4037 | 0.75073 | 73.8743 | 1380.0584 | -0.029214 | -0.022065
663 | 0.0663 | 1700.4306 | 52.5323 | 98.4037 | 0.75073 | 73.8743 | 1376.0255 | -0.029289 | -0.02214
664 | 0.0664 | 1700.5682 | 52.7023 | 98.4037 | 0.75073 | 73.8743 | 1372.0177 | -0.029365 | -0.022215
665 | 0.0665 | 1700.7054 | 52.8724 | 98.4037 | 0.75073 | 73.8743 | 1368.0349 | -0.02944 | -0.02229
666 | 0.0666 | 1700.8422 | 53.0425 | 98.4037 | 0.75073 | 73.8743 | 1364.0767 | -0.029515 | -0.022365
667 | 0.0667 | 1700.9786 | 53.2126 | 98.4037 | 0.75073 | 73.8743 | 1360.143 | -0.02959 | -0.02244
668 | 0.0668 | 1701.1146 | 53.3827 | 98.4037 | 0.75073 | 73.8743 | 1356.2336 | -0.029665 | -0.022515
669 | 0.0669 | 1701.2502 | 53.5528 | 98.4037 | 0.75073 | 73.8743 | 1352.3481 | -0.02974 | -0.02259
670 | 0.067 | 1701.3855 | 53.723 | 98.4037 | 0.75073 | 73.8743 | 1348.4863 | -0.029815 | -0.022665
671 | 0.0671 | 1701.5203 | 53.8931 | 98.4037 | 0.75073 | 73.8743 | 1344.6481 | -0.02989 | -0.022741
672 | 0.0672 | 1701.6548 | 54.0633 | 98.4037 | 0.75073 | 73.8743 | 1340.8333 | -0.029965 | -0.022816
673 | 0.0673 | 1701.7889 | 54.2335 | 98.4037 | 0.75073 | 73.8743 | 1337.0415 | -0.03004 | -0.022891
674 | 0.0674 | 1701.9226 | 54.4037 | 98.4037 | 0.75073 | 73.8743 | 1333.2726 | -0.030115 | -0.022966
675 | 0.0675 | 1702.0559 | 54.5739 | 98.4037 | 0.75073 | 73.8743 | 1329.5263 | -0.03019 | -0.023041
676 | 0.0676 | 1702.1888 | 54.7441 | 98.4037 | 0.75073 | 73.8743 | 1325.8026 | -0.030265 | -0.023116
677 | 0.0677 | 1702.3214 | 54.9143 | 98.4037 | 0.75073 | 73.8743 | 1322.101 | -0.030341 | -0.023191
678 | 0.0678 | 1702.4536 | 55.0846 | 98.4037 | 0.75073 | 73.8743 | 1318.4216 | -0.030416 | -0.023266
679 | 0.0679 | 1702.5855 | 55.2548 | 98.4037 | 0.75073 | 73.8743 | 1314.7639 | -0.030491 | -0.023341
680 | 0.068 | 1702.7169 | 55.4251 | 98.4037 | 0.75073 | 73.8743 | 1311.1279 | -0.030566 | -0.023416
681 | 0.0681 | 1702.8481 | 55.5954 | 98.4037 | 0.75073 | 73.8743 | 1307.5134 | -0.030641 | -0.023491
682 | 0.0682 | 1702.9788 | 55.7657 | 98.4037 | 0.75073 | 73.8743 | 1303.9201 | -0.030716 | -0.023566
683 | 0.0683 | 1703.1092 | 55.936 | 98.4037 | 0.75073 | 73.8743 | 1300.3479 | -0.030791 | -0.023641
684 | 0.0684 | 1703.2392 | 56.1063 | 98.4037 | 0.75073 | 73.8743 | 1296.7965 | -0.030866 | -0.023716
685 | 0.0685 | 1703.3689 | 56.2766 | 98.4037 | 0.75073 | 73.8743 | 1293.2659 | -0.030941 | -0.023792
686 | 0.0686 | 1703.4982 | 56.447 | 98.4037 | 0.75073 | 73.8743 | 1289.7557 | -0.031016 | -0.023867
687 | 0.0687 | 1703.6272 | 56.6174 | 98.4037 | 0.75073 | 73.8743 | 1286.2658 | -0.031091 | -0.023942
688 | 0.0688 | 1703.7558 | 56.7877 | 98.4037 | 0.75073 | 73.8743 | 1282.7961 | -0.031166 | -0.024017
689 | 0.0689 | 1703.8841 | 56.9581 | 98.4037 | 0.75073 | 73.8743 | 1279.3464 | -0.031241 | -0.024092
690 | 0.069 | 1704.0121 | 57.1285 | 98.4037 | 0.75073 | 73.8743 | 1275.9164 | -0.031316 | -0.024167
691 | 0.0691 | 1704.1396 | 57.2989 | 98.4037 | 0.75073 | 73.8743 | 1272.506 | -0.031392 | -0.024242
692 | 0.0692 | 1704.2669 | 57.4694 | 98.4037 | 0.75073 | 73.8743 | 1269.115 | -0.031467 | -0.024317
693 | 0.0693 | 1704.3938 | 57.6398 | 98.4037 | 0.75073 | 73.8743 | 1265.7433 | -0.031542 | -0.024392
694 | 0.0694 | 1704.5204 | 57.8103 | 98.4037 | 0.75073 | 73.8743 | 1262.3907 | -0.031617 | -0.024467
695 | 0.0695 | 1704.6466 | 57.9807 | 98.4037 | 0.75073 | 73.8743 | 1259.057 | -0.031692 | -0.024542
696 | 0.0696 | 1704.7725 | 58.1512 | 98.4037 | 0.75073 | 73.8743 | 1255.7421 | -0.031767 | -0.024617
697 | 0.0697 | 1704.8981 | 58.3217 | 98.4037 | 0.75073 | 73.8743 | 1252.4458 | -0.031842 | -0.024692
698 | 0.0698 | 1705.0233 | 58.4922 | 98.4037 | 0.75073 | 73.8743 | 1249.1679 | -0.031917 | -0.024768
699 | 0.0699 | 1705.1483 | 58.6627 | 98.4037 | 0.75073 | 73.8743 | 1245.9083 | -0.031992 | -0.024843
700 | 0.07 | 1705.2729 | 58.8332 | 98.4037 | 0.75073 | 73.8743 | 1242.6669 | -0.032067 | -0.024918
701 | 0.0701 | 1705.3971 | 59.0038 | 98.4037 | 0.75073 | 73.8743 | 1239.4433 | -0.032142 | -0.024993
702 | 0.0702 | 1705.5211 | 59.1743 | 98.4037 | 0.75073 | 73.8743 | 1236.2376 | -0.032217 | -0.025068
703 | 0.0703 | 1705.6447 | 59.3449 | 98.4037 | 0.75073 | 73.8743 | 1233.0496 | -0.032292 | -0.025143
704 | 0.0704 | 1705.768 | 59.5155 | 98.4037 | 0.75073 | 73.8743 | 1229.8791 | -0.032367 | -0.025218
705 | 0.0705 | 1705.891 | 59.6861 | 98.4037 | 0.75073 | 73.8743 | 1226.7259 | -0.032443 | -0.025293
706 | 0.0706 | 1706.0137 | 59.8567 | 98.4037 | 0.75073 | 73.8743 | 1223.59 | -0.032518 | -0.025368
707 | 0.0707 | 1706.136 | 60.0273 | 98.4037 | 0.75073 | 73.8743 | 1220.4711 | -0.032593 | -0.025443
708 | 0.0708 | 1706.2581 | 60.1979 | 98.4037 | 0.75073 | 73.8743 | 1217.3692 | -0.032668 | -0.025518
709 | 0.0709 | 1706.3798 | 60.3685 | 98.4037 | 0.75073 | 73.8743 | 1214.284 | -0.032743 | -0.025593
710 | 0.071 | 1706.5012 | 60.5392 | 98.4037 | 0.75073 | 73.8743 | 1211.2155 | -0.032818 | -0.025668
711 | 0.0711 | 1706.6223 | 60.7098 | 98.4037 | 0.75073 | 73.8743 | 1208.1635 | -0.032893 | -0.025743
712 | 0.0712 | 1706.7432 | 60.8805 | 98.4037 | 0.75073 | 73.8743 | 1205.1279 | -0.032968 | -0.025819
713 | 0.0713 | 1706.8637 | 61.0512 | 98.4037 | 0.75073 | 73.8743 | 1202.1085 | -0.033043 | -0.025894
714 | 0.0714 | 1706.9839 | 61.2219 | 98.4037 | 0.75073 | 73.8743 | 1199.1052 | -0.033118 | -0.025969
715 | 0.0715 | 1707.1038 | 61.3926 | 98.4037 | 0.75073 | 73.8743 | 1196.1179 | -0.033193 | -0.026044
716 | 0.0716 | 1707.2234 | 61.5633 | 98.4037 | 0.75073 | 73.8743 | 1193.1464 | -0.033268 | -0.026119
717 | 0.0717 | 1707.3427 | 61.7341 | 98.4037 | 0.75073 | 73.8743 | 1190.1907 | -0.033343 | -0.026194
718 | 0.0718 | 1707.4617 | 61.9048 | 98.4037 | 0.75073 | 73.8743 | 1187.2505 | -0.033418 | -0.026269
719 | 0.0719 | 1707.5805 | 62.0756 | 98.4037 | 0.75073 | 73.8743 | 1184.3258 | -0.033494 | -0.026344
720 | 0.072 | 1707.6989 | 62.2463 | 98.4037 | 0.75073 | 73.8743 | 1181.4164 | -0.033569 | -0.026419
721 | 0.0721 | 1707.817 | 62.4171 | 98.4037 | 0.75073 | 73.8743 | 1178.5222 | -0.033644 | -0.026494
722 | 0.0722 | 1707.9349 | 62.5879 | 98.4037 | 0.75073 | 73.8743 | 1175.6431 | -0.033719 | -0.026569
723 | 0.0723 | 1708.0525 | 62.7587 | 98.4037 | 0.75073 | 73.8743 | 1172.779 | -0.033794 | -0.026644
724 | 0.0724 | 1708.1697 | 62.9295 | 98.4037 | 0.75073 | 73.8743 | 1169.9297 | -0.033869 | -0.026719
725 | 0.0725 | 1708.2867 | 63.1004 | 98.4037 | 0.75073 | 73.8743 | 1167.0952 | -0.033944 | -0.026794
726 | 0.0726 | 1708.4034 | 63.2712 | 98.4037 | 0.75073 | 73.8743 | 1164.2752 | -0.034019 | -0.02687
727 | 0.0727 | 1708.5199 | 63.4421 | 98.4037 | 0.75073 | 73.8743 | 1161.4698 | -0.034094 | -0.026945
728 | 0.0728 | 1708.636 | 63.6129 | 98.4037 | 0.75073 | 73.8743 | 1158.6787 | -0.034169 | -0.02702
729 | 0.0729 | 1708.7519 | 63.7838 | 98.4037 | 0.75073 | 73.8743 | 1155.9019 | -0.034244 | -0.027095
730 | 0.073 | 1708.8675 | 63.9547 | 98.4037 | 0.75073 | 73.8743 | 1153.1392 | -0.034319 | -0.02717
731 | 0.0731 | 1708.9828 | 64.1256 | 98.4037 | 0.75073 | 73.8743 | 1150.3906 | -0.034394 | -0.027245
732 | 0.0732 | 1709.0978 | 64.2965 | 98.4037 | 0.75073 | 73.8743 | 1147.6559 | -0.034469 | -0.02732
733 | 0.0733 | 1709.2126 | 64.4674 | 98.4037 | 0.75073 | 73.8743 | 1144.9351 | -0.034545 | -0.027395
734 | 0.0734 | 1709.3271 | 64.6383 | 98.4037 | 0.75073 | 73.8743 | 1142.2279 | -0.03462 | -0.02747
735 | 0.0735 | 1709.4413 | 64.8093 | 98.4037 | 0.75073 | 73.8743 | 1139.5344 | -0.034695 | -0.027545
736 | 0.0736 | 1709.5553 | 64.9802 | 98.4037 | 0.75073 | 73.8743 | 1136.8543 | -0.03477 | -0.02762
737 | 0.0737 | 1709.6689 | 65.1512 | 98.4037 | 0.75073 | 73.8743 | 1134.1877 | -0.034845 | -0.027695
738 | 0.0738 | 1709.7824 | 65.3222 | 98.4037 | 0.75073 | 73.8743 | 1131.5343 | -0.03492 | -0.02777
739 | 0.0739 | 1709.8955 | 65.4932 | 98.4037 | 0.75073 | 73.8743 | 1128.8942 | -0.034995 | -0.027845
740 | 0.074 | 1710.0084 | 65.6642 | 98.4037 | 0.75073 | 73.8743 | 1126.2671 | -0.03507 | -0.027921
741 | 0.0741 | 1710.121 | 65.8352 | 98.4037 | 0.75073 | 73.8743 | 1123.6531 | -0.035145 | -0.027996
742 | 0.0742 | 1710.2334 | 66.0062 | 98.4037 | 0.75073 | 73.8743 | 1121.0519 | -0.03522 | -0.028071
743 | 0.0743 | 1710.3455 | 66.1773 | 98.4037 | 0.75073 | 73.8743 | 1118.4635 | -0.035295 | -0.028146
744 | 0.0744 | 1710.4574 | 66.3483 | 98.4037 | 0.75073 | 73.8743 | 1115.8878 | -0.03537 | -0.028221
745 | 0.0745 | 1710.5689 | 66.5194 | 98.4037 | 0.75073 | 73.8743 | 1113.3248 | -0.035445 | -0.028296
746 | 0.0746 | 1710.6803 | 66.6904 | 98.4037 | 0.75073 | 73.8743 | 1110.7742 | -0.035521 | -0.028371
747 | 0.0747 | 1710.7914 | 66.8615 | 98.4037 | 0.75073 | 73.8743 | 1108.236 | -0.035596 | -0.028446
748 | 0.0748 | 1710.9022 | 67.0326 | 98.4037 | 0.75073 | 73.8743 | 1105.7102 | -0.035671 | -0.028521
749 | 0.0749 | 1711.0127 | 67.2037 | 98.4037 | 0.75073 | 73.8743 | 1103.1966 | -0.035746 | -0.028596
750 | 0.075 | 1711.1231 | 67.3748 | 98.4037 | 0.75073 | 73.8743 | 1100.6951 | -0.035821 | -0.028671
751 | 0.0751 | 1711.2331 | 67.5459 | 98.4037 | 0.75073 | 73.8743 | 1098.2057 | -0.035896 | -0.028746
752 | 0.0752 | 1711.343 | 67.7171 | 98.4037 | 0.75073 | 73.8743 | 1095.7282 | -0.035971 | -0.028821
753 | 0.0753 | 1711.4525 | 67.8882 | 98.4037 | 0.75073 | 73.8743 | 1093.2627 | -0.036046 | -0.028897
754 | 0.0754 | 1711.5619 | 68.0594 | 98.4037 | 0.75073 | 73.8743 | 1090.8088 | -0.036121 | -0.028972
755 | 0.0755 | 1711.6709 | 68.2305 | 98.4037 | 0.75073 | 73.8743 | 1088.3667 | -0.036196 | -0.029047
756 | 0.0756 | 1711.7798 | 68.4017 | 98.4037 | 0.75073 | 73.8743 | 1085.9362 | -0.036271 | -0.029122
757 | 0.0757 | 1711.8884 | 68.5729 | 98.4037 | 0.75073 | 73.8743 | 1083.5172 | -0.036346 | -0.029197
758 | 0.0758 | 1711.9967 | 68.7441 | 98.4037 | 0.75073 | 73.8743 | 1081.1097 | -0.036421 | -0.029272
759 | 0.0759 | 1712.1048 | 68.9153 | 98.4037 | 0.75073 | 73.8743 | 1078.7135 | -0.036496 | -0.029347
760 | 0.076 | 1712.2127 | 69.0865 | 98.4037 | 0.75073 | 73.8743 | 1076.3286 | -0.036572 | -0.029422
761 | 0.0761 | 1712.3203 | 69.2578 | 98.4037 | 0.75073 | 73.8743 | 1073.9548 | -0.036647 | -0.029497
762 | 0.0762 | 1712.4277 | 69.429 | 98.4037 | 0.75073 | 73.8743 | 1071.5922 | -0.036722 | -0.029572
763 | 0.0763 | 1712.5349 | 69.6003 | 98.4037 | 0.75073 | 73.8743 | 1069.2406 | -0.036797 | -0.029647
764 | 0.0764 | 1712.6418 | 69.7715 | 98.4037 | 0.75073 | 73.8743 | 1066.9 | -0.036872 | -0.029722
765 | 0.0765 | 1712.7485 | 69.9428 | 98.4037 | 0.75073 | 73.8743 | 1064.5702 | -0.036947 | -0.029797
766 | 0.0766 | 1712.855 | 70.1141 | 98.4037 | 0.75073 | 73.8743 | 1062.2513 | -0.037022 | -0.029872
767 | 0.0767 | 1712.9612 | 70.2854 | 98.4037 | 0.75073 | 73.8743 | 1059.943 | -0.037097 | -0.029948
768 | 0.0768 | 1713.0672 | 70.4567 | 98.4037 | 0.75073 | 73.8743 | 1057.6454 | -0.037172 | -0.030023
769 | 0.0769 | 1713.1729 | 70.628 | 98.4037 | 0.75073 | 73.8743 | 1055.3584 | -0.037247 | -0.030098
770 | 0.077 | 1713.2785 | 70.7993 | 98.4037 | 0.75073 | 73.8743 | 1053.0818 | -0.037322 | -0.030173
771 | 0.0771 | 1713.3838 | 70.9707 | 98.4037 | 0.75073 | 73.8743 | 1050.8157 | -0.037397 | -0.030248
772 | 0.0772 | 1713.4889 | 71.142 | 98.4037 | 0.75073 | 73.8743 | 1048.5599 | -0.037472 | -0.030323
773 | 0.0773 | 1713.5937 | 71.3134 | 98.4037 | 0.75073 | 73.8743 | 1046.3144 | -0.037547 | -0.030398
774 | 0.0774 | 1713.6984 | 71.4847 | 98.4037 | 0.75073 | 73.8743 | 1044.079 | -0.037623 | -0.030473
775 | 0.0775 | 1713.8028 | 71.6561 | 98.4037 | 0.75073 | 73.8743 | 1041.8538 | -0.037698 | -0.030548
776 | 0.0776 | 1713.9069 | 71.8275 | 98.4037 | 0.75073 | 73.8743 | 1039.6387 | -0.037773 | -0.030623
777 | 0.0777 | 1714.0109 | 71.9989 | 98.4037 | 0.75073 | 73.8743 | 1037.4336 | -0.037848 | -0.030698
778 | 0.0778 | 1714.1147 | 72.1703 | 98.4037 | 0.75073 | 73.8743 | 1035.2383 | -0.037923 | -0.030773
779 | 0.0779 | 1714.2182 | 72.3418 | 98.4037 | 0.75073 | 73.8743 | 1033.0529 | -0.037998 | -0.030848
780 | 0.078 | 1714.3215 | 72.5132 | 98.4037 | 0.75073 | 73.8743 | 1030.8773 | -0.038073 | -0.030923
781 | 0.0781 | 1714.4246 | 72.6846 | 98.4037 | 0.75073 | 73.8743 | 1028.7114 | -0.038148 | -0.030999
782 | 0.0782 | 1714.5274 | 72.8561 | 98.4037 | 0.75073 | 73.8743 | 1026.5552 | -0.038223 | -0.031074
783 | 0.0783 | 1714.6301 | 73.0275 | 98.4037 | 0.75073 | 73.8743 | 1024.4085 | -0.038298 | -0.031149
784 | 0.0784 | 1714.7325 | 73.199 | 98.4037 | 0.75073 | 73.8743 | 1022.2714 | -0.038373 | -0.031224
785 | 0.0785 | 1714.8348 | 73.3705 | 98.4037 | 0.75073 | 73.8743 | 1020.1437 | -0.038448 | -0.031299
786 | 0.0786 | 1714.9368 | 73.542 | 98.4037 | 0.75073 | 73.8743 | 1018.0254 | -0.038523 | -0.031374
787 | 0.0787 | 1715.0386 | 73.7135 | 98.4037 | 0.75073 | 73.8743 | 1015.9164 | -0.038598 | -0.031449
788 | 0.0788 | 1715.1402 | 73.885 | 98.4037 | 0.75073 | 73.8743 | 1013.8166 | -0.038674 | -0.031524
789 | 0.0789 | 1715.2416 | 74.0565 | 98.4037 | 0.75073 | 73.8743 | 1011.7261 | -0.038749 | -0.031599
790 | 0.079 | 1715.3427 | 74.2281 | 98.4037 | 0.75073 | 73.8743 | 1009.6447 | -0.038824 | -0.031674
791 | 0.0791 | 1715.4437 | 74.3996 | 98.4037 | 0.75073 | 73.8743 | 1007.5723 | -0.038899 | -0.031749
792 | 0.0792 | 1715.5445 | 74.5712 | 98.4037 | 0.75073 | 73.8743 | 1005.509 | -0.038974 | -0.031824
793 | 0.0793 | 1715.645 | 74.7427 | 98.4037 | 0.75073 | 73.8743 | 1003.4546 | -0.039049 | -0.031899
794 | 0.0794 | 1715.7453 | 74.9143 | 98.4037 | 0.75073 | 73.8743 | 1001.4091 | -0.039124 | -0.031974
795 | 0.0795 | 1715.8455 | 75.0859 | 98.4037 | 0.75073 | 73.8743 | 999.3725 | -0.039199 | -0.03205
796 | 0.0796 | 1715.9454 | 75.2575 | 98.4037 | 0.75073 | 73.8743 | 997.3446 | -0.039274 | -0.032125
797 | 0.0797 | 1716.0452 | 75.4291 | 98.4037 | 0.75073 | 73.8743 | 995.3254 | -0.039349 | -0.0322
798 | 0.0798 | 1716.1447 | 75.6007 | 98.4037 | 0.75073 | 73.8743 | 993.3149 | -0.039424 | -0.032275
799 | 0.0799 | 1716.244 | 75.7723 | 98.4037 | 0.75073 | 73.8743 | 991.313 | -0.039499 | -0.03235
800 | 0.08 | 1716.3432 | 75.944 | 98.4037 | 0.75073 | 73.8743 | 989.3196 | -0.039574 | -0.032425
801 | 0.0801 | 1716.4421 | 76.1156 | 98.4037 | 0.75073 | 73.8743 | 987.3348 | -0.03965 | -0.0325
802 | 0.0802 | 1716.5408 | 76.2873 | 98.4037 | 0.75073 | 73.8743 | 985.3583 | -0.039725 | -0.032575
803 | 0.0803 | 1716.6394 | 76.4589 | 98.4037 | 0.75073 | 73.8743 | 983.3902 | -0.0398 | -0.03265
804 | 0.0804 | 1716.7377 | 76.6306 | 98.4037 | 0.75073 | 73.8743 | 981.4305 | -0.039875 | -0.032725
805 | 0.0805 | 1716.8358 | 76.8023 | 98.4037 | 0.75073 | 73.8743 | 979.479 | -0.03995 | -0.0328
806 | 0.0806 | 1716.9338 | 76.974 | 98.4037 | 0.75073 | 73.8743 | 977.5357 | -0.040025 | -0.032875
807 | 0.0807 | 1717.0315 | 77.1457 | 98.4037 | 0.75073 | 73.8743 | 975.6006 | -0.0401 | -0.03295
808 | 0.0808 | 1717.1291 | 77.3174 | 98.4037 | 0.75073 | 73.8743 | 973.6736 | -0.040175 | -0.033026
809 | 0.0809 | 1717.2265 | 77.4891 | 98.4037 | 0.75073 | 73.8743 | 971.7546 | -0.04025 | -0.033101
810 | 0.081 | 1717.3236 | 77.6608 | 98.4037 | 0.75073 | 73.8743 | 969.8437 | -0.040325 | -0.033176
811 | 0.0811 | 1717.4206 | 77.8326 | 98.4037 | 0.75073 | 73.8743 | 967.9407 | -0.0404 | -0.033251
812 | 0.0812 | 1717.5174 | 78.0043 | 98.4037 | 0.75073 | 73.8743 | 966.0456 | -0.040475 | -0.033326
813 | 0.0813 | 1717.614 | 78.1761 | 98.4037 | 0.75073 | 73.8743 | 964.1583 | -0.04055 | -0.033401
814 | 0.0814 | 1717.7104 | 78.3479 | 98.4037 | 0.75073 | 73.8743 | 962.2789 | -0.040625 | -0.033476
815 | 0.0815 | 1717.8067 | 78.5197 | 98.4037 | 0.75073 | 73.8743 | 960.4071 | -0.040701 | -0.033551
816 | 0.0816 | 1717.9027 | 78.6914 | 98.4037 | 0.75073 | 73.8743 | 958.5431 | -0.040776 | -0.033626
817 | 0.0817 | 1717.9986 | 78.8632 | 98.4037 | 0.75073 | 73.8743 | 956.6868 | -0.040851 | -0.033701
818 | 0.0818 | 1718.0942 | 79.0351 | 98.4037 | 0.75073 | 73.8743 | 954.838 | -0.040926 | -0.033776
819 | 0.0819 | 1718.1897 | 79.2069 | 98.4037 | 0.75073 | 73.8743 | 952.9969 | -0.041001 | -0.033851
820 | 0.082 | 1718.285 | 79.3787 | 98.4037 | 0.75073 | 73.8743 | 951.1632 | -0.041076 | -0.033926
821 | 0.0821 | 1718.3801 | 79.5505 | 98.4037 | 0.75073 | 73.8743 | 949.3369 | -0.041151 | -0.034001
822 | 0.0822 | 1718.4751 | 79.7224 | 98.4037 | 0.75073 | 73.8743 | 947.5181 | -0.041226 | -0.034077
823 | 0.0823 | 1718.5698 | 79.8942 | 98.4037 | 0.75073 | 73.8743 | 945.7067 | -0.041301 | -0.034152
824 | 0.0824 | 1718.6644 | 80.0661 | 98.4037 | 0.75073 | 73.8743 | 943.9026 | -0.041376 | -0.034227
825 | 0.0825 | 1718.7588 | 80.238 | 98.4037 | 0.75073 | 73.8743 | 942.1057 | -0.041451 | -0.034302
826 | 0.0826 | 1718.853 | 80.4099 | 98.4037 | 0.75073 | 73.8743 | 940.3161 | -0.041526 | -0.034377
827 | 0.0827 | 1718.947 | 80.5818 | 98.4037 | 0.75073 | 73.8743 | 938.5337 | -0.041601 | -0.034452
828 | 0.0828 | 1719.0409 | 80.7537 | 98.4037 | 0.75073 | 73.8743 | 936.7584 | -0.041676 | -0.034527
829 | 0.0829 | 1719.1346 | 80.9256 | 98.4037 | 0.75073 | 73.8743 | 934.9902 | -0.041752 | -0.034602
830 | 0.083 | 1719.2281 | 81.0975 | 98.4037 | 0.75073 | 73.8743 | 933.229 | -0.041827 | -0.034677
831 | 0.0831 | 1719.3214 | 81.2694 | 98.4037 | 0.75073 | 73.8743 | 931.4749 | -0.041902 | -0.034752
832 | 0.0832 | 1719.4145 | 81.4414 | 98.4037 | 0.75073 | 73.8743 | 929.7277 | -0.041977 | -0.034827
833 | 0.0833 | 1719.5075 | 81.6133 | 98.4037 | 0.75073 | 73.8743 | 927.9875 | -0.042052 | -0.034902
834 | 0.0834 | 1719.6003 | 81.7853 | 98.4037 | 0.75073 | 73.8743 | 926.2542 | -0.042127 | -0.034977
835 | 0.0835 | 1719.6929 | 81.9573 | 98.4037 | 0.75073 | 73.8743 | 924.5276 | -0.042202 | -0.035052
836 | 0.0836 | 1719.7854 | 82.1292 | 98.4037 | 0.75073 | 73.8743 | 922.8079 | -0.042277 | -0.035128
837 | 0.0837 | 1719.8777 | 82.3012 | 98.4037 | 0.75073 | 73.8743 | 921.095 | -0.042352 | -0.035203
838 | 0.0838 | 1719.9698 | 82.4732 | 98.4037 | 0.75073 | 73.8743 | 919.3887 | -0.042427 | -0.035278
839 | 0.0839 | 1720.0617 | 82.6452 | 98.4037 | 0.75073 | 73.8743 | 917.6891 | -0.042502 | -0.035353
840 | 0.084 | 1720.1535 | 82.8172 | 98.4037 | 0.75073 | 73.8743 | 915.9962 | -0.042577 | -0.035428
841 | 0.0841 | 1720.2451 | 82.9893 | 98.4037 | 0.75073 | 73.8743 | 914.3099 | -0.042652 | -0.035503
842 | 0.0842 | 1720.3365 | 83.1613 | 98.4037 | 0.75073 | 73.8743 | 912.6301 | -0.042727 | -0.035578
843 | 0.0843 | 1720.4278 | 83.3333 | 98.4037 | 0.75073 | 73.8743 | 910.9568 | -0.042803 | -0.035653
844 | 0.0844 | 1720.5189 | 83.5054 | 98.4037 | 0.75073 | 73.8743 | 909.29 | -0.042878 | -0.035728
845 | 0.0845 | 1720.6098 | 83.6775 | 98.4037 | 0.75073 | 73.8743 | 907.6297 | -0.042953 | -0.035803
846 | 0.0846 | 1720.7006 | 83.8495 | 98.4037 | 0.75073 | 73.8743 | 905.9757 | -0.043028 | -0.035878
847 | 0.0847 | 1720.7911 | 84.0216 | 98.4037 | 0.75073 | 73.8743 | 904.3281 | -0.043103 | -0.035953
848 | 0.0848 | 1720.8816 | 84.1937 | 98.4037 | 0.75073 | 73.8743 | 902.6869 | -0.043178 | -0.036028
849 | 0.0849 | 1720.9719 | 84.3658 | 98.4037 | 0.75073 | 73.8743 | 901.0519 | -0.043253 | -0.036103
850 | 0.085 | 1721.062 | 84.5379 | 98.4037 | 0.75073 | 73.8743 | 899.4232 | -0.043328 | -0.036179
851 | 0.0851 | 1721.1519 | 84.71 | 98.4037 | 0.75073 | 73.8743 | 897.8006 | -0.043403 | -0.036254
852 | 0.0852 | 1721.2417 | 84.8821 | 98.4037 | 0.75073 | 73.8743 | 896.1843 | -0.043478 | -0.036329
853 | 0.0853 | 1721.3313 | 85.0543 | 98.4037 | 0.75073 | 73.8743 | 894.5741 | -0.043553 | -0.036404
854 | 0.0854 | 1721.4208 | 85.2264 | 98.4037 | 0.75073 | 73.8743 | 892.97 | -0.043628 | -0.036479
855 | 0.0855 | 1721.5101 | 85.3986 | 98.4037 | 0.75073 | 73.8743 | 891.372 | -0.043703 | -0.036554
856 | 0.0856 | 1721.5992 | 85.5707 | 98.4037 | 0.75073 | 73.8743 | 889.78 | -0.043779 | -0.036629
857 | 0.0857 | 1721.6882 | 85.7429 | 98.4037 | 0.75073 | 73.8743 | 888.194 | -0.043854 | -0.036704
858 | 0.0858 | 1721.777 | 85.9151 | 98.4037 | 0.75073 | 73.8743 | 886.614 | -0.043929 | -0.036779
859 | 0.0859 | 1721.8656 | 86.0873 | 98.4037 | 0.75073 | 73.8743 | 885.0399 | -0.044004 | -0.036854
860 | 0.086 | 1721.9542 | 86.2595 | 98.4037 | 0.75073 | 73.8743 | 883.4717 | -0.044079 | -0.036929
861 | 0.0861 | 1722.0425 | 86.4317 | 98.4037 | 0.75073 | 73.8743 | 881.9093 | -0.044154 | -0.037004
862 | 0.0862 | 1722.1307 | 86.6039 | 98.4037 | 0.75073 | 73.8743 | 880.3528 | -0.044229 | -0.037079
863 | 0.0863 | 1722.2187 | 86.7761 | 98.4037 | 0.75073 | 73.8743 | 878.8021 | -0.044304 | -0.037155
864 | 0.0864 | 1722.3066 | 86.9483 | 98.4037 | 0.75073 | 73.8743 | 877.2571 | -0.044379 | -0.03723
865 | 0.0865 | 1722.3943 | 87.1206 | 98.4037 | 0.75073 | 73.8743 | 875.7179 | -0.044454 | -0.037305
866 | 0.0866 | 1722.4819 | 87.2928 | 98.4037 | 0.75073 | 73.8743 | 874.1843 | -0.044529 | -0.03738
867 | 0.0867 | 1722.5693 | 87.4651 | 98.4037 | 0.75073 | 73.8743 | 872.6565 | -0.044604 | -0.037455
868 | 0.0868 | 1722.6566 | 87.6373 | 98.4037 | 0.75073 | 73.8743 | 871.1342 | -0.044679 | -0.03753
869 | 0.0869 | 1722.7437 | 87.8096 | 98.4037 | 0.75073 | 73.8743 | 869.6176 | -0.044754 | -0.037605
870 | 0.087 | 1722.8307 | 87.9819 | 98.4037 | 0.75073 | 73.8743 | 868.1065 | -0.04483 | -0.03768
871 | 0.0871 | 1722.9175 | 88.1542 | 98.4037 | 0.75073 | 73.8743 | 866.6009 | -0.044905 | -0.037755
872 | 0.0872 | 1723.0041 | 88.3265 | 98.4037 | 0.75073 | 73.8743 | 865.1009 | -0.04498 | -0.03783
873 | 0.0873 | 1723.0906 | 88.4988 | 98.4037 | 0.75073 | 73.8743 | 863.6063 | -0.045055 | -0.037905
874 | 0.0874 | 1723.177 | 88.6711 | 98.4037 | 0.75073 | 73.8743 | 862.1171 | -0.04513 | -0.03798
875 | 0.0875 | 1723.2632 | 88.8434 | 98.4037 | 0.75073 | 73.8743 | 860.6334 | -0.045205 | -0.038055
876 | 0.0876 | 1723.3493 | 89.0158 | 98.4037 | 0.75073 | 73.8743 | 859.1551 | -0.04528 | -0.03813
877 | 0.0877 | 1723.4352 | 89.1881 | 98.4037 | 0.75073 | 73.8743 | 857.6821 | -0.045355 | -0.038206
878 | 0.0878 | 1723.521 | 89.3605 | 98.4037 | 0.75073 | 73.8743 | 856.2144 | -0.04543 | -0.038281
879 | 0.0879 | 1723.6066 | 89.5328 | 98.4037 | 0.75073 | 73.8743 | 854.752 | -0.045505 | -0.038356
880 | 0.088 | 1723.6921 | 89.7052 | 98.4037 | 0.75073 | 73.8743 | 853.2949 | -0.04558 | -0.038431
881 | 0.0881 | 1723.7774 | 89.8776 | 98.4037 | 0.75073 | 73.8743 | 851.843 | -0.045655 | -0.038506
882 | 0.0882 | 1723.8626 | 90.05 | 98.4037 | 0.75073 | 73.8743 | 850.3963 | -0.04573 | -0.038581
883 | 0.0883 | 1723.9476 | 90.2224 | 98.4037 | 0.75073 | 73.8743 | 848.9548 | -0.045805 | -0.038656
884 | 0.0884 | 1724.0325 | 90.3948 | 98.4037 | 0.75073 | 73.8743 | 847.5184 | -0.045881 | -0.038731
885 | 0.0885 | 1724.1173 | 90.5672 | 98.4037 | 0.75073 | 73.8743 | 846.0872 | -0.045956 | -0.038806
886 | 0.0886 | 1724.2019 | 90.7396 | 98.4037 | 0.75073 | 73.8743 | 844.661 | -0.046031 | -0.038881
887 | 0.0887 | 1724.2863 | 90.912 | 98.4037 | 0.75073 | 73.8743 | 843.2399 | -0.046106 | -0.038956
888 | 0.0888 | 1724.3707 | 91.0845 | 98.4037 | 0.75073 | 73.8743 | 841.8239 | -0.046181 | -0.039031
889 | 0.0889 | 1724.4548 | 91.2569 | 98.4037 | 0.75073 | 73.8743 | 840.4128 | -0.046256 | -0.039106
890 | 0.089 | 1724.5389 | 91.4294 | 98.4037 | 0.75073 | 73.8743 | 839.0067 | -0.046331 | -0.039181
891 | 0.0891 | 1724.6228 | 91.6018 | 98.4037 | 0.75073 | 73.8743 | 837.6056 | -0.046406 | -0.039257
892 | 0.0892 | 1724.7065 | 91.7743 | 98.4037 | 0.75073 | 73.8743 | 836.2094 | -0.046481 | -0.039332
893 | 0.0893 | 1724.7902 | 91.9468 | 98.4037 | 0.75073 | 73.8743 | 834.8181 | -0.046556 | -0.039407
894 | 0.0894 | 1724.8736 | 92.1193 | 98.4037 | 0.75073 | 73.8743 | 833.4316 | -0.046631 | -0.039482
895 | 0.0895 | 1724.957 | 92.2918 | 98.4037 | 0.75073 | 73.8743 | 832.0501 | -0.046706 | -0.039557
896 | 0.0896 | 1725.0402 | 92.4643 | 98.4037 | 0.75073 | 73.8743 | 830.6733 | -0.046781 | -0.039632
897 | 0.0897 | 1725.1233 | 92.6368 | 98.4037 | 0.75073 | 73.8743 | 829.3013 | -0.046856 | -0.039707
898 | 0.0898 | 1725.2062 | 92.8093 | 98.4037 | 0.75073 | 73.8743 | 827.9341 | -0.046932 | -0.039782
899 | 0.0899 | 1725.289 | 92.9818 | 98.4037 | 0.75073 | 73.8743 | 826.5717 | -0.047007 | -0.039857
900 | 0.09 | 1725.3716 | 93.1544 | 98.4037 | 0.75073 | 73.8743 | 825.2139 | -0.047082 | -0.039932
901 | 0.0901 | 1725.4542 | 93.3269 | 98.4037 | 0.75073 | 73.8743 | 823.8608 | -0.047157 | -0.040007
902 | 0.0902 | 1725.5365 | 93.4995 | 98.4037 | 0.75073 | 73.8743 | 822.5125 | -0.047232 | -0.040082
903 | 0.0903 | 1725.6188 | 93.672 | 98.4037 | 0.75073 | 73.8743 | 821.1687 | -0.047307 | -0.040157
904 | 0.0904 | 1725.7009 | 93.8446 | 98.4037 | 0.75073 | 73.8743 | 819.8296 | -0.047382 | -0.040232
905 | 0.0905 | 1725.7829 | 94.0172 | 98.4037 | 0.75073 | 73.8743 | 818.495 | -0.047457 | -0.040308
906 | 0.0906 | 1725.8647 | 94.1898 | 98.4037 | 0.75073 | 73.8743 | 817.1651 | -0.047532 | -0.040383
907 | 0.0907 | 1725.9465 | 94.3623 | 98.4037 | 0.75073 | 73.8743 | 815.8397 | -0.047607 | -0.040458
908 | 0.0908 | 1726.0281 | 94.5349 | 98.4037 | 0.75073 | 73.8743 | 814.5188 | -0.047682 | -0.040533
909 | 0.0909 | 1726.1095 | 94.7076 | 98.4037 | 0.75073 | 73.8743 | 813.2023 | -0.047757 | -0.040608
910 | 0.091 | 1726.1908 | 94.8802 | 98.4037 | 0.75073 | 73.8743 | 811.8904 | -0.047832 | -0.040683
911 | 0.0911 | 1726.272 | 95.0528 | 98.4037 | 0.75073 | 73.8743 | 810.5829 | -0.047908 | -0.040758
912 | 0.0912 | 1726.3531 | 95.2254 | 98.4037 | 0.75073 | 73.8743 | 809.2799 | -0.047983 | -0.040833
913 | 0.0913 | 1726.434 | 95.3981 | 98.4037 | 0.75073 | 73.8743 | 807.9812 | -0.048058 | -0.040908
914 | 0.0914 | 1726.5148 | 95.5707 | 98.4037 | 0.75073 | 73.8743 | 806.6869 | -0.048133 | -0.040983
915 | 0.0915 | 1726.5955 | 95.7434 | 98.4037 | 0.75073 | 73.8743 | 805.397 | -0.048208 | -0.041058
916 | 0.0916 | 1726.676 | 95.9161 | 98.4037 | 0.75073 | 73.8743 | 804.1114 | -0.048283 | -0.041133
917 | 0.0917 | 1726.7564 | 96.0887 | 98.4037 | 0.75073 | 73.8743 | 802.8302 | -0.048358 | -0.041208
918 | 0.0918 | 1726.8367 | 96.2614 | 98.4037 | 0.75073 | 73.8743 | 801.5532 | -0.048433 | -0.041283
919 | 0.0919 | 1726.9169 | 96.4341 | 98.4037 | 0.75073 | 73.8743 | 800.2805 | -0.048508 | -0.041359
920 | 0.092 | 1726.9969 | 96.6068 | 98.4037 | 0.75073 | 73.8743 | 799.012 | -0.048583 | -0.041434
921 | 0.0921 | 1727.0768 | 96.7795 | 98.4037 | 0.75073 | 73.8743 | 797.7478 | -0.048658 | -0.041509
922 | 0.0922 | 1727.1566 | 96.9522 | 98.4037 | 0.75073 | 73.8743 | 796.4877 | -0.048733 | -0.041584
923 | 0.0923 | 1727.2362 | 97.125 | 98.4037 | 0.75073 | 73.8743 | 795.2319 | -0.048808 | -0.041659
924 | 0.0924 | 1727.3157 | 97.2977 | 98.4037 | 0.75073 | 73.8743 | 793.9802 | -0.048883 | -0.041734
925 | 0.0925 | 1727.3951 | 97.4704 | 98.4037 | 0.75073 | 73.8743 | 792.7326 | -0.048959 | -0.041809
926 | 0.0926 | 1727.4744 | 97.6432 | 98.4037 | 0.75073 | 73.8743 | 791.4892 | -0.049034 | -0.041884
927 | 0.0927 | 1727.5535 | 97.8159 | 98.4037 | 0.75073 | 73.8743 | 790.2498 | -0.049109 | -0.041959
928 | 0.0928 | 1727.6326 | 97.9887 | 98.4037 | 0.75073 | 73.8743 | 789.0145 | -0.049184 | -0.042034
929 | 0.0929 | 1727.7115 | 98.1615 | 98.4037 | 0.75073 | 73.8743 | 787.7833 | -0.049259 | -0.042109
930 | 0.093 | 1727.7903 | 98.3342 | 98.4037 | 0.75073 | 73.8743 | 786.5561 | -0.049334 | -0.042184
931 | 0.0931 | 1727.8689 | 98.507 | 98.4037 | 0.75073 | 73.8743 | 785.333 | -0.049409 | -0.042259
932 | 0.0932 | 1727.9474 | 98.6798 | 98.4037 | 0.75073 | 73.8743 | 784.1138 | -0.049484 | -0.042335
933 | 0.0933 | 1728.0259 | 98.8526 | 98.4037 | 0.75073 | 73.8743 | 782.8986 | -0.049559 | -0.04241
934 | 0.0934 | 1728.1041 | 99.0254 | 98.4037 | 0.75073 | 73.8743 | 781.6873 | -0.049634 | -0.042485
935 | 0.0935 | 1728.1823 | 99.1983 | 98.4037 | 0.75073 | 73.8743 | 780.48 | -0.049709 | -0.04256
936 | 0.0936 | 1728.2604 | 99.3711 | 98.4037 | 0.75073 | 73.8743 | 779.2766 | -0.049784 | -0.042635
937 | 0.0937 | 1728.3383 | 99.5439 | 98.4037 | 0.75073 | 73.8743 | 778.0771 | -0.049859 | -0.04271
938 | 0.0938 | 1728.4161 | 99.7168 | 98.4037 | 0.75073 | 73.8743 | 776.8815 | -0.049934 | -0.042785
939 | 0.0939 | 1728.4938 | 99.8896 | 98.4037 | 0.75073 | 73.8743 | 775.6897 | -0.05001 | -0.04286
940 | 0.094 | 1728.5714 | 100.0625 | 98.4037 | 0.75073 | 73.8743 | 774.5017 | -0.050085 | -0.042935
941 | 0.0941 | 1728.6488 | 100.2353 | 98.4037 | 0.75073 | 73.8743 | 773.3176 | -0.05016 | -0.04301
942 | 0.0942 | 1728.7261 | 100.4082 | 98.4037 | 0.75073 | 73.8743 | 772.1373 | -0.050235 | -0.043085
943 | 0.0943 | 1728.8033 | 100.5811 | 98.4037 | 0.75073 | 73.8743 | 770.9607 | -0.05031 | -0.04316
944 | 0.0944 | 1728.8804 | 100.754 | 98.4037 | 0.75073 | 73.8743 | 769.788 | -0.050385 | -0.043235
945 | 0.0945 | 1728.9574 | 100.9269 | 98.4037 | 0.75073 | 73.8743 | 768.6189 | -0.05046 | -0.04331
946 | 0.0946 | 1729.0343 | 101.0998 | 98.4037 | 0.75073 | 73.8743 | 767.4536 | -0.050535 | -0.043386
947 | 0.0947 | 1729.111 | 101.2727 | 98.4037 | 0.75073 | 73.8743 | 766.292 | -0.05061 | -0.043461
948 | 0.0948 | 1729.1877 | 101.4456 | 98.4037 | 0.75073 | 73.8743 | 765.134 | -0.050685 | -0.043536
949 | 0.0949 | 1729.2642 | 101.6185 | 98.4037 | 0.75073 | 73.8743 | 763.9798 | -0.05076 | -0.043611
950 | 0.095 | 1729.3406 | 101.7915 | 98.4037 | 0.75073 | 73.8743 | 762.8292 | -0.050835 | -0.043686
951 | 0.0951 | 1729.4169 | 101.9644 | 98.4037 | 0.75073 | 73.8743 | 761.6822 | -0.05091 | -0.043761
952 | 0.0952 | 1729.493 | 102.1374 | 98.4037 | 0.75073 | 73.8743 | 760.5389 | -0.050985 | -0.043836
953 | 0.0953 | 1729.5691 | 102.3103 | 98.4037 | 0.75073 | 73.8743 | 759.3991 | -0.051061 | -0.043911
954 | 0.0954 | 1729.645 | 102.4833 | 98.4037 | 0.75073 | 73.8743 | 758.2629 | -0.051136 | -0.043986
955 | 0.0955 | 1729.7208 | 102.6562 | 98.4037 | 0.75073 | 73.8743 | 757.1303 | -0.051211 | -0.044061
956 | 0.0956 | 1729.7966 | 102.8292 | 98.4037 | 0.75073 | 73.8743 | 756.0012 | -0.051286 | -0.044136
957 | 0.0957 | 1729.8722 | 103.0022 | 98.4037 | 0.75073 | 73.8743 | 754.8757 | -0.051361 | -0.044211
958 | 0.0958 | 1729.9476 | 103.1752 | 98.4037 | 0.75073 | 73.8743 | 753.7537 | -0.051436 | -0.044286
959 | 0.0959 | 1730.023 | 103.3482 | 98.4037 | 0.75073 | 73.8743 | 752.6351 | -0.051511 | -0.044361
960 | 0.096 | 1730.0983 | 103.5212 | 98.4037 | 0.75073 | 73.8743 | 751.5201 | -0.051586 | -0.044437
961 | 0.0961 | 1730.1734 | 103.6942 | 98.4037 | 0.75073 | 73.8743 | 750.4085 | -0.051661 | -0.044512
962 | 0.0962 | 1730.2485 | 103.8673 | 98.4037 | 0.75073 | 73.8743 | 749.3003 | -0.051736 | -0.044587
963 | 0.0963 | 1730.3234 | 104.0403 | 98.4037 | 0.75073 | 73.8743 | 748.1956 | -0.051811 | -0.044662
964 | 0.0964 | 1730.3982 | 104.2133 | 98.4037 | 0.75073 | 73.8743 | 747.0943 | -0.051886 | -0.044737
965 | 0.0965 | 1730.4729 | 104.3864 | 98.4037 | 0.75073 | 73.8743 | 745.9964 | -0.051961 | -0.044812
966 | 0.0966 | 1730.5475 | 104.5594 | 98.4037 | 0.75073 | 73.8743 | 744.9019 | -0.052037 | -0.044887
967 | 0.0967 | 1730.622 | 104.7325 | 98.4037 | 0.75073 | 73.8743 | 743.8107 | -0.052112 | -0.044962
968 | 0.0968 | 1730.6964 | 104.9056 | 98.4037 | 0.75073 | 73.8743 | 742.7229 | -0.052187 | -0.045037
969 | 0.0969 | 1730.7707 | 105.0786 | 98.4037 | 0.75073 | 73.8743 | 741.6384 | -0.052262 | -0.045112
970 | 0.097 | 1730.8448 | 105.2517 | 98.4037 | 0.75073 | 73.8743 | 740.5572 | -0.052337 | -0.045187
971 | 0.0971 | 1730.9189 | 105.4248 | 98.4037 | 0.75073 | 73.8743 | 739.4794 | -0.052412 | -0.045262
972 | 0.0972 | 1730.9928 | 105.5979 | 98.4037 | 0.75073 | 73.8743 | 738.4048 | -0.052487 | -0.045337
973 | 0.0973 | 1731.0667 | 105.771 | 98.4037 | 0.75073 | 73.8743 | 737.3335 | -0.052562 | -0.045412
974 | 0.0974 | 1731.1404 | 105.9441 | 98.4037 | 0.75073 | 73.8743 | 736.2654 | -0.052637 | -0.045488
975 | 0.0975 | 1731.214 | 106.1173 | 98.4037 | 0.75073 | 73.8743 | 735.2006 | -0.052712 | -0.045563
976 | 0.0976 | 1731.2876 | 106.2904 | 98.4037 | 0.75073 | 73.8743 | 734.139 | -0.052787 | -0.045638
977 | 0.0977 | 1731.361 | 106.4635 | 98.4037 | 0.75073 | 73.8743 | 733.0806 | -0.052862 | -0.045713
978 | 0.0978 | 1731.4343 | 106.6367 | 98.4037 | 0.75073 | 73.8743 | 732.0254 | -0.052937 | -0.045788
979 | 0.0979 | 1731.5075 | 106.8098 | 98.4037 | 0.75073 | 73.8743 | 730.9734 | -0.053012 | -0.045863
980 | 0.098 | 1731.5806 | 106.983 | 98.4037 | 0.75073 | 73.8743 | 729.9245 | -0.053088 | -0.045938
981 | 0.0981 | 1731.6536 | 107.1561 | 98.4037 | 0.75073 | 73.8743 | 728.8788 | -0.053163 | -0.046013
982 | 0.0982 | 1731.7265 | 107.3293 | 98.4037 | 0.75073 | 73.8743 | 727.8363 | -0.053238 | -0.046088
983 | 0.0983 | 1731.7993 | 107.5025 | 98.4037 | 0.75073 | 73.8743 | 726.7968 | -0.053313 | -0.046163
984 | 0.0984 | 1731.8719 | 107.6757 | 98.4037 | 0.75073 | 73.8743 | 725.7605 | -0.053388 | -0.046238
985 | 0.0985 | 1731.9445 | 107.8489 | 98.4037 | 0.75073 | 73.8743 | 724.7272 | -0.053463 | -0.046313
986 | 0.0986 | 1732.017 | 108.0221 | 98.4037 | 0.75073 | 73.8743 | 723.6971 | -0.053538 | -0.046388
987 | 0.0987 | 1732.0894 | 108.1953 | 98.4037 | 0.75073 | 73.8743 | 722.67 | -0.053613 | -0.046464
988 | 0.0988 | 1732.1616 | 108.3685 | 98.4037 | 0.75073 | 73.8743 | 721.6459 | -0.053688 | -0.046539
989 | 0.0989 | 1732.2338 | 108.5417 | 98.4037 | 0.75073 | 73.8743 | 720.6249 | -0.053763 | -0.046614
990 | 0.099 | 1732.3058 | 108.715 | 98.4037 | 0.75073 | 73.8743 | 719.6069 | -0.053838 | -0.046689
991 | 0.0991 | 1732.3778 | 108.8882 | 98.4037 | 0.75073 | 73.8743 | 718.5919 | -0.053913 | -0.046764
992 | 0.0992 | 1732.4497 | 109.0614 | 98.4037 | 0.75073 | 73.8743 | 717.5799 | -0.053988 | -0.046839
993 | 0.0993 | 1732.5214 | 109.2347 | 98.4037 | 0.75073 | 73.8743 | 716.5709 | -0.054063 | -0.046914
994 | 0.0994 | 1732.5931 | 109.408 | 98.4037 | 0.75073 | 73.8743 | 715.5648 | -0.054139 | -0.046989
995 | 0.0995 | 1732.6646 | 109.5812 | 98.4037 | 0.75073 | 73.8743 | 714.5617 | -0.054214 | -0.047064
996 | 0.0996 | 1732.7361 | 109.7545 | 98.4037 | 0.75073 | 73.8743 | 713.5616 | -0.054289 | -0.047139
997 | 0.0997 | 1732.8074 | 109.9278 | 98.4037 | 0.75073 | 73.8743 | 712.5643 | -0.054364 | -0.047214
998 | 0.0998 | 1732.8787 | 110.1011 | 98.4037 | 0.75073 | 73.8743 | 711.57 | -0.054439 | -0.047289
999 | 0.0999 | 1732.9499 | 110.2744 | 98.4037 | 0.75073 | 73.8743 | 710.5786 | -0.054514 | -0.047364
1000 | 0.1 | 1733.0209 | 110.4477 | 98.4037 | 0.75073 | 73.8743 | 709.5901 | -0.054589 | -0.047439
1001 | 0.1001 | 1733.0919 | 110.621 | 98.4037 | 0.75073 | 73.8743 | 708.6044 | -0.054664 | -0.047515
1002 | 0.1002 | 1733.1627 | 110.7943 | 98.4037 | 0.75073 | 73.8743 | 707.6216 | -0.054739 | -0.04759
1003 | 0.1003 | 1733.2335 | 110.9676 | 98.4037 | 0.75073 | 73.8743 | 706.6417 | -0.054814 | -0.047665
1004 | 0.1004 | 1733.3042 | 111.1409 | 98.4037 | 0.75073 | 73.8743 | 705.6645 | -0.054889 | -0.04774
1005 | 0.1005 | 1733.3747 | 111.3143 | 98.4037 | 0.75073 | 73.8743 | 704.6903 | -0.054964 | -0.047815
1006 | 0.1006 | 1733.4452 | 111.4876 | 98.4037 | 0.75073 | 73.8743 | 703.7188 | -0.055039 | -0.04789
1007 | 0.1007 | 1733.5156 | 111.661 | 98.4037 | 0.75073 | 73.8743 | 702.7501 | -0.055114 | -0.047965
1008 | 0.1008 | 1733.5858 | 111.8343 | 98.4037 | 0.75073 | 73.8743 | 701.7842 | -0.05519 | -0.04804
1009 | 0.1009 | 1733.656 | 112.0077 | 98.4037 | 0.75073 | 73.8743 | 700.8211 | -0.055265 | -0.048115
1010 | 0.101 | 1733.7261 | 112.1811 | 98.4037 | 0.75073 | 73.8743 | 699.8607 | -0.05534 | -0.04819
1011 | 0.1011 | 1733.7961 | 112.3545 | 98.4037 | 0.75073 | 73.8743 | 698.9031 | -0.055415 | -0.048265
1012 | 0.1012 | 1733.866 | 112.5278 | 98.4037 | 0.75073 | 73.8743 | 697.9482 | -0.05549 | -0.04834
1013 | 0.1013 | 1733.9358 | 112.7012 | 98.4037 | 0.75073 | 73.8743 | 696.9961 | -0.055565 | -0.048415
1014 | 0.1014 | 1734.0055 | 112.8746 | 98.4037 | 0.75073 | 73.8743 | 696.0466 | -0.05564 | -0.04849
1015 | 0.1015 | 1734.0751 | 113.048 | 98.4037 | 0.75073 | 73.8743 | 695.0999 | -0.055715 | -0.048566
1016 | 0.1016 | 1734.1446 | 113.2215 | 98.4037 | 0.75073 | 73.8743 | 694.1559 | -0.05579 | -0.048641
1017 | 0.1017 | 1734.214 | 113.3949 | 98.4037 | 0.75073 | 73.8743 | 693.2145 | -0.055865 | -0.048716
1018 | 0.1018 | 1734.2833 | 113.5683 | 98.4037 | 0.75073 | 73.8743 | 692.2758 | -0.05594 | -0.048791
1019 | 0.1019 | 1734.3526 | 113.7417 | 98.4037 | 0.75073 | 73.8743 | 691.3397 | -0.056015 | -0.048866
1020 | 0.102 | 1734.4217 | 113.9152 | 98.4037 | 0.75073 | 73.8743 | 690.4063 | -0.05609 | -0.048941
1021 | 0.1021 | 1734.4907 | 114.0886 | 98.4037 | 0.75073 | 73.8743 | 689.4755 | -0.056166 | -0.049016
1022 | 0.1022 | 1734.5597 | 114.2621 | 98.4037 | 0.75073 | 73.8743 | 688.5474 | -0.056241 | -0.049091
1023 | 0.1023 | 1734.6285 | 114.4356 | 98.4037 | 0.75073 | 73.8743 | 687.6218 | -0.056316 | -0.049166
1024 | 0.1024 | 1734.6973 | 114.609 | 98.4037 | 0.75073 | 73.8743 | 686.6989 | -0.056391 | -0.049241
1025 | 0.1025 | 1734.766 | 114.7825 | 98.4037 | 0.75073 | 73.8743 | 685.7785 | -0.056466 | -0.049316
1026 | 0.1026 | 1734.8345 | 114.956 | 98.4037 | 0.75073 | 73.8743 | 684.8607 | -0.056541 | -0.049391
1027 | 0.1027 | 1734.903 | 115.1295 | 98.4037 | 0.75073 | 73.8743 | 683.9455 | -0.056616 | -0.049466
1028 | 0.1028 | 1734.9714 | 115.303 | 98.4037 | 0.75073 | 73.8743 | 683.0328 | -0.056691 | -0.049541
1029 | 0.1029 | 1735.0397 | 115.4765 | 98.4037 | 0.75073 | 73.8743 | 682.1226 | -0.056766 | -0.049617
1030 | 0.103 | 1735.1079 | 115.65 | 98.4037 | 0.75073 | 73.8743 | 681.215 | -0.056841 | -0.049692
1031 | 0.1031 | 1735.1761 | 115.8235 | 98.4037 | 0.75073 | 73.8743 | 680.3099 | -0.056916 | -0.049767
1032 | 0.1032 | 1735.2441 | 115.997 | 98.4037 | 0.75073 | 73.8743 | 679.4074 | -0.056991 | -0.049842
1033 | 0.1033 | 1735.312 | 116.1706 | 98.4037 | 0.75073 | 73.8743 | 678.5073 | -0.057066 | -0.049917
1034 | 0.1034 | 1735.3799 | 116.3441 | 98.4037 | 0.75073 | 73.8743 | 677.6097 | -0.057141 | -0.049992
1035 | 0.1035 | 1735.4476 | 116.5176 | 98.4037 | 0.75073 | 73.8743 | 676.7145 | -0.057217 | -0.050067
1036 | 0.1036 | 1735.5153 | 116.6912 | 98.4037 | 0.75073 | 73.8743 | 675.8219 | -0.057292 | -0.050142
1037 | 0.1037 | 1735.5829 | 116.8647 | 98.4037 | 0.75073 | 73.8743 | 674.9317 | -0.057367 | -0.050217
1038 | 0.1038 | 1735.6504 | 117.0383 | 98.4037 | 0.75073 | 73.8743 | 674.0439 | -0.057442 | -0.050292
1039 | 0.1039 | 1735.7178 | 117.2119 | 98.4037 | 0.75073 | 73.8743 | 673.1586 | -0.057517 | -0.050367
1040 | 0.104 | 1735.7851 | 117.3855 | 98.4037 | 0.75073 | 73.8743 | 672.2757 | -0.057592 | -0.050442
1041 | 0.1041 | 1735.8523 | 117.559 | 98.4037 | 0.75073 | 73.8743 | 671.3952 | -0.057667 | -0.050517
1042 | 0.1042 | 1735.9195 | 117.7326 | 98.4037 | 0.75073 | 73.8743 | 670.5171 | -0.057742 | -0.050593
1043 | 0.1043 | 1735.9865 | 117.9062 | 98.4037 | 0.75073 | 73.8743 | 669.6415 | -0.057817 | -0.050668
1044 | 0.1044 | 1736.0535 | 118.0798 | 98.4037 | 0.75073 | 73.8743 | 668.7681 | -0.057892 | -0.050743
1045 | 0.1045 | 1736.1204 | 118.2535 | 98.4037 | 0.75073 | 73.8743 | 667.8972 | -0.057967 | -0.050818
1046 | 0.1046 | 1736.1872 | 118.4271 | 98.4037 | 0.75073 | 73.8743 | 667.0287 | -0.058042 | -0.050893
1047 | 0.1047 | 1736.2539 | 118.6007 | 98.4037 | 0.75073 | 73.8743 | 666.1624 | -0.058117 | -0.050968
1048 | 0.1048 | 1736.3205 | 118.7743 | 98.4037 | 0.75073 | 73.8743 | 665.2986 | -0.058192 | -0.051043
1049 | 0.1049 | 1736.387 | 118.948 | 98.4037 | 0.75073 | 73.8743 | 664.437 | -0.058268 | -0.051118
1050 | 0.105 | 1736.4535 | 119.1216 | 98.4037 | 0.75073 | 73.8743 | 663.5778 | -0.058343 | -0.051193
1051 | 0.1051 | 1736.5198 | 119.2953 | 98.4037 | 0.75073 | 73.8743 | 662.7209 | -0.058418 | -0.051268
1052 | 0.1052 | 1736.5861 | 119.4689 | 98.4037 | 0.75073 | 73.8743 | 661.8663 | -0.058493 | -0.051343
1053 | 0.1053 | 1736.6523 | 119.6426 | 98.4037 | 0.75073 | 73.8743 | 661.014 | -0.058568 | -0.051418
1054 | 0.1054 | 1736.7184 | 119.8163 | 98.4037 | 0.75073 | 73.8743 | 660.164 | -0.058643 | -0.051493
1055 | 0.1055 | 1736.7844 | 119.9899 | 98.4037 | 0.75073 | 73.8743 | 659.3163 | -0.058718 | -0.051568
1056 | 0.1056 | 1736.8503 | 120.1636 | 98.4037 | 0.75073 | 73.8743 | 658.4708 | -0.058793 | -0.051644
1057 | 0.1057 | 1736.9162 | 120.3373 | 98.4037 | 0.75073 | 73.8743 | 657.6276 | -0.058868 | -0.051719
1058 | 0.1058 | 1736.9819 | 120.511 | 98.4037 | 0.75073 | 73.8743 | 656.7867 | -0.058943 | -0.051794
1059 | 0.1059 | 1737.0476 | 120.6847 | 98.4037 | 0.75073 | 73.8743 | 655.948 | -0.059018 | -0.051869
1060 | 0.106 | 1737.1132 | 120.8584 | 98.4037 | 0.75073 | 73.8743 | 655.1115 | -0.059093 | -0.051944
1061 | 0.1061 | 1737.1787 | 121.0322 | 98.4037 | 0.75073 | 73.8743 | 654.2772 | -0.059168 | -0.052019
1062 | 0.1062 | 1737.2441 | 121.2059 | 98.4037 | 0.75073 | 73.8743 | 653.4451 | -0.059243 | -0.052094
1063 | 0.1063 | 1737.3095 | 121.3796 | 98.4037 | 0.75073 | 73.8743 | 652.6153 | -0.059319 | -0.052169
1064 | 0.1064 | 1737.3747 | 121.5533 | 98.4037 | 0.75073 | 73.8743 | 651.7876 | -0.059394 | -0.052244
1065 | 0.1065 | 1737.4399 | 121.7271 | 98.4037 | 0.75073 | 73.8743 | 650.9621 | -0.059469 | -0.052319
1066 | 0.1066 | 1737.505 | 121.9008 | 98.4037 | 0.75073 | 73.8743 | 650.1388 | -0.059544 | -0.052394
1067 | 0.1067 | 1737.57 | 122.0746 | 98.4037 | 0.75073 | 73.8743 | 649.3177 | -0.059619 | -0.052469
1068 | 0.1068 | 1737.635 | 122.2484 | 98.4037 | 0.75073 | 73.8743 | 648.4987 | -0.059694 | -0.052544
1069 | 0.1069 | 1737.6998 | 122.4221 | 98.4037 | 0.75073 | 73.8743 | 647.6819 | -0.059769 | -0.052619
1070 | 0.107 | 1737.7646 | 122.5959 | 98.4037 | 0.75073 | 73.8743 | 646.8672 | -0.059844 | -0.052695
1071 | 0.1071 | 1737.8293 | 122.7697 | 98.4037 | 0.75073 | 73.8743 | 646.0547 | -0.059919 | -0.05277
1072 | 0.1072 | 1737.8939 | 122.9435 | 98.4037 | 0.75073 | 73.8743 | 645.2442 | -0.059994 | -0.052845
1073 | 0.1073 | 1737.9584 | 123.1173 | 98.4037 | 0.75073 | 73.8743 | 644.4359 | -0.060069 | -0.05292
1074 | 0.1074 | 1738.0228 | 123.2911 | 98.4037 | 0.75073 | 73.8743 | 643.6297 | -0.060144 | -0.052995
1075 | 0.1075 | 1738.0872 | 123.4649 | 98.4037 | 0.75073 | 73.8743 | 642.8256 | -0.060219 | -0.05307
1076 | 0.1076 | 1738.1515 | 123.6387 | 98.4037 | 0.75073 | 73.8743 | 642.0236 | -0.060294 | -0.053145
1077 | 0.1077 | 1738.2157 | 123.8125 | 98.4037 | 0.75073 | 73.8743 | 641.2236 | -0.06037 | -0.05322
1078 | 0.1078 | 1738.2798 | 123.9864 | 98.4037 | 0.75073 | 73.8743 | 640.4258 | -0.060445 | -0.053295
1079 | 0.1079 | 1738.3439 | 124.1602 | 98.4037 | 0.75073 | 73.8743 | 639.63 | -0.06052 | -0.05337
1080 | 0.108 | 1738.4078 | 124.334 | 98.4037 | 0.75073 | 73.8743 | 638.8362 | -0.060595 | -0.053445
1081 | 0.1081 | 1738.4717 | 124.5079 | 98.4037 | 0.75073 | 73.8743 | 638.0445 | -0.06067 | -0.05352
1082 | 0.1082 | 1738.5355 | 124.6817 | 98.4037 | 0.75073 | 73.8743 | 637.2549 | -0.060745 | -0.053595
1083 | 0.1083 | 1738.5992 | 124.8556 | 98.4037 | 0.75073 | 73.8743 | 636.4673 | -0.06082 | -0.05367
1084 | 0.1084 | 1738.6629 | 125.0295 | 98.4037 | 0.75073 | 73.8743 | 635.6816 | -0.060895 | -0.053746
1085 | 0.1085 | 1738.7265 | 125.2033 | 98.4037 | 0.75073 | 73.8743 | 634.8981 | -0.06097 | -0.053821
1086 | 0.1086 | 1738.7899 | 125.3772 | 98.4037 | 0.75073 | 73.8743 | 634.1165 | -0.061045 | -0.053896
1087 | 0.1087 | 1738.8534 | 125.5511 | 98.4037 | 0.75073 | 73.8743 | 633.3369 | -0.06112 | -0.053971
1088 | 0.1088 | 1738.9167 | 125.725 | 98.4037 | 0.75073 | 73.8743 | 632.5593 | -0.061195 | -0.054046
1089 | 0.1089 | 1738.9799 | 125.8989 | 98.4037 | 0.75073 | 73.8743 | 631.7837 | -0.06127 | -0.054121
1090 | 0.109 | 1739.0431 | 126.0728 | 98.4037 | 0.75073 | 73.8743 | 631.0101 | -0.061346 | -0.054196
1091 | 0.1091 | 1739.1062 | 126.2467 | 98.4037 | 0.75073 | 73.8743 | 630.2384 | -0.061421 | -0.054271
1092 | 0.1092 | 1739.1692 | 126.4206 | 98.4037 | 0.75073 | 73.8743 | 629.4687 | -0.061496 | -0.054346
1093 | 0.1093 | 1739.2322 | 126.5945 | 98.4037 | 0.75073 | 73.8743 | 628.701 | -0.061571 | -0.054421
1094 | 0.1094 | 1739.2951 | 126.7685 | 98.4037 | 0.75073 | 73.8743 | 627.9352 | -0.061646 | -0.054496
1095 | 0.1095 | 1739.3579 | 126.9424 | 98.4037 | 0.75073 | 73.8743 | 627.1713 | -0.061721 | -0.054571
1096 | 0.1096 | 1739.4206 | 127.1163 | 98.4037 | 0.75073 | 73.8743 | 626.4094 | -0.061796 | -0.054646
1097 | 0.1097 | 1739.4832 | 127.2903 | 98.4037 | 0.75073 | 73.8743 | 625.6494 | -0.061871 | -0.054722
1098 | 0.1098 | 1739.5458 | 127.4642 | 98.4037 | 0.75073 | 73.8743 | 624.8913 | -0.061946 | -0.054797
1099 | 0.1099 | 1739.6083 | 127.6382 | 98.4037 | 0.75073 | 73.8743 | 624.1351 | -0.062021 | -0.054872
1100 | 0.11 | 1739.6707 | 127.8122 | 98.4037 | 0.75073 | 73.8743 | 623.3808 | -0.062096 | -0.054947
1101 | 0.1101 | 1739.733 | 127.9861 | 98.4037 | 0.75073 | 73.8743 | 622.6284 | -0.062171 | -0.055022
1102 | 0.1102 | 1739.7953 | 128.1601 | 98.4037 | 0.75073 | 73.8743 | 621.8779 | -0.062246 | -0.055097
1103 | 0.1103 | 1739.8575 | 128.3341 | 98.4037 | 0.75073 | 73.8743 | 621.1293 | -0.062321 | -0.055172
1104 | 0.1104 | 1739.9196 | 128.5081 | 98.4037 | 0.75073 | 73.8743 | 620.3825 | -0.062397 | -0.055247
1105 | 0.1105 | 1739.9816 | 128.6821 | 98.4037 | 0.75073 | 73.8743 | 619.6376 | -0.062472 | -0.055322
1106 | 0.1106 | 1740.0436 | 128.8561 | 98.4037 | 0.75073 | 73.8743 | 618.8946 | -0.062547 | -0.055397
1107 | 0.1107 | 1740.1055 | 129.0301 | 98.4037 | 0.75073 | 73.8743 | 618.1534 | -0.062622 | -0.055472
1108 | 0.1108 | 1740.1673 | 129.2041 | 98.4037 | 0.75073 | 73.8743 | 617.414 | -0.062697 | -0.055547
1109 | 0.1109 | 1740.229 | 129.3782 | 98.4037 | 0.75073 | 73.8743 | 616.6765 | -0.062772 | -0.055622
1110 | 0.111 | 1740.2907 | 129.5522 | 98.4037 | 0.75073 | 73.8743 | 615.9409 | -0.062847 | -0.055697
1111 | 0.1111 | 1740.3523 | 129.7262 | 98.4037 | 0.75073 | 73.8743 | 615.207 | -0.062922 | -0.055773
1112 | 0.1112 | 1740.4138 | 129.9003 | 98.4037 | 0.75073 | 73.8743 | 614.4749 | -0.062997 | -0.055848
1113 | 0.1113 | 1740.4753 | 130.0743 | 98.4037 | 0.75073 | 73.8743 | 613.7447 | -0.063072 | -0.055923
1114 | 0.1114 | 1740.5366 | 130.2484 | 98.4037 | 0.75073 | 73.8743 | 613.0163 | -0.063147 | -0.055998
1115 | 0.1115 | 1740.5979 | 130.4224 | 98.4037 | 0.75073 | 73.8743 | 612.2896 | -0.063222 | -0.056073
1116 | 0.1116 | 1740.6592 | 130.5965 | 98.4037 | 0.75073 | 73.8743 | 611.5648 | -0.063297 | -0.056148
1117 | 0.1117 | 1740.7203 | 130.7706 | 98.4037 | 0.75073 | 73.8743 | 610.8417 | -0.063372 | -0.056223
1118 | 0.1118 | 1740.7814 | 130.9446 | 98.4037 | 0.75073 | 73.8743 | 610.1204 | -0.063448 | -0.056298
1119 | 0.1119 | 1740.8424 | 131.1187 | 98.4037 | 0.75073 | 73.8743 | 609.4008 | -0.063523 | -0.056373
1120 | 0.112 | 1740.9034 | 131.2928 | 98.4037 | 0.75073 | 73.8743 | 608.6831 | -0.063598 | -0.056448
1121 | 0.1121 | 1740.9642 | 131.4669 | 98.4037 | 0.75073 | 73.8743 | 607.967 | -0.063673 | -0.056523
1122 | 0.1122 | 1741.025 | 131.641 | 98.4037 | 0.75073 | 73.8743 | 607.2528 | -0.063748 | -0.056598
1123 | 0.1123 | 1741.0858 | 131.8151 | 98.4037 | 0.75073 | 73.8743 | 606.5402 | -0.063823 | -0.056673
1124 | 0.1124 | 1741.1464 | 131.9892 | 98.4037 | 0.75073 | 73.8743 | 605.8294 | -0.063898 | -0.056748
1125 | 0.1125 | 1741.207 | 132.1634 | 98.4037 | 0.75073 | 73.8743 | 605.1203 | -0.063973 | -0.056824
1126 | 0.1126 | 1741.2675 | 132.3375 | 98.4037 | 0.75073 | 73.8743 | 604.413 | -0.064048 | -0.056899
1127 | 0.1127 | 1741.3279 | 132.5116 | 98.4037 | 0.75073 | 73.8743 | 603.7073 | -0.064123 | -0.056974
1128 | 0.1128 | 1741.3883 | 132.6858 | 98.4037 | 0.75073 | 73.8743 | 603.0034 | -0.064198 | -0.057049
1129 | 0.1129 | 1741.4486 | 132.8599 | 98.4037 | 0.75073 | 73.8743 | 602.3012 | -0.064273 | -0.057124
1130 | 0.113 | 1741.5088 | 133.034 | 98.4037 | 0.75073 | 73.8743 | 601.6006 | -0.064348 | -0.057199
1131 | 0.1131 | 1741.569 | 133.2082 | 98.4037 | 0.75073 | 73.8743 | 600.9018 | -0.064423 | -0.057274
1132 | 0.1132 | 1741.6291 | 133.3824 | 98.4037 | 0.75073 | 73.8743 | 600.2046 | -0.064499 | -0.057349
1133 | 0.1133 | 1741.6891 | 133.5565 | 98.4037 | 0.75073 | 73.8743 | 599.5091 | -0.064574 | -0.057424
1134 | 0.1134 | 1741.7491 | 133.7307 | 98.4037 | 0.75073 | 73.8743 | 598.8153 | -0.064649 | -0.057499
1135 | 0.1135 | 1741.8089 | 133.9049 | 98.4037 | 0.75073 | 73.8743 | 598.1231 | -0.064724 | -0.057574
1136 | 0.1136 | 1741.8688 | 134.0791 | 98.4037 | 0.75073 | 73.8743 | 597.4326 | -0.064799 | -0.057649
1137 | 0.1137 | 1741.9285 | 134.2533 | 98.4037 | 0.75073 | 73.8743 | 596.7438 | -0.064874 | -0.057724
1138 | 0.1138 | 1741.9882 | 134.4275 | 98.4037 | 0.75073 | 73.8743 | 596.0566 | -0.064949 | -0.057799
1139 | 0.1139 | 1742.0478 | 134.6017 | 98.4037 | 0.75073 | 73.8743 | 595.371 | -0.065024 | -0.057875
1140 | 0.114 | 1742.1073 | 134.7759 | 98.4037 | 0.75073 | 73.8743 | 594.6871 | -0.065099 | -0.05795
1141 | 0.1141 | 1742.1668 | 134.9501 | 98.4037 | 0.75073 | 73.8743 | 594.0048 | -0.065174 | -0.058025
1142 | 0.1142 | 1742.2262 | 135.1243 | 98.4037 | 0.75073 | 73.8743 | 593.3241 | -0.065249 | -0.0581
1143 | 0.1143 | 1742.2855 | 135.2986 | 98.4037 | 0.75073 | 73.8743 | 592.645 | -0.065324 | -0.058175
1144 | 0.1144 | 1742.3448 | 135.4728 | 98.4037 | 0.75073 | 73.8743 | 591.9676 | -0.065399 | -0.05825
1145 | 0.1145 | 1742.404 | 135.647 | 98.4037 | 0.75073 | 73.8743 | 591.2917 | -0.065475 | -0.058325
1146 | 0.1146 | 1742.4631 | 135.8213 | 98.4037 | 0.75073 | 73.8743 | 590.6174 | -0.06555 | -0.0584
1147 | 0.1147 | 1742.5222 | 135.9955 | 98.4037 | 0.75073 | 73.8743 | 589.9448 | -0.065625 | -0.058475
1148 | 0.1148 | 1742.5812 | 136.1698 | 98.4037 | 0.75073 | 73.8743 | 589.2737 | -0.0657 | -0.05855
1149 | 0.1149 | 1742.6401 | 136.3441 | 98.4037 | 0.75073 | 73.8743 | 588.6042 | -0.065775 | -0.058625
1150 | 0.115 | 1742.699 | 136.5183 | 98.4037 | 0.75073 | 73.8743 | 587.9363 | -0.06585 | -0.0587
1151 | 0.1151 | 1742.7577 | 136.6926 | 98.4037 | 0.75073 | 73.8743 | 587.2699 | -0.065925 | -0.058775
1152 | 0.1152 | 1742.8165 | 136.8669 | 98.4037 | 0.75073 | 73.8743 | 586.6051 | -0.066 | -0.058851
1153 | 0.1153 | 1742.8751 | 137.0412 | 98.4037 | 0.75073 | 73.8743 | 585.9419 | -0.066075 | -0.058926
1154 | 0.1154 | 1742.9337 | 137.2155 | 98.4037 | 0.75073 | 73.8743 | 585.2802 | -0.06615 | -0.059001
1155 | 0.1155 | 1742.9923 | 137.3898 | 98.4037 | 0.75073 | 73.8743 | 584.6201 | -0.066225 | -0.059076
1156 | 0.1156 | 1743.0507 | 137.5641 | 98.4037 | 0.75073 | 73.8743 | 583.9615 | -0.0663 | -0.059151
1157 | 0.1157 | 1743.1091 | 137.7384 | 98.4037 | 0.75073 | 73.8743 | 583.3044 | -0.066375 | -0.059226
1158 | 0.1158 | 1743.1674 | 137.9127 | 98.4037 | 0.75073 | 73.8743 | 582.6489 | -0.06645 | -0.059301
1159 | 0.1159 | 1743.2257 | 138.087 | 98.4037 | 0.75073 | 73.8743 | 581.9949 | -0.066526 | -0.059376
1160 | 0.116 | 1743.2839 | 138.2613 | 98.4037 | 0.75073 | 73.8743 | 581.3424 | -0.066601 | -0.059451
1161 | 0.1161 | 1743.342 | 138.4357 | 98.4037 | 0.75073 | 73.8743 | 580.6914 | -0.066676 | -0.059526
1162 | 0.1162 | 1743.4001 | 138.61 | 98.4037 | 0.75073 | 73.8743 | 580.0419 | -0.066751 | -0.059601
1163 | 0.1163 | 1743.4581 | 138.7844 | 98.4037 | 0.75073 | 73.8743 | 579.394 | -0.066826 | -0.059676
1164 | 0.1164 | 1743.5161 | 138.9587 | 98.4037 | 0.75073 | 73.8743 | 578.7475 | -0.066901 | -0.059751
1165 | 0.1165 | 1743.5739 | 139.1331 | 98.4037 | 0.75073 | 73.8743 | 578.1025 | -0.066976 | -0.059826
1166 | 0.1166 | 1743.6317 | 139.3074 | 98.4037 | 0.75073 | 73.8743 | 577.459 | -0.067051 | -0.059902
1167 | 0.1167 | 1743.6895 | 139.4818 | 98.4037 | 0.75073 | 73.8743 | 576.817 | -0.067126 | -0.059977
1168 | 0.1168 | 1743.7472 | 139.6562 | 98.4037 | 0.75073 | 73.8743 | 576.1765 | -0.067201 | -0.060052
1169 | 0.1169 | 1743.8048 | 139.8306 | 98.4037 | 0.75073 | 73.8743 | 575.5374 | -0.067276 | -0.060127
1170 | 0.117 | 1743.8623 | 140.0049 | 98.4037 | 0.75073 | 73.8743 | 574.8998 | -0.067351 | -0.060202
1171 | 0.1171 | 1743.9198 | 140.1793 | 98.4037 | 0.75073 | 73.8743 | 574.2637 | -0.067426 | -0.060277
1172 | 0.1172 | 1743.9773 | 140.3537 | 98.4037 | 0.75073 | 73.8743 | 573.629 | -0.067501 | -0.060352
1173 | 0.1173 | 1744.0346 | 140.5281 | 98.4037 | 0.75073 | 73.8743 | 572.9958 | -0.067577 | -0.060427
1174 | 0.1174 | 1744.0919 | 140.7025 | 98.4037 | 0.75073 | 73.8743 | 572.364 | -0.067652 | -0.060502
1175 | 0.1175 | 1744.1492 | 140.877 | 98.4037 | 0.75073 | 73.8743 | 571.7336 | -0.067727 | -0.060577
1176 | 0.1176 | 1744.2063 | 141.0514 | 98.4037 | 0.75073 | 73.8743 | 571.1047 | -0.067802 | -0.060652
1177 | 0.1177 | 1744.2634 | 141.2258 | 98.4037 | 0.75073 | 73.8743 | 570.4772 | -0.067877 | -0.060727
1178 | 0.1178 | 1744.3205 | 141.4002 | 98.4037 | 0.75073 | 73.8743 | 569.8512 | -0.067952 | -0.060802
1179 | 0.1179 | 1744.3775 | 141.5747 | 98.4037 | 0.75073 | 73.8743 | 569.2265 | -0.068027 | -0.060877
1180 | 0.118 | 1744.4344 | 141.7491 | 98.4037 | 0.75073 | 73.8743 | 568.6033 | -0.068102 | -0.060953
1181 | 0.1181 | 1744.4913 | 141.9236 | 98.4037 | 0.75073 | 73.8743 | 567.9815 | -0.068177 | -0.061028
1182 | 0.1182 | 1744.5481 | 142.098 | 98.4037 | 0.75073 | 73.8743 | 567.3611 | -0.068252 | -0.061103
1183 | 0.1183 | 1744.6048 | 142.2725 | 98.4037 | 0.75073 | 73.8743 | 566.742 | -0.068327 | -0.061178
1184 | 0.1184 | 1744.6615 | 142.447 | 98.4037 | 0.75073 | 73.8743 | 566.1244 | -0.068402 | -0.061253
1185 | 0.1185 | 1744.7181 | 142.6214 | 98.4037 | 0.75073 | 73.8743 | 565.5082 | -0.068477 | -0.061328
1186 | 0.1186 | 1744.7746 | 142.7959 | 98.4037 | 0.75073 | 73.8743 | 564.8934 | -0.068552 | -0.061403
1187 | 0.1187 | 1744.8311 | 142.9704 | 98.4037 | 0.75073 | 73.8743 | 564.2799 | -0.068628 | -0.061478
1188 | 0.1188 | 1744.8875 | 143.1449 | 98.4037 | 0.75073 | 73.8743 | 563.6678 | -0.068703 | -0.061553
1189 | 0.1189 | 1744.9439 | 143.3194 | 98.4037 | 0.75073 | 73.8743 | 563.0571 | -0.068778 | -0.061628
1190 | 0.119 | 1745.0002 | 143.4939 | 98.4037 | 0.75073 | 73.8743 | 562.4477 | -0.068853 | -0.061703
1191 | 0.1191 | 1745.0565 | 143.6684 | 98.4037 | 0.75073 | 73.8743 | 561.8397 | -0.068928 | -0.061778
1192 | 0.1192 | 1745.1126 | 143.8429 | 98.4037 | 0.75073 | 73.8743 | 561.2331 | -0.069003 | -0.061853
1193 | 0.1193 | 1745.1688 | 144.0174 | 98.4037 | 0.75073 | 73.8743 | 560.6278 | -0.069078 | -0.061928
1194 | 0.1194 | 1745.2248 | 144.1919 | 98.4037 | 0.75073 | 73.8743 | 560.0239 | -0.069153 | -0.062004
1195 | 0.1195 | 1745.2808 | 144.3665 | 98.4037 | 0.75073 | 73.8743 | 559.4213 | -0.069228 | -0.062079
1196 | 0.1196 | 1745.3368 | 144.541 | 98.4037 | 0.75073 | 73.8743 | 558.8201 | -0.069303 | -0.062154
1197 | 0.1197 | 1745.3927 | 144.7155 | 98.4037 | 0.75073 | 73.8743 | 558.2201 | -0.069378 | -0.062229
1198 | 0.1198 | 1745.4485 | 144.8901 | 98.4037 | 0.75073 | 73.8743 | 557.6215 | -0.069453 | -0.062304
1199 | 0.1199 | 1745.5042 | 145.0646 | 98.4037 | 0.75073 | 73.8743 | 557.0243 | -0.069528 | -0.062379
1200 | 0.12 | 1745.5599 | 145.2392 | 98.4037 | 0.75073 | 73.8743 | 556.4283 | -0.069604 | -0.062454
1201 | 0.1201 | 1745.6156 | 145.4137 | 98.4037 | 0.75073 | 73.8743 | 555.8337 | -0.069679 | -0.062529
1202 | 0.1202 | 1745.6712 | 145.5883 | 98.4037 | 0.75073 | 73.8743 | 555.2404 | -0.069754 | -0.062604
1203 | 0.1203 | 1745.7267 | 145.7629 | 98.4037 | 0.75073 | 73.8743 | 554.6484 | -0.069829 | -0.062679
1204 | 0.1204 | 1745.7822 | 145.9375 | 98.4037 | 0.75073 | 73.8743 | 554.0577 | -0.069904 | -0.062754
1205 | 0.1205 | 1745.8376 | 146.112 | 98.4037 | 0.75073 | 73.8743 | 553.4683 | -0.069979 | -0.062829
1206 | 0.1206 | 1745.8929 | 146.2866 | 98.4037 | 0.75073 | 73.8743 | 552.8801 | -0.070054 | -0.062904
1207 | 0.1207 | 1745.9482 | 146.4612 | 98.4037 | 0.75073 | 73.8743 | 552.2933 | -0.070129 | -0.062979
1208 | 0.1208 | 1746.0034 | 146.6358 | 98.4037 | 0.75073 | 73.8743 | 551.7078 | -0.070204 | -0.063055
1209 | 0.1209 | 1746.0586 | 146.8104 | 98.4037 | 0.75073 | 73.8743 | 551.1235 | -0.070279 | -0.06313
1210 | 0.121 | 1746.1137 | 146.985 | 98.4037 | 0.75073 | 73.8743 | 550.5405 | -0.070354 | -0.063205
1211 | 0.1211 | 1746.1688 | 147.1597 | 98.4037 | 0.75073 | 73.8743 | 549.9588 | -0.070429 | -0.06328
1212 | 0.1212 | 1746.2238 | 147.3343 | 98.4037 | 0.75073 | 73.8743 | 549.3783 | -0.070504 | -0.063355
1213 | 0.1213 | 1746.2787 | 147.5089 | 98.4037 | 0.75073 | 73.8743 | 548.7991 | -0.070579 | -0.06343
1214 | 0.1214 | 1746.3336 | 147.6835 | 98.4037 | 0.75073 | 73.8743 | 548.2212 | -0.070655 | -0.063505
1215 | 0.1215 | 1746.3884 | 147.8582 | 98.4037 | 0.75073 | 73.8743 | 547.6445 | -0.07073 | -0.06358
1216 | 0.1216 | 1746.4432 | 148.0328 | 98.4037 | 0.75073 | 73.8743 | 547.0691 | -0.070805 | -0.063655
1217 | 0.1217 | 1746.4979 | 148.2075 | 98.4037 | 0.75073 | 73.8743 | 546.4949 | -0.07088 | -0.06373
1218 | 0.1218 | 1746.5525 | 148.3821 | 98.4037 | 0.75073 | 73.8743 | 545.922 | -0.070955 | -0.063805
1219 | 0.1219 | 1746.6071 | 148.5568 | 98.4037 | 0.75073 | 73.8743 | 545.3503 | -0.07103 | -0.06388
1220 | 0.122 | 1746.6617 | 148.7315 | 98.4037 | 0.75073 | 73.8743 | 544.7798 | -0.071105 | -0.063955
1221 | 0.1221 | 1746.7161 | 148.9061 | 98.4037 | 0.75073 | 73.8743 | 544.2106 | -0.07118 | -0.064031
1222 | 0.1222 | 1746.7706 | 149.0808 | 98.4037 | 0.75073 | 73.8743 | 543.6426 | -0.071255 | -0.064106
1223 | 0.1223 | 1746.8249 | 149.2555 | 98.4037 | 0.75073 | 73.8743 | 543.0758 | -0.07133 | -0.064181
1224 | 0.1224 | 1746.8792 | 149.4302 | 98.4037 | 0.75073 | 73.8743 | 542.5102 | -0.071405 | -0.064256
1225 | 0.1225 | 1746.9335 | 149.6049 | 98.4037 | 0.75073 | 73.8743 | 541.9459 | -0.07148 | -0.064331
1226 | 0.1226 | 1746.9877 | 149.7796 | 98.4037 | 0.75073 | 73.8743 | 541.3827 | -0.071555 | -0.064406
1227 | 0.1227 | 1747.0418 | 149.9543 | 98.4037 | 0.75073 | 73.8743 | 540.8208 | -0.07163 | -0.064481
1228 | 0.1228 | 1747.0959 | 150.129 | 98.4037 | 0.75073 | 73.8743 | 540.26 | -0.071706 | -0.064556
1229 | 0.1229 | 1747.1499 | 150.3037 | 98.4037 | 0.75073 | 73.8743 | 539.7005 | -0.071781 | -0.064631
1230 | 0.123 | 1747.2039 | 150.4784 | 98.4037 | 0.75073 | 73.8743 | 539.1421 | -0.071856 | -0.064706
1231 | 0.1231 | 1747.2578 | 150.6531 | 98.4037 | 0.75073 | 73.8743 | 538.585 | -0.071931 | -0.064781
1232 | 0.1232 | 1747.3117 | 150.8279 | 98.4037 | 0.75073 | 73.8743 | 538.029 | -0.072006 | -0.064856
1233 | 0.1233 | 1747.3655 | 151.0026 | 98.4037 | 0.75073 | 73.8743 | 537.4742 | -0.072081 | -0.064931
1234 | 0.1234 | 1747.4192 | 151.1774 | 98.4037 | 0.75073 | 73.8743 | 536.9206 | -0.072156 | -0.065006
1235 | 0.1235 | 1747.4729 | 151.3521 | 98.4037 | 0.75073 | 73.8743 | 536.3681 | -0.072231 | -0.065082
1236 | 0.1236 | 1747.5265 | 151.5269 | 98.4037 | 0.75073 | 73.8743 | 535.8168 | -0.072306 | -0.065157
1237 | 0.1237 | 1747.5801 | 151.7016 | 98.4037 | 0.75073 | 73.8743 | 535.2667 | -0.072381 | -0.065232
1238 | 0.1238 | 1747.6336 | 151.8764 | 98.4037 | 0.75073 | 73.8743 | 534.7178 | -0.072456 | -0.065307
1239 | 0.1239 | 1747.6871 | 152.0511 | 98.4037 | 0.75073 | 73.8743 | 534.17 | -0.072531 | -0.065382
1240 | 0.124 | 1747.7405 | 152.2259 | 98.4037 | 0.75073 | 73.8743 | 533.6234 | -0.072606 | -0.065457
1241 | 0.1241 | 1747.7939 | 152.4007 | 98.4037 | 0.75073 | 73.8743 | 533.0779 | -0.072681 | -0.065532
1242 | 0.1242 | 1747.8472 | 152.5755 | 98.4037 | 0.75073 | 73.8743 | 532.5336 | -0.072757 | -0.065607
1243 | 0.1243 | 1747.9005 | 152.7503 | 98.4037 | 0.75073 | 73.8743 | 531.9904 | -0.072832 | -0.065682
1244 | 0.1244 | 1747.9537 | 152.9251 | 98.4037 | 0.75073 | 73.8743 | 531.4483 | -0.072907 | -0.065757
1245 | 0.1245 | 1748.0068 | 153.0999 | 98.4037 | 0.75073 | 73.8743 | 530.9074 | -0.072982 | -0.065832
1246 | 0.1246 | 1748.0599 | 153.2747 | 98.4037 | 0.75073 | 73.8743 | 530.3676 | -0.073057 | -0.065907
1247 | 0.1247 | 1748.1129 | 153.4495 | 98.4037 | 0.75073 | 73.8743 | 529.829 | -0.073132 | -0.065982
1248 | 0.1248 | 1748.1659 | 153.6243 | 98.4037 | 0.75073 | 73.8743 | 529.2914 | -0.073207 | -0.066057
1249 | 0.1249 | 1748.2188 | 153.7991 | 98.4037 | 0.75073 | 73.8743 | 528.755 | -0.073282 | -0.066133
1250 | 0.125 | 1748.2717 | 153.974 | 98.4037 | 0.75073 | 73.8743 | 528.2198 | -0.073357 | -0.066208
1251 | 0.1251 | 1748.3245 | 154.1488 | 98.4037 | 0.75073 | 73.8743 | 527.6856 | -0.073432 | -0.066283
1252 | 0.1252 | 1748.3773 | 154.3236 | 98.4037 | 0.75073 | 73.8743 | 527.1525 | -0.073507 | -0.066358
1253 | 0.1253 | 1748.43 | 154.4985 | 98.4037 | 0.75073 | 73.8743 | 526.6206 | -0.073582 | -0.066433
1254 | 0.1254 | 1748.4827 | 154.6733 | 98.4037 | 0.75073 | 73.8743 | 526.0897 | -0.073657 | -0.066508
1255 | 0.1255 | 1748.5353 | 154.8482 | 98.4037 | 0.75073 | 73.8743 | 525.56 | -0.073733 | -0.066583
1256 | 0.1256 | 1748.5878 | 155.023 | 98.4037 | 0.75073 | 73.8743 | 525.0313 | -0.073808 | -0.066658
1257 | 0.1257 | 1748.6404 | 155.1979 | 98.4037 | 0.75073 | 73.8743 | 524.5037 | -0.073883 | -0.066733
1258 | 0.1258 | 1748.6928 | 155.3728 | 98.4037 | 0.75073 | 73.8743 | 523.9773 | -0.073958 | -0.066808
1259 | 0.1259 | 1748.7452 | 155.5476 | 98.4037 | 0.75073 | 73.8743 | 523.4519 | -0.074033 | -0.066883
1260 | 0.126 | 1748.7975 | 155.7225 | 98.4037 | 0.75073 | 73.8743 | 522.9276 | -0.074108 | -0.066958
1261 | 0.1261 | 1748.8498 | 155.8974 | 98.4037 | 0.75073 | 73.8743 | 522.4044 | -0.074183 | -0.067033
1262 | 0.1262 | 1748.9021 | 156.0723 | 98.4037 | 0.75073 | 73.8743 | 521.8822 | -0.074258 | -0.067108
1263 | 0.1263 | 1748.9543 | 156.2472 | 98.4037 | 0.75073 | 73.8743 | 521.3611 | -0.074333 | -0.067184
1264 | 0.1264 | 1749.0064 | 156.4221 | 98.4037 | 0.75073 | 73.8743 | 520.8411 | -0.074408 | -0.067259
1265 | 0.1265 | 1749.0585 | 156.597 | 98.4037 | 0.75073 | 73.8743 | 520.3222 | -0.074483 | -0.067334
1266 | 0.1266 | 1749.1105 | 156.7719 | 98.4037 | 0.75073 | 73.8743 | 519.8043 | -0.074558 | -0.067409
1267 | 0.1267 | 1749.1625 | 156.9468 | 98.4037 | 0.75073 | 73.8743 | 519.2875 | -0.074633 | -0.067484
1268 | 0.1268 | 1749.2144 | 157.1217 | 98.4037 | 0.75073 | 73.8743 | 518.7717 | -0.074708 | -0.067559
1269 | 0.1269 | 1749.2663 | 157.2967 | 98.4037 | 0.75073 | 73.8743 | 518.257 | -0.074784 | -0.067634
1270 | 0.127 | 1749.3181 | 157.4716 | 98.4037 | 0.75073 | 73.8743 | 517.7433 | -0.074859 | -0.067709
1271 | 0.1271 | 1749.3699 | 157.6465 | 98.4037 | 0.75073 | 73.8743 | 517.2307 | -0.074934 | -0.067784
1272 | 0.1272 | 1749.4216 | 157.8215 | 98.4037 | 0.75073 | 73.8743 | 516.7191 | -0.075009 | -0.067859
1273 | 0.1273 | 1749.4733 | 157.9964 | 98.4037 | 0.75073 | 73.8743 | 516.2086 | -0.075084 | -0.067934
1274 | 0.1274 | 1749.5249 | 158.1714 | 98.4037 | 0.75073 | 73.8743 | 515.6991 | -0.075159 | -0.068009
1275 | 0.1275 | 1749.5765 | 158.3463 | 98.4037 | 0.75073 | 73.8743 | 515.1906 | -0.075234 | -0.068084
1276 | 0.1276 | 1749.628 | 158.5213 | 98.4037 | 0.75073 | 73.8743 | 514.6832 | -0.075309 | -0.06816
1277 | 0.1277 | 1749.6795 | 158.6963 | 98.4037 | 0.75073 | 73.8743 | 514.1768 | -0.075384 | -0.068235
1278 | 0.1278 | 1749.7309 | 158.8712 | 98.4037 | 0.75073 | 73.8743 | 513.6714 | -0.075459 | -0.06831
1279 | 0.1279 | 1749.7823 | 159.0462 | 98.4037 | 0.75073 | 73.8743 | 513.167 | -0.075534 | -0.068385
1280 | 0.128 | 1749.8336 | 159.2212 | 98.4037 | 0.75073 | 73.8743 | 512.6637 | -0.075609 | -0.06846
1281 | 0.1281 | 1749.8848 | 159.3962 | 98.4037 | 0.75073 | 73.8743 | 512.1613 | -0.075684 | -0.068535
1282 | 0.1282 | 1749.9361 | 159.5712 | 98.4037 | 0.75073 | 73.8743 | 511.66 | -0.075759 | -0.06861
1283 | 0.1283 | 1749.9872 | 159.7462 | 98.4037 | 0.75073 | 73.8743 | 511.1597 | -0.075835 | -0.068685
1284 | 0.1284 | 1750.0383 | 159.9212 | 98.4037 | 0.75073 | 73.8743 | 510.6604 | -0.07591 | -0.06876
1285 | 0.1285 | 1750.0894 | 160.0962 | 98.4037 | 0.75073 | 73.8743 | 510.162 | -0.075985 | -0.068835
1286 | 0.1286 | 1750.1404 | 160.2712 | 98.4037 | 0.75073 | 73.8743 | 509.6647 | -0.07606 | -0.06891
1287 | 0.1287 | 1750.1914 | 160.4462 | 98.4037 | 0.75073 | 73.8743 | 509.1684 | -0.076135 | -0.068985
1288 | 0.1288 | 1750.2423 | 160.6212 | 98.4037 | 0.75073 | 73.8743 | 508.6731 | -0.07621 | -0.06906
1289 | 0.1289 | 1750.2932 | 160.7963 | 98.4037 | 0.75073 | 73.8743 | 508.1787 | -0.076285 | -0.069135
1290 | 0.129 | 1750.344 | 160.9713 | 98.4037 | 0.75073 | 73.8743 | 507.6854 | -0.07636 | -0.069211
1291 | 0.1291 | 1750.3948 | 161.1464 | 98.4037 | 0.75073 | 73.8743 | 507.193 | -0.076435 | -0.069286
1292 | 0.1292 | 1750.4455 | 161.3214 | 98.4037 | 0.75073 | 73.8743 | 506.7016 | -0.07651 | -0.069361
1293 | 0.1293 | 1750.4962 | 161.4964 | 98.4037 | 0.75073 | 73.8743 | 506.2112 | -0.076585 | -0.069436
1294 | 0.1294 | 1750.5468 | 161.6715 | 98.4037 | 0.75073 | 73.8743 | 505.7217 | -0.07666 | -0.069511
1295 | 0.1295 | 1750.5973 | 161.8466 | 98.4037 | 0.75073 | 73.8743 | 505.2332 | -0.076735 | -0.069586
1296 | 0.1296 | 1750.6479 | 162.0216 | 98.4037 | 0.75073 | 73.8743 | 504.7457 | -0.07681 | -0.069661
1297 | 0.1297 | 1750.6983 | 162.1967 | 98.4037 | 0.75073 | 73.8743 | 504.2592 | -0.076886 | -0.069736
1298 | 0.1298 | 1750.7488 | 162.3718 | 98.4037 | 0.75073 | 73.8743 | 503.7736 | -0.076961 | -0.069811
1299 | 0.1299 | 1750.7991 | 162.5469 | 98.4037 | 0.75073 | 73.8743 | 503.289 | -0.077036 | -0.069886
1300 | 0.13 | 1750.8495 | 162.7219 | 98.4037 | 0.75073 | 73.8743 | 502.8053 | -0.077111 | -0.069961
1301 | 0.1301 | 1750.8998 | 162.897 | 98.4037 | 0.75073 | 73.8743 | 502.3226 | -0.077186 | -0.070036
1302 | 0.1302 | 1750.95 | 163.0721 | 98.4037 | 0.75073 | 73.8743 | 501.8408 | -0.077261 | -0.070111
1303 | 0.1303 | 1751.0002 | 163.2472 | 98.4037 | 0.75073 | 73.8743 | 501.36 | -0.077336 | -0.070186
1304 | 0.1304 | 1751.0503 | 163.4223 | 98.4037 | 0.75073 | 73.8743 | 500.8801 | -0.077411 | -0.070262
1305 | 0.1305 | 1751.1004 | 163.5974 | 98.4037 | 0.75073 | 73.8743 | 500.4012 | -0.077486 | -0.070337
1306 | 0.1306 | 1751.1504 | 163.7726 | 98.4037 | 0.75073 | 73.8743 | 499.9232 | -0.077561 | -0.070412
1307 | 0.1307 | 1751.2004 | 163.9477 | 98.4037 | 0.75073 | 73.8743 | 499.4461 | -0.077636 | -0.070487
1308 | 0.1308 | 1751.2504 | 164.1228 | 98.4037 | 0.75073 | 73.8743 | 498.97 | -0.077711 | -0.070562
1309 | 0.1309 | 1751.3003 | 164.2979 | 98.4037 | 0.75073 | 73.8743 | 498.4948 | -0.077786 | -0.070637
1310 | 0.131 | 1751.3501 | 164.4731 | 98.4037 | 0.75073 | 73.8743 | 498.0205 | -0.077862 | -0.070712
1311 | 0.1311 | 1751.3999 | 164.6482 | 98.4037 | 0.75073 | 73.8743 | 497.5472 | -0.077937 | -0.070787
1312 | 0.1312 | 1751.4497 | 164.8233 | 98.4037 | 0.75073 | 73.8743 | 497.0747 | -0.078012 | -0.070862
1313 | 0.1313 | 1751.4994 | 164.9985 | 98.4037 | 0.75073 | 73.8743 | 496.6032 | -0.078087 | -0.070937
1314 | 0.1314 | 1751.549 | 165.1737 | 98.4037 | 0.75073 | 73.8743 | 496.1326 | -0.078162 | -0.071012
1315 | 0.1315 | 1751.5987 | 165.3488 | 98.4037 | 0.75073 | 73.8743 | 495.663 | -0.078237 | -0.071087
1316 | 0.1316 | 1751.6482 | 165.524 | 98.4037 | 0.75073 | 73.8743 | 495.1942 | -0.078312 | -0.071162
1317 | 0.1317 | 1751.6977 | 165.6991 | 98.4037 | 0.75073 | 73.8743 | 494.7263 | -0.078387 | -0.071237
1318 | 0.1318 | 1751.7472 | 165.8743 | 98.4037 | 0.75073 | 73.8743 | 494.2594 | -0.078462 | -0.071313
1319 | 0.1319 | 1751.7966 | 166.0495 | 98.4037 | 0.75073 | 73.8743 | 493.7933 | -0.078537 | -0.071388
1320 | 0.132 | 1751.846 | 166.2247 | 98.4037 | 0.75073 | 73.8743 | 493.3282 | -0.078612 | -0.071463
1321 | 0.1321 | 1751.8954 | 166.3999 | 98.4037 | 0.75073 | 73.8743 | 492.8639 | -0.078687 | -0.071538
1322 | 0.1322 | 1751.9446 | 166.5751 | 98.4037 | 0.75073 | 73.8743 | 492.4006 | -0.078762 | -0.071613
1323 | 0.1323 | 1751.9939 | 166.7503 | 98.4037 | 0.75073 | 73.8743 | 491.9381 | -0.078837 | -0.071688
1324 | 0.1324 | 1752.0431 | 166.9255 | 98.4037 | 0.75073 | 73.8743 | 491.4765 | -0.078913 | -0.071763
1325 | 0.1325 | 1752.0922 | 167.1007 | 98.4037 | 0.75073 | 73.8743 | 491.0158 | -0.078988 | -0.071838
1326 | 0.1326 | 1752.1413 | 167.2759 | 98.4037 | 0.75073 | 73.8743 | 490.556 | -0.079063 | -0.071913
1327 | 0.1327 | 1752.1904 | 167.4511 | 98.4037 | 0.75073 | 73.8743 | 490.0971 | -0.079138 | -0.071988
1328 | 0.1328 | 1752.2394 | 167.6263 | 98.4037 | 0.75073 | 73.8743 | 489.639 | -0.079213 | -0.072063
1329 | 0.1329 | 1752.2884 | 167.8016 | 98.4037 | 0.75073 | 73.8743 | 489.1818 | -0.079288 | -0.072138
1330 | 0.133 | 1752.3373 | 167.9768 | 98.4037 | 0.75073 | 73.8743 | 488.7255 | -0.079363 | -0.072213
1331 | 0.1331 | 1752.3861 | 168.152 | 98.4037 | 0.75073 | 73.8743 | 488.2701 | -0.079438 | -0.072289
1332 | 0.1332 | 1752.435 | 168.3273 | 98.4037 | 0.75073 | 73.8743 | 487.8155 | -0.079513 | -0.072364
1333 | 0.1333 | 1752.4838 | 168.5025 | 98.4037 | 0.75073 | 73.8743 | 487.3619 | -0.079588 | -0.072439
1334 | 0.1334 | 1752.5325 | 168.6778 | 98.4037 | 0.75073 | 73.8743 | 486.909 | -0.079663 | -0.072514
1335 | 0.1335 | 1752.5812 | 168.853 | 98.4037 | 0.75073 | 73.8743 | 486.457 | -0.079738 | -0.072589
1336 | 0.1336 | 1752.6298 | 169.0283 | 98.4037 | 0.75073 | 73.8743 | 486.0059 | -0.079813 | -0.072664
1337 | 0.1337 | 1752.6784 | 169.2036 | 98.4037 | 0.75073 | 73.8743 | 485.5557 | -0.079888 | -0.072739
1338 | 0.1338 | 1752.727 | 169.3788 | 98.4037 | 0.75073 | 73.8743 | 485.1063 | -0.079964 | -0.072814
1339 | 0.1339 | 1752.7755 | 169.5541 | 98.4037 | 0.75073 | 73.8743 | 484.6577 | -0.080039 | -0.072889
1340 | 0.134 | 1752.824 | 169.7294 | 98.4037 | 0.75073 | 73.8743 | 484.21 | -0.080114 | -0.072964
1341 | 0.1341 | 1752.8724 | 169.9047 | 98.4037 | 0.75073 | 73.8743 | 483.7631 | -0.080189 | -0.073039
1342 | 0.1342 | 1752.9208 | 170.08 | 98.4037 | 0.75073 | 73.8743 | 483.3171 | -0.080264 | -0.073114
1343 | 0.1343 | 1752.9691 | 170.2553 | 98.4037 | 0.75073 | 73.8743 | 482.8719 | -0.080339 | -0.073189
1344 | 0.1344 | 1753.0174 | 170.4306 | 98.4037 | 0.75073 | 73.8743 | 482.4276 | -0.080414 | -0.073264
1345 | 0.1345 | 1753.0656 | 170.6059 | 98.4037 | 0.75073 | 73.8743 | 481.9841 | -0.080489 | -0.07334
1346 | 0.1346 | 1753.1138 | 170.7812 | 98.4037 | 0.75073 | 73.8743 | 481.5414 | -0.080564 | -0.073415
1347 | 0.1347 | 1753.162 | 170.9565 | 98.4037 | 0.75073 | 73.8743 | 481.0996 | -0.080639 | -0.07349
1348 | 0.1348 | 1753.2101 | 171.1318 | 98.4037 | 0.75073 | 73.8743 | 480.6586 | -0.080714 | -0.073565
1349 | 0.1349 | 1753.2581 | 171.3072 | 98.4037 | 0.75073 | 73.8743 | 480.2184 | -0.080789 | -0.07364
1350 | 0.135 | 1753.3062 | 171.4825 | 98.4037 | 0.75073 | 73.8743 | 479.779 | -0.080864 | -0.073715
1351 | 0.1351 | 1753.3541 | 171.6578 | 98.4037 | 0.75073 | 73.8743 | 479.3405 | -0.080939 | -0.07379
1352 | 0.1352 | 1753.4021 | 171.8332 | 98.4037 | 0.75073 | 73.8743 | 478.9028 | -0.081015 | -0.073865
1353 | 0.1353 | 1753.45 | 172.0085 | 98.4037 | 0.75073 | 73.8743 | 478.4658 | -0.08109 | -0.07394
1354 | 0.1354 | 1753.4978 | 172.1839 | 98.4037 | 0.75073 | 73.8743 | 478.0298 | -0.081165 | -0.074015
1355 | 0.1355 | 1753.5456 | 172.3592 | 98.4037 | 0.75073 | 73.8743 | 477.5945 | -0.08124 | -0.07409
1356 | 0.1356 | 1753.5934 | 172.5346 | 98.4037 | 0.75073 | 73.8743 | 477.16 | -0.081315 | -0.074165
1357 | 0.1357 | 1753.6411 | 172.7099 | 98.4037 | 0.75073 | 73.8743 | 476.7263 | -0.08139 | -0.07424
1358 | 0.1358 | 1753.6888 | 172.8853 | 98.4037 | 0.75073 | 73.8743 | 476.2935 | -0.081465 | -0.074315
1359 | 0.1359 | 1753.7364 | 173.0607 | 98.4037 | 0.75073 | 73.8743 | 475.8614 | -0.08154 | -0.074391
1360 | 0.136 | 1753.784 | 173.2361 | 98.4037 | 0.75073 | 73.8743 | 475.4302 | -0.081615 | -0.074466
1361 | 0.1361 | 1753.8315 | 173.4114 | 98.4037 | 0.75073 | 73.8743 | 474.9997 | -0.08169 | -0.074541
1362 | 0.1362 | 1753.879 | 173.5868 | 98.4037 | 0.75073 | 73.8743 | 474.5701 | -0.081765 | -0.074616
1363 | 0.1363 | 1753.9265 | 173.7622 | 98.4037 | 0.75073 | 73.8743 | 474.1412 | -0.08184 | -0.074691
1364 | 0.1364 | 1753.9739 | 173.9376 | 98.4037 | 0.75073 | 73.8743 | 473.7131 | -0.081915 | -0.074766
1365 | 0.1365 | 1754.0213 | 174.113 | 98.4037 | 0.75073 | 73.8743 | 473.2858 | -0.081991 | -0.074841
1366 | 0.1366 | 1754.0686 | 174.2884 | 98.4037 | 0.75073 | 73.8743 | 472.8593 | -0.082066 | -0.074916
1367 | 0.1367 | 1754.1159 | 174.4638 | 98.4037 | 0.75073 | 73.8743 | 472.4336 | -0.082141 | -0.074991
1368 | 0.1368 | 1754.1631 | 174.6393 | 98.4037 | 0.75073 | 73.8743 | 472.0087 | -0.082216 | -0.075066
1369 | 0.1369 | 1754.2103 | 174.8147 | 98.4037 | 0.75073 | 73.8743 | 471.5845 | -0.082291 | -0.075141
1370 | 0.137 | 1754.2575 | 174.9901 | 98.4037 | 0.75073 | 73.8743 | 471.1611 | -0.082366 | -0.075216
1371 | 0.1371 | 1754.3046 | 175.1655 | 98.4037 | 0.75073 | 73.8743 | 470.7385 | -0.082441 | -0.075291
1372 | 0.1372 | 1754.3517 | 175.341 | 98.4037 | 0.75073 | 73.8743 | 470.3167 | -0.082516 | -0.075366
1373 | 0.1373 | 1754.3987 | 175.5164 | 98.4037 | 0.75073 | 73.8743 | 469.8957 | -0.082591 | -0.075442
1374 | 0.1374 | 1754.4457 | 175.6919 | 98.4037 | 0.75073 | 73.8743 | 469.4754 | -0.082666 | -0.075517
1375 | 0.1375 | 1754.4926 | 175.8673 | 98.4037 | 0.75073 | 73.8743 | 469.0559 | -0.082741 | -0.075592
1376 | 0.1376 | 1754.5396 | 176.0428 | 98.4037 | 0.75073 | 73.8743 | 468.6371 | -0.082816 | -0.075667
1377 | 0.1377 | 1754.5864 | 176.2182 | 98.4037 | 0.75073 | 73.8743 | 468.2191 | -0.082891 | -0.075742
1378 | 0.1378 | 1754.6332 | 176.3937 | 98.4037 | 0.75073 | 73.8743 | 467.8019 | -0.082966 | -0.075817
1379 | 0.1379 | 1754.68 | 176.5692 | 98.4037 | 0.75073 | 73.8743 | 467.3854 | -0.083042 | -0.075892
1380 | 0.138 | 1754.7268 | 176.7446 | 98.4037 | 0.75073 | 73.8743 | 466.9697 | -0.083117 | -0.075967
1381 | 0.1381 | 1754.7735 | 176.9201 | 98.4037 | 0.75073 | 73.8743 | 466.5547 | -0.083192 | -0.076042
1382 | 0.1382 | 1754.8201 | 177.0956 | 98.4037 | 0.75073 | 73.8743 | 466.1405 | -0.083267 | -0.076117
1383 | 0.1383 | 1754.8667 | 177.2711 | 98.4037 | 0.75073 | 73.8743 | 465.727 | -0.083342 | -0.076192
1384 | 0.1384 | 1754.9133 | 177.4466 | 98.4037 | 0.75073 | 73.8743 | 465.3143 | -0.083417 | -0.076267
1385 | 0.1385 | 1754.9598 | 177.6221 | 98.4037 | 0.75073 | 73.8743 | 464.9024 | -0.083492 | -0.076342
1386 | 0.1386 | 1755.0063 | 177.7976 | 98.4037 | 0.75073 | 73.8743 | 464.4911 | -0.083567 | -0.076418
1387 | 0.1387 | 1755.0528 | 177.9731 | 98.4037 | 0.75073 | 73.8743 | 464.0807 | -0.083642 | -0.076493
1388 | 0.1388 | 1755.0992 | 178.1486 | 98.4037 | 0.75073 | 73.8743 | 463.6709 | -0.083717 | -0.076568
1389 | 0.1389 | 1755.1455 | 178.3241 | 98.4037 | 0.75073 | 73.8743 | 463.2619 | -0.083792 | -0.076643
1390 | 0.139 | 1755.1919 | 178.4996 | 98.4037 | 0.75073 | 73.8743 | 462.8536 | -0.083867 | -0.076718
1391 | 0.1391 | 1755.2382 | 178.6751 | 98.4037 | 0.75073 | 73.8743 | 462.4461 | -0.083942 | -0.076793
1392 | 0.1392 | 1755.2844 | 178.8507 | 98.4037 | 0.75073 | 73.8743 | 462.0393 | -0.084017 | -0.076868
1393 | 0.1393 | 1755.3306 | 179.0262 | 98.4037 | 0.75073 | 73.8743 | 461.6332 | -0.084093 | -0.076943
1394 | 0.1394 | 1755.3768 | 179.2017 | 98.4037 | 0.75073 | 73.8743 | 461.2279 | -0.084168 | -0.077018
1395 | 0.1395 | 1755.4229 | 179.3773 | 98.4037 | 0.75073 | 73.8743 | 460.8232 | -0.084243 | -0.077093
1396 | 0.1396 | 1755.469 | 179.5528 | 98.4037 | 0.75073 | 73.8743 | 460.4193 | -0.084318 | -0.077168
1397 | 0.1397 | 1755.515 | 179.7284 | 98.4037 | 0.75073 | 73.8743 | 460.0161 | -0.084393 | -0.077243
1398 | 0.1398 | 1755.561 | 179.9039 | 98.4037 | 0.75073 | 73.8743 | 459.6137 | -0.084468 | -0.077318
1399 | 0.1399 | 1755.607 | 180.0795 | 98.4037 | 0.75073 | 73.8743 | 459.2119 | -0.084543 | -0.077393
1400 | 0.14 | 1755.6529 | 180.2551 | 98.4037 | 0.75073 | 73.8743 | 458.8109 | -0.084618 | -0.077469
1401 | 0.1401 | 1755.6988 | 180.4306 | 98.4037 | 0.75073 | 73.8743 | 458.4106 | -0.084693 | -0.077544
1402 | 0.1402 | 1755.7446 | 180.6062 | 98.4037 | 0.75073 | 73.8743 | 458.011 | -0.084768 | -0.077619
1403 | 0.1403 | 1755.7904 | 180.7818 | 98.4037 | 0.75073 | 73.8743 | 457.6121 | -0.084843 | -0.077694
1404 | 0.1404 | 1755.8362 | 180.9574 | 98.4037 | 0.75073 | 73.8743 | 457.2139 | -0.084918 | -0.077769
1405 | 0.1405 | 1755.8819 | 181.1329 | 98.4037 | 0.75073 | 73.8743 | 456.8164 | -0.084993 | -0.077844
1406 | 0.1406 | 1755.9276 | 181.3085 | 98.4037 | 0.75073 | 73.8743 | 456.4196 | -0.085068 | -0.077919
1407 | 0.1407 | 1755.9732 | 181.4841 | 98.4037 | 0.75073 | 73.8743 | 456.0236 | -0.085144 | -0.077994
1408 | 0.1408 | 1756.0188 | 181.6597 | 98.4037 | 0.75073 | 73.8743 | 455.6282 | -0.085219 | -0.078069
1409 | 0.1409 | 1756.0644 | 181.8353 | 98.4037 | 0.75073 | 73.8743 | 455.2335 | -0.085294 | -0.078144
1410 | 0.141 | 1756.1099 | 182.011 | 98.4037 | 0.75073 | 73.8743 | 454.8395 | -0.085369 | -0.078219
1411 | 0.1411 | 1756.1554 | 182.1866 | 98.4037 | 0.75073 | 73.8743 | 454.4462 | -0.085444 | -0.078294
1412 | 0.1412 | 1756.2008 | 182.3622 | 98.4037 | 0.75073 | 73.8743 | 454.0536 | -0.085519 | -0.078369
1413 | 0.1413 | 1756.2462 | 182.5378 | 98.4037 | 0.75073 | 73.8743 | 453.6617 | -0.085594 | -0.078444
1414 | 0.1414 | 1756.2916 | 182.7134 | 98.4037 | 0.75073 | 73.8743 | 453.2705 | -0.085669 | -0.07852
1415 | 0.1415 | 1756.3369 | 182.8891 | 98.4037 | 0.75073 | 73.8743 | 452.88 | -0.085744 | -0.078595
1416 | 0.1416 | 1756.3822 | 183.0647 | 98.4037 | 0.75073 | 73.8743 | 452.4901 | -0.085819 | -0.07867
1417 | 0.1417 | 1756.4275 | 183.2404 | 98.4037 | 0.75073 | 73.8743 | 452.1009 | -0.085894 | -0.078745
1418 | 0.1418 | 1756.4727 | 183.416 | 98.4037 | 0.75073 | 73.8743 | 451.7125 | -0.085969 | -0.07882
1419 | 0.1419 | 1756.5179 | 183.5917 | 98.4037 | 0.75073 | 73.8743 | 451.3247 | -0.086044 | -0.078895
1420 | 0.142 | 1756.563 | 183.7673 | 98.4037 | 0.75073 | 73.8743 | 450.9375 | -0.086119 | -0.07897
1421 | 0.1421 | 1756.6081 | 183.943 | 98.4037 | 0.75073 | 73.8743 | 450.5511 | -0.086195 | -0.079045
1422 | 0.1422 | 1756.6531 | 184.1186 | 98.4037 | 0.75073 | 73.8743 | 450.1653 | -0.08627 | -0.07912
1423 | 0.1423 | 1756.6982 | 184.2943 | 98.4037 | 0.75073 | 73.8743 | 449.7802 | -0.086345 | -0.079195
1424 | 0.1424 | 1756.7431 | 184.47 | 98.4037 | 0.75073 | 73.8743 | 449.3957 | -0.08642 | -0.07927
1425 | 0.1425 | 1756.7881 | 184.6457 | 98.4037 | 0.75073 | 73.8743 | 449.012 | -0.086495 | -0.079345
1426 | 0.1426 | 1756.833 | 184.8214 | 98.4037 | 0.75073 | 73.8743 | 448.6289 | -0.08657 | -0.07942
1427 | 0.1427 | 1756.8778 | 184.997 | 98.4037 | 0.75073 | 73.8743 | 448.2464 | -0.086645 | -0.079495
1428 | 0.1428 | 1756.9227 | 185.1727 | 98.4037 | 0.75073 | 73.8743 | 447.8647 | -0.08672 | -0.079571
1429 | 0.1429 | 1756.9674 | 185.3484 | 98.4037 | 0.75073 | 73.8743 | 447.4835 | -0.086795 | -0.079646
1430 | 0.143 | 1757.0122 | 185.5241 | 98.4037 | 0.75073 | 73.8743 | 447.1031 | -0.08687 | -0.079721
1431 | 0.1431 | 1757.0569 | 185.6998 | 98.4037 | 0.75073 | 73.8743 | 446.7233 | -0.086945 | -0.079796
1432 | 0.1432 | 1757.1016 | 185.8755 | 98.4037 | 0.75073 | 73.8743 | 446.3441 | -0.08702 | -0.079871
1433 | 0.1433 | 1757.1462 | 186.0513 | 98.4037 | 0.75073 | 73.8743 | 445.9657 | -0.087095 | -0.079946
1434 | 0.1434 | 1757.1908 | 186.227 | 98.4037 | 0.75073 | 73.8743 | 445.5878 | -0.087171 | -0.080021
1435 | 0.1435 | 1757.2354 | 186.4027 | 98.4037 | 0.75073 | 73.8743 | 445.2106 | -0.087246 | -0.080096
1436 | 0.1436 | 1757.2799 | 186.5784 | 98.4037 | 0.75073 | 73.8743 | 444.8341 | -0.087321 | -0.080171
1437 | 0.1437 | 1757.3244 | 186.7542 | 98.4037 | 0.75073 | 73.8743 | 444.4582 | -0.087396 | -0.080246
1438 | 0.1438 | 1757.3688 | 186.9299 | 98.4037 | 0.75073 | 73.8743 | 444.083 | -0.087471 | -0.080321
1439 | 0.1439 | 1757.4132 | 187.1056 | 98.4037 | 0.75073 | 73.8743 | 443.7084 | -0.087546 | -0.080396
1440 | 0.144 | 1757.4576 | 187.2814 | 98.4037 | 0.75073 | 73.8743 | 443.3344 | -0.087621 | -0.080471
1441 | 0.1441 | 1757.5019 | 187.4571 | 98.4037 | 0.75073 | 73.8743 | 442.9611 | -0.087696 | -0.080547
1442 | 0.1442 | 1757.5462 | 187.6329 | 98.4037 | 0.75073 | 73.8743 | 442.5884 | -0.087771 | -0.080622
1443 | 0.1443 | 1757.5905 | 187.8087 | 98.4037 | 0.75073 | 73.8743 | 442.2164 | -0.087846 | -0.080697
1444 | 0.1444 | 1757.6347 | 187.9844 | 98.4037 | 0.75073 | 73.8743 | 441.845 | -0.087921 | -0.080772
1445 | 0.1445 | 1757.6789 | 188.1602 | 98.4037 | 0.75073 | 73.8743 | 441.4742 | -0.087996 | -0.080847
1446 | 0.1446 | 1757.723 | 188.336 | 98.4037 | 0.75073 | 73.8743 | 441.104 | -0.088071 | -0.080922
1447 | 0.1447 | 1757.7672 | 188.5117 | 98.4037 | 0.75073 | 73.8743 | 440.7345 | -0.088146 | -0.080997
1448 | 0.1448 | 1757.8112 | 188.6875 | 98.4037 | 0.75073 | 73.8743 | 440.3656 | -0.088222 | -0.081072
1449 | 0.1449 | 1757.8553 | 188.8633 | 98.4037 | 0.75073 | 73.8743 | 439.9974 | -0.088297 | -0.081147
1450 | 0.145 | 1757.8993 | 189.0391 | 98.4037 | 0.75073 | 73.8743 | 439.6297 | -0.088372 | -0.081222
1451 | 0.1451 | 1757.9432 | 189.2149 | 98.4037 | 0.75073 | 73.8743 | 439.2627 | -0.088447 | -0.081297
1452 | 0.1452 | 1757.9872 | 189.3907 | 98.4037 | 0.75073 | 73.8743 | 438.8963 | -0.088522 | -0.081372
1453 | 0.1453 | 1758.031 | 189.5665 | 98.4037 | 0.75073 | 73.8743 | 438.5306 | -0.088597 | -0.081447
1454 | 0.1454 | 1758.0749 | 189.7423 | 98.4037 | 0.75073 | 73.8743 | 438.1654 | -0.088672 | -0.081522
1455 | 0.1455 | 1758.1187 | 189.9181 | 98.4037 | 0.75073 | 73.8743 | 437.8009 | -0.088747 | -0.081598
1456 | 0.1456 | 1758.1625 | 190.0939 | 98.4037 | 0.75073 | 73.8743 | 437.437 | -0.088822 | -0.081673
1457 | 0.1457 | 1758.2062 | 190.2697 | 98.4037 | 0.75073 | 73.8743 | 437.0737 | -0.088897 | -0.081748
1458 | 0.1458 | 1758.2499 | 190.4456 | 98.4037 | 0.75073 | 73.8743 | 436.711 | -0.088972 | -0.081823
1459 | 0.1459 | 1758.2936 | 190.6214 | 98.4037 | 0.75073 | 73.8743 | 436.3489 | -0.089047 | -0.081898
1460 | 0.146 | 1758.3372 | 190.7972 | 98.4037 | 0.75073 | 73.8743 | 435.9874 | -0.089122 | -0.081973
1461 | 0.1461 | 1758.3808 | 190.9731 | 98.4037 | 0.75073 | 73.8743 | 435.6266 | -0.089197 | -0.082048
1462 | 0.1462 | 1758.4244 | 191.1489 | 98.4037 | 0.75073 | 73.8743 | 435.2663 | -0.089273 | -0.082123
1463 | 0.1463 | 1758.4679 | 191.3248 | 98.4037 | 0.75073 | 73.8743 | 434.9067 | -0.089348 | -0.082198
1464 | 0.1464 | 1758.5114 | 191.5006 | 98.4037 | 0.75073 | 73.8743 | 434.5476 | -0.089423 | -0.082273
1465 | 0.1465 | 1758.5549 | 191.6765 | 98.4037 | 0.75073 | 73.8743 | 434.1892 | -0.089498 | -0.082348
1466 | 0.1466 | 1758.5983 | 191.8523 | 98.4037 | 0.75073 | 73.8743 | 433.8313 | -0.089573 | -0.082423
1467 | 0.1467 | 1758.6417 | 192.0282 | 98.4037 | 0.75073 | 73.8743 | 433.4741 | -0.089648 | -0.082498
1468 | 0.1468 | 1758.685 | 192.2041 | 98.4037 | 0.75073 | 73.8743 | 433.1174 | -0.089723 | -0.082573
1469 | 0.1469 | 1758.7283 | 192.3799 | 98.4037 | 0.75073 | 73.8743 | 432.7614 | -0.089798 | -0.082649
1470 | 0.147 | 1758.7716 | 192.5558 | 98.4037 | 0.75073 | 73.8743 | 432.4059 | -0.089873 | -0.082724
1471 | 0.1471 | 1758.8149 | 192.7317 | 98.4037 | 0.75073 | 73.8743 | 432.051 | -0.089948 | -0.082799
1472 | 0.1472 | 1758.8581 | 192.9076 | 98.4037 | 0.75073 | 73.8743 | 431.6968 | -0.090023 | -0.082874
1473 | 0.1473 | 1758.9012 | 193.0835 | 98.4037 | 0.75073 | 73.8743 | 431.3431 | -0.090098 | -0.082949
1474 | 0.1474 | 1758.9444 | 193.2594 | 98.4037 | 0.75073 | 73.8743 | 430.99 | -0.090173 | -0.083024
1475 | 0.1475 | 1758.9875 | 193.4353 | 98.4037 | 0.75073 | 73.8743 | 430.6374 | -0.090248 | -0.083099
1476 | 0.1476 | 1759.0305 | 193.6112 | 98.4037 | 0.75073 | 73.8743 | 430.2855 | -0.090324 | -0.083174
1477 | 0.1477 | 1759.0736 | 193.7871 | 98.4037 | 0.75073 | 73.8743 | 429.9341 | -0.090399 | -0.083249