## Instructions
Instructions: | This worksheet should be used to aid in creating a set of data points that introduces the concept of a Monte Carlo and the methods engineers use to accommodate assumtions.
Blue Highlight | Represents data that should based on actual conditions that can be measured. This data is not subject to error in the experiment.
Green Highlight | Represents data that can be based on student/teacher choices at launch with the exception of drag. This data is subject to error in the experiment.
Red Text | Represents data that cannot be altered but is included for informational purposes.
Initial Conditions
Timestep | Change in time used in calculations. This value is set and cannot be changed.
p (atmospheric density) | Atmospheric density for your region based on temperature and altitude, this data can be calculated at http://www.digitaldutch.com/atmoscalc/ with a few edits to the units and an understanding that the temperature offset is the degrees change from the nominal case. Running the online simulator with a zero in this box will give the nominal case.
Air Pressure | Pressure at the air compressor gage when the rocket is launched.
Volume of Water | Volume of water that will be in the rocket at launch.
Velocity | This value is calculated based on the air pressure and volume of water in the rocket. It cannot be changed except by changing those values.
Angle Measure | Launch angle with 0 degrees representing a flat horizontal launch.
Drag Coefficient | This value has been calculated in a wind tunnel, but may allow for some error. It can be changed for that reason, or changed to match your own calculations.
Weight | Weight of the rocket in lbs when empty.
Gravitational Constant | Constant acceleration due to gravity.
Cross Sectional Area | Area of a single cross section of the bottle (area of a circle with the same radius as the bottle. This is for a standard 2 liter bottle and cannot be adjusted.
Results | Outputs the final distance downrange and the time of loft for the rocket based on the conditions input on the table above. These values should be used to plot points and create a Monte Carlo.
Defaults | Default values are given for convenience of calculations for the students, though these values can be changed to fit the specific needs of each classroom, they should not be changed needlessly. As students move into creating their own Monte Carlo simulations for their own pressure, water volume, and weight it would make sense for them to change those values. Other values should not be changed without teacher direction.
%Change | Green boxes under this title will change the given initial condition by the input percentage. Percentages should be input as integers and can be negative or positive to indicate the direction of change.
New Conditions | Outputs under this title represent the result of the input percent change. Student can take the results of the change and input those values for the simulation and review the new launch results.

## Input
Initial Conditions |  | Units
Timestep | 0.001 | seconds
p (atmospheric density) | 0.0023769 | slugs/ft3
Air Pressure | 25 | psi
Volume of Water | 240 | ml
Velocity | 70.9505 | ft/sec
Angle Measure | 80 | degrees
Drag Coefficient | 0.31
Weight | 0.23 | lbs
Gravitational Constant | 32.17 | ft/sec
Cross Sectional Area | 0.098516 | ft2
Results
Downrange | 33.9117 | ft
Elapsed Time | 3.729 | sec
Default Conditions |  | Units | % Change (+/-) | New Conditions
Air Pressure | 25 | psi | 0 | 25 | psi
Volume of Water | 240 | ml | 0 | 240 | ml
Angle Measure | 80 | degrees | 0 | 80 | degrees
Drag Coefficient | 0.31 |  | 0 | 0.31

## Data (hidden)
At timestep | Elapsed Time | x-Velocity | y-Velocity | x-Position | y-Position | Change in Velocity of x | Change in Velocity of y | New Angle
0 | 0 | 12.3204 | 69.8726 | 0.01232 | 0.069873 | -4.4376 | -57.3371 | 1.3963 | Mistakes? | (-) should be * but what else
1 | 0.001 | 12.316 | 69.8153 | 0.024636 | 0.13969 | -4.4305 | -57.2965 | 1.3962
2 | 0.002 | 12.3116 | 69.758 | 0.036948 | 0.20945 | -4.4253 | -57.2557 | 1.3961 | Velocity in equation? What should it be?
3 | 0.003 | 12.3071 | 69.7007 | 0.049255 | 0.27915 | -4.4202 | -57.2149 | 1.396
4 | 0.004 | 12.3027 | 69.6435 | 0.061558 | 0.34879 | -4.415 | -57.1741 | 1.3959
5 | 0.005 | 12.2983 | 69.5863 | 0.073856 | 0.41838 | -4.4099 | -57.1334 | 1.3959
6 | 0.006 | 12.2939 | 69.5292 | 0.08615 | 0.48791 | -4.4047 | -57.0928 | 1.3958
7 | 0.007 | 12.2895 | 69.4721 | 0.09844 | 0.55738 | -4.3996 | -57.0522 | 1.3957
8 | 0.008 | 12.2851 | 69.4151 | 0.11072 | 0.62679 | -4.3945 | -57.0117 | 1.3956
9 | 0.009 | 12.2807 | 69.3581 | 0.12301 | 0.69615 | -4.3893 | -56.9713 | 1.3956
10 | 0.01 | 12.2763 | 69.3011 | 0.13528 | 0.76545 | -4.3842 | -56.9309 | 1.3955
11 | 0.011 | 12.2719 | 69.2442 | 0.14755 | 0.8347 | -4.3791 | -56.8906 | 1.3954
12 | 0.012 | 12.2675 | 69.1873 | 0.15982 | 0.90388 | -4.374 | -56.8503 | 1.3953
13 | 0.013 | 12.2632 | 69.1304 | 0.17208 | 0.97301 | -4.3689 | -56.8102 | 1.3952
14 | 0.014 | 12.2588 | 69.0736 | 0.18434 | 1.0421 | -4.3638 | -56.77 | 1.3952
15 | 0.015 | 12.2544 | 69.0168 | 0.1966 | 1.1111 | -4.3588 | -56.73 | 1.3951
16 | 0.016 | 12.2501 | 68.9601 | 0.20885 | 1.1801 | -4.3537 | -56.6899 | 1.395
17 | 0.017 | 12.2457 | 68.9034 | 0.22109 | 1.249 | -4.3486 | -56.65 | 1.3949
18 | 0.018 | 12.2414 | 68.8468 | 0.23333 | 1.3178 | -4.3436 | -56.6101 | 1.3948
19 | 0.019 | 12.237 | 68.7902 | 0.24557 | 1.3866 | -4.3385 | -56.5703 | 1.3947
20 | 0.02 | 12.2327 | 68.7336 | 0.2578 | 1.4553 | -4.3335 | -56.5305 | 1.3947
21 | 0.021 | 12.2284 | 68.6771 | 0.27003 | 1.524 | -4.3284 | -56.4908 | 1.3946
22 | 0.022 | 12.224 | 68.6206 | 0.28226 | 1.5926 | -4.3234 | -56.4512 | 1.3945
23 | 0.023 | 12.2197 | 68.5641 | 0.29448 | 1.6612 | -4.3184 | -56.4116 | 1.3944
24 | 0.024 | 12.2154 | 68.5077 | 0.30669 | 1.7297 | -4.3134 | -56.3721 | 1.3943
25 | 0.025 | 12.2111 | 68.4513 | 0.3189 | 1.7982 | -4.3084 | -56.3326 | 1.3943
26 | 0.026 | 12.2068 | 68.395 | 0.33111 | 1.8666 | -4.3034 | -56.2932 | 1.3942
27 | 0.027 | 12.2025 | 68.3387 | 0.34331 | 1.9349 | -4.2984 | -56.2539 | 1.3941
28 | 0.028 | 12.1982 | 68.2824 | 0.35551 | 2.0032 | -4.2934 | -56.2146 | 1.394
29 | 0.029 | 12.1939 | 68.2262 | 0.3677 | 2.0714 | -4.2884 | -56.1754 | 1.3939
30 | 0.03 | 12.1896 | 68.1701 | 0.37989 | 2.1396 | -4.2834 | -56.1362 | 1.3939
31 | 0.031 | 12.1853 | 68.1139 | 0.39208 | 2.2077 | -4.2784 | -56.0971 | 1.3938
32 | 0.032 | 12.181 | 68.0578 | 0.40426 | 2.2757 | -4.2735 | -56.058 | 1.3937
33 | 0.033 | 12.1767 | 68.0018 | 0.41644 | 2.3437 | -4.2685 | -56.0191 | 1.3936
34 | 0.034 | 12.1725 | 67.9457 | 0.42861 | 2.4117 | -4.2636 | -55.9801 | 1.3935
35 | 0.035 | 12.1682 | 67.8898 | 0.44078 | 2.4796 | -4.2586 | -55.9413 | 1.3934
36 | 0.036 | 12.164 | 67.8338 | 0.45294 | 2.5474 | -4.2537 | -55.9025 | 1.3934
37 | 0.037 | 12.1597 | 67.7779 | 0.4651 | 2.6152 | -4.2488 | -55.8637 | 1.3933
38 | 0.038 | 12.1555 | 67.7221 | 0.47726 | 2.6829 | -4.2438 | -55.825 | 1.3932
39 | 0.039 | 12.1512 | 67.6662 | 0.48941 | 2.7506 | -4.2389 | -55.7864 | 1.3931
40 | 0.04 | 12.147 | 67.6104 | 0.50155 | 2.8182 | -4.234 | -55.7478 | 1.393
41 | 0.041 | 12.1427 | 67.5547 | 0.5137 | 2.8857 | -4.2291 | -55.7093 | 1.3929
42 | 0.042 | 12.1385 | 67.499 | 0.52584 | 2.9532 | -4.2242 | -55.6708 | 1.3929
43 | 0.043 | 12.1343 | 67.4433 | 0.53797 | 3.0207 | -4.2193 | -55.6324 | 1.3928
44 | 0.044 | 12.1301 | 67.3877 | 0.5501 | 3.0881 | -4.2144 | -55.5941 | 1.3927
45 | 0.045 | 12.1258 | 67.3321 | 0.56223 | 3.1554 | -4.2095 | -55.5558 | 1.3926
46 | 0.046 | 12.1216 | 67.2765 | 0.57435 | 3.2227 | -4.2047 | -55.5176 | 1.3925
47 | 0.047 | 12.1174 | 67.221 | 0.58647 | 3.2899 | -4.1998 | -55.4794 | 1.3924
48 | 0.048 | 12.1132 | 67.1655 | 0.59858 | 3.3571 | -4.1949 | -55.4413 | 1.3924
49 | 0.049 | 12.109 | 67.1101 | 0.61069 | 3.4242 | -4.1901 | -55.4033 | 1.3923
50 | 0.05 | 12.1048 | 67.0547 | 0.62279 | 3.4912 | -4.1853 | -55.3653 | 1.3922
51 | 0.051 | 12.1007 | 66.9993 | 0.63489 | 3.5582 | -4.1804 | -55.3273 | 1.3921
52 | 0.052 | 12.0965 | 66.944 | 0.64699 | 3.6252 | -4.1756 | -55.2895 | 1.392
53 | 0.053 | 12.0923 | 66.8887 | 0.65908 | 3.6921 | -4.1708 | -55.2516 | 1.3919
54 | 0.054 | 12.0881 | 66.8335 | 0.67117 | 3.7589 | -4.1659 | -55.2139 | 1.3919
55 | 0.055 | 12.084 | 66.7782 | 0.68325 | 3.8257 | -4.1611 | -55.1762 | 1.3918
56 | 0.056 | 12.0798 | 66.7231 | 0.69533 | 3.8924 | -4.1563 | -55.1385 | 1.3917
57 | 0.057 | 12.0757 | 66.6679 | 0.70741 | 3.9591 | -4.1515 | -55.1009 | 1.3916
58 | 0.058 | 12.0715 | 66.6128 | 0.71948 | 4.0257 | -4.1467 | -55.0634 | 1.3915
59 | 0.059 | 12.0674 | 66.5578 | 0.73155 | 4.0922 | -4.1419 | -55.0259 | 1.3914
60 | 0.06 | 12.0632 | 66.5027 | 0.74361 | 4.1587 | -4.1371 | -54.9885 | 1.3914
61 | 0.061 | 12.0591 | 66.4478 | 0.75567 | 4.2252 | -4.1324 | -54.9511 | 1.3913
62 | 0.062 | 12.0549 | 66.3928 | 0.76773 | 4.2916 | -4.1276 | -54.9138 | 1.3912
63 | 0.063 | 12.0508 | 66.3379 | 0.77978 | 4.3579 | -4.1228 | -54.8766 | 1.3911
64 | 0.064 | 12.0467 | 66.283 | 0.79182 | 4.4242 | -4.1181 | -54.8394 | 1.391
65 | 0.065 | 12.0426 | 66.2282 | 0.80387 | 4.4904 | -4.1133 | -54.8022 | 1.3909
66 | 0.066 | 12.0385 | 66.1734 | 0.8159 | 4.5566 | -4.1086 | -54.7651 | 1.3908
67 | 0.067 | 12.0344 | 66.1186 | 0.82794 | 4.6227 | -4.1038 | -54.7281 | 1.3908
68 | 0.068 | 12.0302 | 66.0639 | 0.83997 | 4.6888 | -4.0991 | -54.6911 | 1.3907
69 | 0.069 | 12.0262 | 66.0092 | 0.85199 | 4.7548 | -4.0944 | -54.6542 | 1.3906
70 | 0.07 | 12.0221 | 65.9545 | 0.86402 | 4.8208 | -4.0897 | -54.6173 | 1.3905
71 | 0.071 | 12.018 | 65.8999 | 0.87603 | 4.8867 | -4.0849 | -54.5805 | 1.3904
72 | 0.072 | 12.0139 | 65.8453 | 0.88805 | 4.9525 | -4.0802 | -54.5438 | 1.3903
73 | 0.073 | 12.0098 | 65.7908 | 0.90006 | 5.0183 | -4.0755 | -54.5071 | 1.3902
74 | 0.074 | 12.0057 | 65.7363 | 0.91206 | 5.084 | -4.0708 | -54.4704 | 1.3902
75 | 0.075 | 12.0017 | 65.6818 | 0.92407 | 5.1497 | -4.0661 | -54.4338 | 1.3901
76 | 0.076 | 11.9976 | 65.6274 | 0.93606 | 5.2153 | -4.0615 | -54.3973 | 1.39
77 | 0.077 | 11.9935 | 65.573 | 0.94806 | 5.2809 | -4.0568 | -54.3608 | 1.3899
78 | 0.078 | 11.9895 | 65.5186 | 0.96005 | 5.3464 | -4.0521 | -54.3244 | 1.3898
79 | 0.079 | 11.9854 | 65.4643 | 0.97203 | 5.4119 | -4.0475 | -54.288 | 1.3897
80 | 0.08 | 11.9814 | 65.41 | 0.98401 | 5.4773 | -4.0428 | -54.2517 | 1.3896
81 | 0.081 | 11.9773 | 65.3558 | 0.99599 | 5.5427 | -4.0381 | -54.2154 | 1.3895
82 | 0.082 | 11.9733 | 65.3015 | 1.008 | 5.608 | -4.0335 | -54.1792 | 1.3895
83 | 0.083 | 11.9693 | 65.2474 | 1.0199 | 5.6732 | -4.0289 | -54.1431 | 1.3894
84 | 0.084 | 11.9652 | 65.1932 | 1.0319 | 5.7384 | -4.0242 | -54.107 | 1.3893
85 | 0.085 | 11.9612 | 65.1391 | 1.0439 | 5.8035 | -4.0196 | -54.0709 | 1.3892
86 | 0.086 | 11.9572 | 65.085 | 1.0558 | 5.8686 | -4.015 | -54.035 | 1.3891
87 | 0.087 | 11.9532 | 65.031 | 1.0678 | 5.9337 | -4.0103 | -53.999 | 1.389
88 | 0.088 | 11.9492 | 64.977 | 1.0797 | 5.9986 | -4.0057 | -53.9631 | 1.3889
89 | 0.089 | 11.9452 | 64.923 | 1.0917 | 6.0636 | -4.0011 | -53.9273 | 1.3888
90 | 0.09 | 11.9412 | 64.8691 | 1.1036 | 6.1284 | -3.9965 | -53.8915 | 1.3888
91 | 0.091 | 11.9372 | 64.8152 | 1.1155 | 6.1932 | -3.9919 | -53.8558 | 1.3887
92 | 0.092 | 11.9332 | 64.7614 | 1.1275 | 6.258 | -3.9874 | -53.8201 | 1.3886
93 | 0.093 | 11.9292 | 64.7076 | 1.1394 | 6.3227 | -3.9828 | -53.7845 | 1.3885
94 | 0.094 | 11.9252 | 64.6538 | 1.1513 | 6.3874 | -3.9782 | -53.749 | 1.3884
95 | 0.095 | 11.9212 | 64.6 | 1.1633 | 6.452 | -3.9736 | -53.7134 | 1.3883
96 | 0.096 | 11.9172 | 64.5463 | 1.1752 | 6.5165 | -3.9691 | -53.678 | 1.3882
97 | 0.097 | 11.9133 | 64.4926 | 1.1871 | 6.581 | -3.9645 | -53.6426 | 1.3881
98 | 0.098 | 11.9093 | 64.439 | 1.199 | 6.6454 | -3.96 | -53.6072 | 1.388
99 | 0.099 | 11.9053 | 64.3854 | 1.2109 | 6.7098 | -3.9554 | -53.5719 | 1.388
100 | 0.1 | 11.9014 | 64.3318 | 1.2228 | 6.7742 | -3.9509 | -53.5367 | 1.3879
101 | 0.101 | 11.8974 | 64.2783 | 1.2347 | 6.8384 | -3.9463 | -53.5015 | 1.3878
102 | 0.102 | 11.8935 | 64.2248 | 1.2466 | 6.9027 | -3.9418 | -53.4664 | 1.3877
103 | 0.103 | 11.8896 | 64.1713 | 1.2585 | 6.9668 | -3.9373 | -53.4313 | 1.3876
104 | 0.104 | 11.8856 | 64.1179 | 1.2704 | 7.0309 | -3.9328 | -53.3962 | 1.3875
105 | 0.105 | 11.8817 | 64.0645 | 1.2822 | 7.095 | -3.9282 | -53.3612 | 1.3874
106 | 0.106 | 11.8778 | 64.0111 | 1.2941 | 7.159 | -3.9237 | -53.3263 | 1.3873
107 | 0.107 | 11.8738 | 63.9578 | 1.306 | 7.223 | -3.9192 | -53.2914 | 1.3872
108 | 0.108 | 11.8699 | 63.9045 | 1.3179 | 7.2869 | -3.9148 | -53.2566 | 1.3871
109 | 0.109 | 11.866 | 63.8512 | 1.3297 | 7.3507 | -3.9103 | -53.2218 | 1.3871
110 | 0.11 | 11.8621 | 63.798 | 1.3416 | 7.4145 | -3.9058 | -53.1871 | 1.387
111 | 0.111 | 11.8582 | 63.7448 | 1.3535 | 7.4783 | -3.9013 | -53.1524 | 1.3869
112 | 0.112 | 11.8543 | 63.6917 | 1.3653 | 7.542 | -3.8968 | -53.1178 | 1.3868
113 | 0.113 | 11.8504 | 63.6386 | 1.3772 | 7.6056 | -3.8924 | -53.0832 | 1.3867
114 | 0.114 | 11.8465 | 63.5855 | 1.389 | 7.6692 | -3.8879 | -53.0487 | 1.3866
115 | 0.115 | 11.8426 | 63.5324 | 1.4008 | 7.7327 | -3.8835 | -53.0142 | 1.3865
116 | 0.116 | 11.8387 | 63.4794 | 1.4127 | 7.7962 | -3.879 | -52.9798 | 1.3864
117 | 0.117 | 11.8348 | 63.4264 | 1.4245 | 7.8596 | -3.8746 | -52.9455 | 1.3863
118 | 0.118 | 11.831 | 63.3735 | 1.4364 | 7.923 | -3.8701 | -52.9111 | 1.3862
119 | 0.119 | 11.8271 | 63.3206 | 1.4482 | 7.9863 | -3.8657 | -52.8769 | 1.3861
120 | 0.12 | 11.8232 | 63.2677 | 1.46 | 8.0496 | -3.8613 | -52.8427 | 1.3861
121 | 0.121 | 11.8194 | 63.2149 | 1.4718 | 8.1128 | -3.8568 | -52.8085 | 1.386
122 | 0.122 | 11.8155 | 63.162 | 1.4836 | 8.176 | -3.8524 | -52.7744 | 1.3859
123 | 0.123 | 11.8117 | 63.1093 | 1.4954 | 8.2391 | -3.848 | -52.7403 | 1.3858
124 | 0.124 | 11.8078 | 63.0565 | 1.5073 | 8.3021 | -3.8436 | -52.7063 | 1.3857
125 | 0.125 | 11.804 | 63.0038 | 1.5191 | 8.3651 | -3.8392 | -52.6724 | 1.3856
126 | 0.126 | 11.8001 | 62.9512 | 1.5309 | 8.4281 | -3.8348 | -52.6384 | 1.3855
127 | 0.127 | 11.7963 | 62.8985 | 1.5427 | 8.491 | -3.8304 | -52.6046 | 1.3854
128 | 0.128 | 11.7925 | 62.8459 | 1.5544 | 8.5538 | -3.8261 | -52.5708 | 1.3853
129 | 0.129 | 11.7886 | 62.7933 | 1.5662 | 8.6166 | -3.8217 | -52.537 | 1.3852
130 | 0.13 | 11.7848 | 62.7408 | 1.578 | 8.6794 | -3.8173 | -52.5033 | 1.3851
131 | 0.131 | 11.781 | 62.6883 | 1.5898 | 8.7421 | -3.813 | -52.4696 | 1.385
132 | 0.132 | 11.7772 | 62.6358 | 1.6016 | 8.8047 | -3.8086 | -52.436 | 1.3849
133 | 0.133 | 11.7734 | 62.5834 | 1.6134 | 8.8673 | -3.8042 | -52.4025 | 1.3848
134 | 0.134 | 11.7696 | 62.531 | 1.6251 | 8.9298 | -3.7999 | -52.369 | 1.3848
135 | 0.135 | 11.7658 | 62.4786 | 1.6369 | 8.9923 | -3.7955 | -52.3355 | 1.3847
136 | 0.136 | 11.762 | 62.4263 | 1.6487 | 9.0547 | -3.7912 | -52.3021 | 1.3846
137 | 0.137 | 11.7582 | 62.374 | 1.6604 | 9.1171 | -3.7869 | -52.2687 | 1.3845
138 | 0.138 | 11.7544 | 62.3217 | 1.6722 | 9.1794 | -3.7826 | -52.2354 | 1.3844
139 | 0.139 | 11.7506 | 62.2695 | 1.6839 | 9.2417 | -3.7782 | -52.2021 | 1.3843
140 | 0.14 | 11.7468 | 62.2173 | 1.6957 | 9.3039 | -3.7739 | -52.1689 | 1.3842
141 | 0.141 | 11.7431 | 62.1651 | 1.7074 | 9.3661 | -3.7696 | -52.1358 | 1.3841
142 | 0.142 | 11.7393 | 62.113 | 1.7191 | 9.4282 | -3.7653 | -52.1026 | 1.384
143 | 0.143 | 11.7355 | 62.0609 | 1.7309 | 9.4902 | -3.761 | -52.0696 | 1.3839
144 | 0.144 | 11.7318 | 62.0088 | 1.7426 | 9.5522 | -3.7567 | -52.0365 | 1.3838
145 | 0.145 | 11.728 | 61.9568 | 1.7543 | 9.6142 | -3.7524 | -52.0036 | 1.3837
146 | 0.146 | 11.7243 | 61.9048 | 1.7661 | 9.6761 | -3.7481 | -51.9707 | 1.3836
147 | 0.147 | 11.7205 | 61.8528 | 1.7778 | 9.738 | -3.7439 | -51.9378 | 1.3835
148 | 0.148 | 11.7168 | 61.8009 | 1.7895 | 9.7998 | -3.7396 | -51.9049 | 1.3834
149 | 0.149 | 11.713 | 61.7489 | 1.8012 | 9.8615 | -3.7353 | -51.8722 | 1.3833
150 | 0.15 | 11.7093 | 61.6971 | 1.8129 | 9.9232 | -3.7311 | -51.8394 | 1.3832
151 | 0.151 | 11.7056 | 61.6452 | 1.8246 | 9.9849 | -3.7268 | -51.8068 | 1.3831
152 | 0.152 | 11.7018 | 61.5934 | 1.8363 | 10.0464 | -3.7225 | -51.7741 | 1.383
153 | 0.153 | 11.6981 | 61.5417 | 1.848 | 10.108 | -3.7183 | -51.7415 | 1.383
154 | 0.154 | 11.6944 | 61.4899 | 1.8597 | 10.1695 | -3.7141 | -51.709 | 1.3829
155 | 0.155 | 11.6907 | 61.4382 | 1.8714 | 10.2309 | -3.7098 | -51.6765 | 1.3828
156 | 0.156 | 11.687 | 61.3865 | 1.8831 | 10.2923 | -3.7056 | -51.6441 | 1.3827
157 | 0.157 | 11.6833 | 61.3349 | 1.8948 | 10.3536 | -3.7014 | -51.6117 | 1.3826
158 | 0.158 | 11.6796 | 61.2833 | 1.9065 | 10.4149 | -3.6971 | -51.5793 | 1.3825
159 | 0.159 | 11.6759 | 61.2317 | 1.9181 | 10.4762 | -3.6929 | -51.547 | 1.3824
160 | 0.16 | 11.6722 | 61.1801 | 1.9298 | 10.5373 | -3.6887 | -51.5148 | 1.3823
161 | 0.161 | 11.6685 | 61.1286 | 1.9415 | 10.5985 | -3.6845 | -51.4826 | 1.3822
162 | 0.162 | 11.6648 | 61.0771 | 1.9531 | 10.6595 | -3.6803 | -51.4504 | 1.3821
163 | 0.163 | 11.6611 | 61.0257 | 1.9648 | 10.7206 | -3.6761 | -51.4183 | 1.382
164 | 0.164 | 11.6574 | 60.9743 | 1.9765 | 10.7815 | -3.6719 | -51.3862 | 1.3819
165 | 0.165 | 11.6538 | 60.9229 | 1.9881 | 10.8425 | -3.6678 | -51.3542 | 1.3818
166 | 0.166 | 11.6501 | 60.8715 | 1.9998 | 10.9033 | -3.6636 | -51.3222 | 1.3817
167 | 0.167 | 11.6464 | 60.8202 | 2.0114 | 10.9642 | -3.6594 | -51.2903 | 1.3816
168 | 0.168 | 11.6428 | 60.7689 | 2.0231 | 11.0249 | -3.6552 | -51.2584 | 1.3815
169 | 0.169 | 11.6391 | 60.7177 | 2.0347 | 11.0856 | -3.6511 | -51.2266 | 1.3814
170 | 0.17 | 11.6355 | 60.6664 | 2.0463 | 11.1463 | -3.6469 | -51.1948 | 1.3813
171 | 0.171 | 11.6318 | 60.6152 | 2.058 | 11.2069 | -3.6428 | -51.1631 | 1.3812
172 | 0.172 | 11.6282 | 60.5641 | 2.0696 | 11.2675 | -3.6386 | -51.1314 | 1.3811
173 | 0.173 | 11.6245 | 60.513 | 2.0812 | 11.328 | -3.6345 | -51.0998 | 1.381
174 | 0.174 | 11.6209 | 60.4619 | 2.0928 | 11.3885 | -3.6303 | -51.0682 | 1.3809
175 | 0.175 | 11.6173 | 60.4108 | 2.1045 | 11.4489 | -3.6262 | -51.0366 | 1.3808
176 | 0.176 | 11.6137 | 60.3597 | 2.1161 | 11.5092 | -3.6221 | -51.0051 | 1.3807
177 | 0.177 | 11.61 | 60.3087 | 2.1277 | 11.5695 | -3.618 | -50.9736 | 1.3806
178 | 0.178 | 11.6064 | 60.2578 | 2.1393 | 11.6298 | -3.6138 | -50.9422 | 1.3805
179 | 0.179 | 11.6028 | 60.2068 | 2.1509 | 11.69 | -3.6097 | -50.9109 | 1.3804
180 | 0.18 | 11.5992 | 60.1559 | 2.1625 | 11.7502 | -3.6056 | -50.8795 | 1.3803
181 | 0.181 | 11.5956 | 60.105 | 2.1741 | 11.8103 | -3.6015 | -50.8483 | 1.3802
182 | 0.182 | 11.592 | 60.0542 | 2.1857 | 11.8703 | -3.5974 | -50.817 | 1.3801
183 | 0.183 | 11.5884 | 60.0034 | 2.1973 | 11.9303 | -3.5933 | -50.7858 | 1.38
184 | 0.184 | 11.5848 | 59.9526 | 2.2088 | 11.9903 | -3.5892 | -50.7547 | 1.3799
185 | 0.185 | 11.5812 | 59.9018 | 2.2204 | 12.0502 | -3.5852 | -50.7236 | 1.3798
186 | 0.186 | 11.5776 | 59.8511 | 2.232 | 12.11 | -3.5811 | -50.6926 | 1.3797
187 | 0.187 | 11.574 | 59.8004 | 2.2436 | 12.1698 | -3.577 | -50.6616 | 1.3796
188 | 0.188 | 11.5705 | 59.7498 | 2.2552 | 12.2296 | -3.5729 | -50.6306 | 1.3795
189 | 0.189 | 11.5669 | 59.6991 | 2.2667 | 12.2893 | -3.5689 | -50.5997 | 1.3794
190 | 0.19 | 11.5633 | 59.6485 | 2.2783 | 12.3489 | -3.5648 | -50.5688 | 1.3793
191 | 0.191 | 11.5598 | 59.598 | 2.2898 | 12.4085 | -3.5608 | -50.538 | 1.3792
192 | 0.192 | 11.5562 | 59.5474 | 2.3014 | 12.4681 | -3.5567 | -50.5072 | 1.3791
193 | 0.193 | 11.5526 | 59.4969 | 2.3129 | 12.5276 | -3.5527 | -50.4765 | 1.379
194 | 0.194 | 11.5491 | 59.4464 | 2.3245 | 12.587 | -3.5486 | -50.4458 | 1.3789
195 | 0.195 | 11.5455 | 59.396 | 2.336 | 12.6464 | -3.5446 | -50.4152 | 1.3788
196 | 0.196 | 11.542 | 59.3456 | 2.3476 | 12.7058 | -3.5406 | -50.3846 | 1.3787
197 | 0.197 | 11.5385 | 59.2952 | 2.3591 | 12.7651 | -3.5366 | -50.354 | 1.3786
198 | 0.198 | 11.5349 | 59.2448 | 2.3707 | 12.8243 | -3.5325 | -50.3235 | 1.3785
199 | 0.199 | 11.5314 | 59.1945 | 2.3822 | 12.8835 | -3.5285 | -50.293 | 1.3784
200 | 0.2 | 11.5279 | 59.1442 | 2.3937 | 12.9426 | -3.5245 | -50.2626 | 1.3783
201 | 0.201 | 11.5243 | 59.094 | 2.4052 | 13.0017 | -3.5205 | -50.2322 | 1.3782
202 | 0.202 | 11.5208 | 59.0437 | 2.4168 | 13.0608 | -3.5165 | -50.2019 | 1.3781
203 | 0.203 | 11.5173 | 58.9935 | 2.4283 | 13.1198 | -3.5125 | -50.1716 | 1.378
204 | 0.204 | 11.5138 | 58.9433 | 2.4398 | 13.1787 | -3.5085 | -50.1414 | 1.3779
205 | 0.205 | 11.5103 | 58.8932 | 2.4513 | 13.2376 | -3.5046 | -50.1112 | 1.3778
206 | 0.206 | 11.5068 | 58.8431 | 2.4628 | 13.2964 | -3.5006 | -50.081 | 1.3777
207 | 0.207 | 11.5033 | 58.793 | 2.4743 | 13.3552 | -3.4966 | -50.0509 | 1.3776
208 | 0.208 | 11.4998 | 58.743 | 2.4858 | 13.414 | -3.4926 | -50.0208 | 1.3775
209 | 0.209 | 11.4963 | 58.6929 | 2.4973 | 13.4727 | -3.4887 | -49.9908 | 1.3774
210 | 0.21 | 11.4928 | 58.643 | 2.5088 | 13.5313 | -3.4847 | -49.9608 | 1.3773
211 | 0.211 | 11.4893 | 58.593 | 2.5203 | 13.5899 | -3.4808 | -49.9309 | 1.3772
212 | 0.212 | 11.4858 | 58.5431 | 2.5318 | 13.6485 | -3.4768 | -49.901 | 1.3771
213 | 0.213 | 11.4823 | 58.4932 | 2.5433 | 13.7069 | -3.4729 | -49.8711 | 1.377
214 | 0.214 | 11.4789 | 58.4433 | 2.5547 | 13.7654 | -3.4689 | -49.8413 | 1.3769
215 | 0.215 | 11.4754 | 58.3934 | 2.5662 | 13.8238 | -3.465 | -49.8115 | 1.3768
216 | 0.216 | 11.4719 | 58.3436 | 2.5777 | 13.8821 | -3.4611 | -49.7818 | 1.3766
217 | 0.217 | 11.4685 | 58.2939 | 2.5892 | 13.9404 | -3.4571 | -49.7521 | 1.3765
218 | 0.218 | 11.465 | 58.2441 | 2.6006 | 13.9987 | -3.4532 | -49.7225 | 1.3764
219 | 0.219 | 11.4616 | 58.1944 | 2.6121 | 14.0569 | -3.4493 | -49.6929 | 1.3763
220 | 0.22 | 11.4581 | 58.1447 | 2.6235 | 14.115 | -3.4454 | -49.6634 | 1.3762
221 | 0.221 | 11.4547 | 58.095 | 2.635 | 14.1731 | -3.4415 | -49.6338 | 1.3761
222 | 0.222 | 11.4512 | 58.0454 | 2.6464 | 14.2311 | -3.4376 | -49.6044 | 1.376
223 | 0.223 | 11.4478 | 57.9958 | 2.6579 | 14.2891 | -3.4337 | -49.575 | 1.3759
224 | 0.224 | 11.4444 | 57.9462 | 2.6693 | 14.3471 | -3.4298 | -49.5456 | 1.3758
225 | 0.225 | 11.4409 | 57.8967 | 2.6808 | 14.405 | -3.4259 | -49.5162 | 1.3757
226 | 0.226 | 11.4375 | 57.8471 | 2.6922 | 14.4628 | -3.422 | -49.4869 | 1.3756
227 | 0.227 | 11.4341 | 57.7977 | 2.7037 | 14.5206 | -3.4181 | -49.4577 | 1.3755
228 | 0.228 | 11.4307 | 57.7482 | 2.7151 | 14.5784 | -3.4142 | -49.4285 | 1.3754
229 | 0.229 | 11.4272 | 57.6988 | 2.7265 | 14.6361 | -3.4104 | -49.3993 | 1.3753
230 | 0.23 | 11.4238 | 57.6494 | 2.7379 | 14.6937 | -3.4065 | -49.3702 | 1.3752
231 | 0.231 | 11.4204 | 57.6 | 2.7494 | 14.7513 | -3.4026 | -49.3411 | 1.3751
232 | 0.232 | 11.417 | 57.5507 | 2.7608 | 14.8089 | -3.3988 | -49.3121 | 1.375
233 | 0.233 | 11.4136 | 57.5014 | 2.7722 | 14.8664 | -3.3949 | -49.2831 | 1.3748
234 | 0.234 | 11.4102 | 57.4521 | 2.7836 | 14.9238 | -3.3911 | -49.2541 | 1.3747
235 | 0.235 | 11.4068 | 57.4028 | 2.795 | 14.9812 | -3.3872 | -49.2252 | 1.3746
236 | 0.236 | 11.4035 | 57.3536 | 2.8064 | 15.0386 | -3.3834 | -49.1963 | 1.3745
237 | 0.237 | 11.4001 | 57.3044 | 2.8178 | 15.0959 | -3.3796 | -49.1675 | 1.3744
238 | 0.238 | 11.3967 | 57.2552 | 2.8292 | 15.1531 | -3.3757 | -49.1387 | 1.3743
239 | 0.239 | 11.3933 | 57.2061 | 2.8406 | 15.2103 | -3.3719 | -49.1099 | 1.3742
240 | 0.24 | 11.3899 | 57.157 | 2.852 | 15.2675 | -3.3681 | -49.0812 | 1.3741
241 | 0.241 | 11.3866 | 57.1079 | 2.8634 | 15.3246 | -3.3643 | -49.0526 | 1.374
242 | 0.242 | 11.3832 | 57.0588 | 2.8748 | 15.3817 | -3.3605 | -49.0239 | 1.3739
243 | 0.243 | 11.3799 | 57.0098 | 2.8861 | 15.4387 | -3.3567 | -48.9954 | 1.3738
244 | 0.244 | 11.3765 | 56.9608 | 2.8975 | 15.4956 | -3.3528 | -48.9668 | 1.3737
245 | 0.245 | 11.3731 | 56.9119 | 2.9089 | 15.5526 | -3.349 | -48.9383 | 1.3736
246 | 0.246 | 11.3698 | 56.8629 | 2.9203 | 15.6094 | -3.3453 | -48.9098 | 1.3734
247 | 0.247 | 11.3665 | 56.814 | 2.9316 | 15.6662 | -3.3415 | -48.8814 | 1.3733
248 | 0.248 | 11.3631 | 56.7651 | 2.943 | 15.723 | -3.3377 | -48.853 | 1.3732
249 | 0.249 | 11.3598 | 56.7163 | 2.9543 | 15.7797 | -3.3339 | -48.8247 | 1.3731
250 | 0.25 | 11.3564 | 56.6675 | 2.9657 | 15.8364 | -3.3301 | -48.7964 | 1.373
251 | 0.251 | 11.3531 | 56.6187 | 2.9771 | 15.893 | -3.3264 | -48.7682 | 1.3729
252 | 0.252 | 11.3498 | 56.5699 | 2.9884 | 15.9496 | -3.3226 | -48.7399 | 1.3728
253 | 0.253 | 11.3465 | 56.5211 | 2.9997 | 16.0061 | -3.3188 | -48.7118 | 1.3727
254 | 0.254 | 11.3431 | 56.4724 | 3.0111 | 16.0626 | -3.3151 | -48.6836 | 1.3726
255 | 0.255 | 11.3398 | 56.4238 | 3.0224 | 16.119 | -3.3113 | -48.6555 | 1.3725
256 | 0.256 | 11.3365 | 56.3751 | 3.0338 | 16.1754 | -3.3076 | -48.6275 | 1.3724
257 | 0.257 | 11.3332 | 56.3265 | 3.0451 | 16.2317 | -3.3038 | -48.5995 | 1.3722
258 | 0.258 | 11.3299 | 56.2779 | 3.0564 | 16.288 | -3.3001 | -48.5715 | 1.3721
259 | 0.259 | 11.3266 | 56.2293 | 3.0678 | 16.3442 | -3.2963 | -48.5436 | 1.372
260 | 0.26 | 11.3233 | 56.1808 | 3.0791 | 16.4004 | -3.2926 | -48.5157 | 1.3719
261 | 0.261 | 11.32 | 56.1322 | 3.0904 | 16.4565 | -3.2889 | -48.4878 | 1.3718
262 | 0.262 | 11.3167 | 56.0837 | 3.1017 | 16.5126 | -3.2852 | -48.46 | 1.3717
263 | 0.263 | 11.3134 | 56.0353 | 3.113 | 16.5686 | -3.2814 | -48.4322 | 1.3716
264 | 0.264 | 11.3102 | 55.9869 | 3.1243 | 16.6246 | -3.2777 | -48.4045 | 1.3715
265 | 0.265 | 11.3069 | 55.9385 | 3.1356 | 16.6806 | -3.274 | -48.3768 | 1.3714
266 | 0.266 | 11.3036 | 55.8901 | 3.147 | 16.7364 | -3.2703 | -48.3491 | 1.3712
267 | 0.267 | 11.3003 | 55.8417 | 3.1583 | 16.7923 | -3.2666 | -48.3215 | 1.3711
268 | 0.268 | 11.2971 | 55.7934 | 3.1695 | 16.8481 | -3.2629 | -48.294 | 1.371
269 | 0.269 | 11.2938 | 55.7451 | 3.1808 | 16.9038 | -3.2592 | -48.2664 | 1.3709
270 | 0.27 | 11.2905 | 55.6968 | 3.1921 | 16.9595 | -3.2555 | -48.2389 | 1.3708
271 | 0.271 | 11.2873 | 55.6486 | 3.2034 | 17.0152 | -3.2518 | -48.2115 | 1.3707
272 | 0.272 | 11.284 | 55.6004 | 3.2147 | 17.0708 | -3.2482 | -48.1841 | 1.3706
273 | 0.273 | 11.2808 | 55.5522 | 3.226 | 17.1263 | -3.2445 | -48.1567 | 1.3705
274 | 0.274 | 11.2775 | 55.5041 | 3.2373 | 17.1818 | -3.2408 | -48.1293 | 1.3703
275 | 0.275 | 11.2743 | 55.4559 | 3.2485 | 17.2373 | -3.2371 | -48.102 | 1.3702
276 | 0.276 | 11.2711 | 55.4078 | 3.2598 | 17.2927 | -3.2335 | -48.0748 | 1.3701
277 | 0.277 | 11.2678 | 55.3597 | 3.2711 | 17.348 | -3.2298 | -48.0476 | 1.37
278 | 0.278 | 11.2646 | 55.3117 | 3.2823 | 17.4034 | -3.2262 | -48.0204 | 1.3699
279 | 0.279 | 11.2614 | 55.2637 | 3.2936 | 17.4586 | -3.2225 | -47.9932 | 1.3698
280 | 0.28 | 11.2582 | 55.2157 | 3.3049 | 17.5138 | -3.2189 | -47.9661 | 1.3697
281 | 0.281 | 11.2549 | 55.1677 | 3.3161 | 17.569 | -3.2152 | -47.9391 | 1.3695
282 | 0.282 | 11.2517 | 55.1198 | 3.3274 | 17.6241 | -3.2116 | -47.912 | 1.3694
283 | 0.283 | 11.2485 | 55.0719 | 3.3386 | 17.6792 | -3.208 | -47.8851 | 1.3693
284 | 0.284 | 11.2453 | 55.024 | 3.3499 | 17.7342 | -3.2043 | -47.8581 | 1.3692
285 | 0.285 | 11.2421 | 54.9761 | 3.3611 | 17.7892 | -3.2007 | -47.8312 | 1.3691
286 | 0.286 | 11.2389 | 54.9283 | 3.3723 | 17.8441 | -3.1971 | -47.8043 | 1.369
287 | 0.287 | 11.2357 | 54.8805 | 3.3836 | 17.899 | -3.1935 | -47.7775 | 1.3689
288 | 0.288 | 11.2325 | 54.8327 | 3.3948 | 17.9538 | -3.1898 | -47.7507 | 1.3687
289 | 0.289 | 11.2293 | 54.785 | 3.406 | 18.0086 | -3.1862 | -47.7239 | 1.3686
290 | 0.29 | 11.2261 | 54.7372 | 3.4173 | 18.0634 | -3.1826 | -47.6972 | 1.3685
291 | 0.291 | 11.2229 | 54.6895 | 3.4285 | 18.1181 | -3.179 | -47.6706 | 1.3684
292 | 0.292 | 11.2198 | 54.6419 | 3.4397 | 18.1727 | -3.1754 | -47.6439 | 1.3683
293 | 0.293 | 11.2166 | 54.5942 | 3.4509 | 18.2273 | -3.1718 | -47.6173 | 1.3682
294 | 0.294 | 11.2134 | 54.5466 | 3.4621 | 18.2818 | -3.1683 | -47.5907 | 1.368
295 | 0.295 | 11.2103 | 54.499 | 3.4733 | 18.3363 | -3.1647 | -47.5642 | 1.3679
296 | 0.296 | 11.2071 | 54.4515 | 3.4846 | 18.3908 | -3.1611 | -47.5377 | 1.3678
297 | 0.297 | 11.2039 | 54.4039 | 3.4958 | 18.4452 | -3.1575 | -47.5113 | 1.3677
298 | 0.298 | 11.2008 | 54.3564 | 3.507 | 18.4995 | -3.1539 | -47.4849 | 1.3676
299 | 0.299 | 11.1976 | 54.3089 | 3.5182 | 18.5539 | -3.1504 | -47.4585 | 1.3675
300 | 0.3 | 11.1945 | 54.2615 | 3.5294 | 18.6081 | -3.1468 | -47.4321 | 1.3673
301 | 0.301 | 11.1913 | 54.214 | 3.5405 | 18.6623 | -3.1432 | -47.4058 | 1.3672
302 | 0.302 | 11.1882 | 54.1666 | 3.5517 | 18.7165 | -3.1397 | -47.3796 | 1.3671
303 | 0.303 | 11.185 | 54.1192 | 3.5629 | 18.7706 | -3.1361 | -47.3534 | 1.367
304 | 0.304 | 11.1819 | 54.0719 | 3.5741 | 18.8247 | -3.1326 | -47.3272 | 1.3669
305 | 0.305 | 11.1788 | 54.0246 | 3.5853 | 18.8787 | -3.129 | -47.301 | 1.3668
306 | 0.306 | 11.1756 | 53.9773 | 3.5965 | 18.9327 | -3.1255 | -47.2749 | 1.3666
307 | 0.307 | 11.1725 | 53.93 | 3.6076 | 18.9866 | -3.122 | -47.2488 | 1.3665
308 | 0.308 | 11.1694 | 53.8827 | 3.6188 | 19.0405 | -3.1184 | -47.2228 | 1.3664
309 | 0.309 | 11.1663 | 53.8355 | 3.63 | 19.0943 | -3.1149 | -47.1968 | 1.3663
310 | 0.31 | 11.1632 | 53.7883 | 3.6411 | 19.1481 | -3.1114 | -47.1708 | 1.3662
311 | 0.311 | 11.16 | 53.7411 | 3.6523 | 19.2019 | -3.1079 | -47.1449 | 1.366
312 | 0.312 | 11.1569 | 53.694 | 3.6634 | 19.2556 | -3.1044 | -47.119 | 1.3659
313 | 0.313 | 11.1538 | 53.6469 | 3.6746 | 19.3092 | -3.1008 | -47.0931 | 1.3658
314 | 0.314 | 11.1507 | 53.5998 | 3.6857 | 19.3628 | -3.0973 | -47.0673 | 1.3657
315 | 0.315 | 11.1476 | 53.5527 | 3.6969 | 19.4164 | -3.0938 | -47.0415 | 1.3656
316 | 0.316 | 11.1445 | 53.5057 | 3.708 | 19.4699 | -3.0903 | -47.0158 | 1.3654
317 | 0.317 | 11.1415 | 53.4587 | 3.7192 | 19.5233 | -3.0868 | -46.9901 | 1.3653
318 | 0.318 | 11.1384 | 53.4117 | 3.7303 | 19.5767 | -3.0833 | -46.9644 | 1.3652
319 | 0.319 | 11.1353 | 53.3647 | 3.7415 | 19.6301 | -3.0799 | -46.9388 | 1.3651
320 | 0.32 | 11.1322 | 53.3178 | 3.7526 | 19.6834 | -3.0764 | -46.9132 | 1.365
321 | 0.321 | 11.1291 | 53.2709 | 3.7637 | 19.7367 | -3.0729 | -46.8876 | 1.3648
322 | 0.322 | 11.1261 | 53.224 | 3.7748 | 19.7899 | -3.0694 | -46.8621 | 1.3647
323 | 0.323 | 11.123 | 53.1771 | 3.786 | 19.8431 | -3.0659 | -46.8366 | 1.3646
324 | 0.324 | 11.1199 | 53.1303 | 3.7971 | 19.8962 | -3.0625 | -46.8112 | 1.3645
325 | 0.325 | 11.1169 | 53.0835 | 3.8082 | 19.9493 | -3.059 | -46.7858 | 1.3644
326 | 0.326 | 11.1138 | 53.0367 | 3.8193 | 20.0023 | -3.0555 | -46.7604 | 1.3642
327 | 0.327 | 11.1107 | 52.9899 | 3.8304 | 20.0553 | -3.0521 | -46.735 | 1.3641
328 | 0.328 | 11.1077 | 52.9432 | 3.8415 | 20.1083 | -3.0486 | -46.7097 | 1.364
329 | 0.329 | 11.1046 | 52.8965 | 3.8526 | 20.1612 | -3.0452 | -46.6845 | 1.3639
330 | 0.33 | 11.1016 | 52.8498 | 3.8637 | 20.214 | -3.0417 | -46.6592 | 1.3637
331 | 0.331 | 11.0986 | 52.8031 | 3.8748 | 20.2668 | -3.0383 | -46.634 | 1.3636
332 | 0.332 | 11.0955 | 52.7565 | 3.8859 | 20.3196 | -3.0349 | -46.6089 | 1.3635
333 | 0.333 | 11.0925 | 52.7099 | 3.897 | 20.3723 | -3.0314 | -46.5837 | 1.3634
334 | 0.334 | 11.0894 | 52.6633 | 3.9081 | 20.425 | -3.028 | -46.5586 | 1.3633
335 | 0.335 | 11.0864 | 52.6167 | 3.9192 | 20.4776 | -3.0246 | -46.5336 | 1.3631
336 | 0.336 | 11.0834 | 52.5702 | 3.9303 | 20.5301 | -3.0212 | -46.5086 | 1.363
337 | 0.337 | 11.0804 | 52.5237 | 3.9414 | 20.5827 | -3.0177 | -46.4836 | 1.3629
338 | 0.338 | 11.0774 | 52.4772 | 3.9524 | 20.6351 | -3.0143 | -46.4586 | 1.3628
339 | 0.339 | 11.0743 | 52.4308 | 3.9635 | 20.6876 | -3.0109 | -46.4337 | 1.3626
340 | 0.34 | 11.0713 | 52.3843 | 3.9746 | 20.74 | -3.0075 | -46.4088 | 1.3625
341 | 0.341 | 11.0683 | 52.3379 | 3.9857 | 20.7923 | -3.0041 | -46.384 | 1.3624
342 | 0.342 | 11.0653 | 52.2915 | 3.9967 | 20.8446 | -3.0007 | -46.3592 | 1.3623
343 | 0.343 | 11.0623 | 52.2452 | 4.0078 | 20.8968 | -2.9973 | -46.3344 | 1.3621
344 | 0.344 | 11.0593 | 52.1988 | 4.0188 | 20.949 | -2.9939 | -46.3097 | 1.362
345 | 0.345 | 11.0563 | 52.1525 | 4.0299 | 21.0012 | -2.9905 | -46.285 | 1.3619
346 | 0.346 | 11.0533 | 52.1062 | 4.041 | 21.0533 | -2.9871 | -46.2603 | 1.3618
347 | 0.347 | 11.0504 | 52.06 | 4.052 | 21.1054 | -2.9838 | -46.2357 | 1.3616
348 | 0.348 | 11.0474 | 52.0137 | 4.0631 | 21.1574 | -2.9804 | -46.2111 | 1.3615
349 | 0.349 | 11.0444 | 51.9675 | 4.0741 | 21.2093 | -2.977 | -46.1865 | 1.3614
350 | 0.35 | 11.0414 | 51.9214 | 4.0851 | 21.2613 | -2.9736 | -46.162 | 1.3613
351 | 0.351 | 11.0384 | 51.8752 | 4.0962 | 21.3131 | -2.9703 | -46.1375 | 1.3611
352 | 0.352 | 11.0355 | 51.8291 | 4.1072 | 21.365 | -2.9669 | -46.113 | 1.361
353 | 0.353 | 11.0325 | 51.7829 | 4.1182 | 21.4167 | -2.9636 | -46.0886 | 1.3609
354 | 0.354 | 11.0295 | 51.7368 | 4.1293 | 21.4685 | -2.9602 | -46.0642 | 1.3608
355 | 0.355 | 11.0266 | 51.6908 | 4.1403 | 21.5202 | -2.9569 | -46.0399 | 1.3606
356 | 0.356 | 11.0236 | 51.6447 | 4.1513 | 21.5718 | -2.9535 | -46.0155 | 1.3605
357 | 0.357 | 11.0207 | 51.5987 | 4.1623 | 21.6234 | -2.9502 | -45.9913 | 1.3604
358 | 0.358 | 11.0177 | 51.5527 | 4.1734 | 21.675 | -2.9468 | -45.967 | 1.3602
359 | 0.359 | 11.0148 | 51.5068 | 4.1844 | 21.7265 | -2.9435 | -45.9428 | 1.3601
360 | 0.36 | 11.0118 | 51.4608 | 4.1954 | 21.7779 | -2.9402 | -45.9186 | 1.36
361 | 0.361 | 11.0089 | 51.4149 | 4.2064 | 21.8293 | -2.9368 | -45.8945 | 1.3599
362 | 0.362 | 11.0059 | 51.369 | 4.2174 | 21.8807 | -2.9335 | -45.8703 | 1.3597
363 | 0.363 | 11.003 | 51.3231 | 4.2284 | 21.932 | -2.9302 | -45.8463 | 1.3596
364 | 0.364 | 11.0001 | 51.2773 | 4.2394 | 21.9833 | -2.9269 | -45.8222 | 1.3595
365 | 0.365 | 10.9972 | 51.2315 | 4.2504 | 22.0345 | -2.9235 | -45.7982 | 1.3593
366 | 0.366 | 10.9942 | 51.1857 | 4.2614 | 22.0857 | -2.9202 | -45.7742 | 1.3592
367 | 0.367 | 10.9913 | 51.1399 | 4.2724 | 22.1369 | -2.9169 | -45.7503 | 1.3591
368 | 0.368 | 10.9884 | 51.0942 | 4.2834 | 22.188 | -2.9136 | -45.7264 | 1.359
369 | 0.369 | 10.9855 | 51.0484 | 4.2944 | 22.239 | -2.9103 | -45.7025 | 1.3588
370 | 0.37 | 10.9826 | 51.0027 | 4.3053 | 22.29 | -2.907 | -45.6787 | 1.3587
371 | 0.371 | 10.9797 | 50.957 | 4.3163 | 22.341 | -2.9037 | -45.6549 | 1.3586
372 | 0.372 | 10.9768 | 50.9114 | 4.3273 | 22.3919 | -2.9004 | -45.6311 | 1.3584
373 | 0.373 | 10.9739 | 50.8658 | 4.3383 | 22.4428 | -2.8972 | -45.6073 | 1.3583
374 | 0.374 | 10.971 | 50.8202 | 4.3492 | 22.4936 | -2.8939 | -45.5836 | 1.3582
375 | 0.375 | 10.9681 | 50.7746 | 4.3602 | 22.5443 | -2.8906 | -45.56 | 1.3581
376 | 0.376 | 10.9652 | 50.729 | 4.3712 | 22.5951 | -2.8873 | -45.5363 | 1.3579
377 | 0.377 | 10.9623 | 50.6835 | 4.3821 | 22.6458 | -2.8841 | -45.5127 | 1.3578
378 | 0.378 | 10.9594 | 50.638 | 4.3931 | 22.6964 | -2.8808 | -45.4891 | 1.3577
379 | 0.379 | 10.9565 | 50.5925 | 4.4041 | 22.747 | -2.8775 | -45.4656 | 1.3575
380 | 0.38 | 10.9536 | 50.547 | 4.415 | 22.7975 | -2.8743 | -45.4421 | 1.3574
381 | 0.381 | 10.9508 | 50.5016 | 4.426 | 22.848 | -2.871 | -45.4186 | 1.3573
382 | 0.382 | 10.9479 | 50.4561 | 4.4369 | 22.8985 | -2.8678 | -45.3952 | 1.3571
383 | 0.383 | 10.945 | 50.4108 | 4.4479 | 22.9489 | -2.8645 | -45.3718 | 1.357
384 | 0.384 | 10.9422 | 50.3654 | 4.4588 | 22.9993 | -2.8613 | -45.3484 | 1.3569
385 | 0.385 | 10.9393 | 50.32 | 4.4697 | 23.0496 | -2.858 | -45.3251 | 1.3567
386 | 0.386 | 10.9365 | 50.2747 | 4.4807 | 23.0999 | -2.8548 | -45.3017 | 1.3566
387 | 0.387 | 10.9336 | 50.2294 | 4.4916 | 23.1501 | -2.8515 | -45.2785 | 1.3565
388 | 0.388 | 10.9307 | 50.1841 | 4.5025 | 23.2003 | -2.8483 | -45.2552 | 1.3563
389 | 0.389 | 10.9279 | 50.1389 | 4.5135 | 23.2504 | -2.8451 | -45.232 | 1.3562
390 | 0.39 | 10.9251 | 50.0936 | 4.5244 | 23.3005 | -2.8419 | -45.2088 | 1.3561
391 | 0.391 | 10.9222 | 50.0484 | 4.5353 | 23.3506 | -2.8386 | -45.1857 | 1.3559
392 | 0.392 | 10.9194 | 50.0032 | 4.5462 | 23.4006 | -2.8354 | -45.1626 | 1.3558
393 | 0.393 | 10.9165 | 49.9581 | 4.5571 | 23.4505 | -2.8322 | -45.1395 | 1.3557
394 | 0.394 | 10.9137 | 49.9129 | 4.5681 | 23.5004 | -2.829 | -45.1165 | 1.3555
395 | 0.395 | 10.9109 | 49.8678 | 4.579 | 23.5503 | -2.8258 | -45.0935 | 1.3554
396 | 0.396 | 10.9081 | 49.8227 | 4.5899 | 23.6001 | -2.8226 | -45.0705 | 1.3553
397 | 0.397 | 10.9052 | 49.7777 | 4.6008 | 23.6499 | -2.8194 | -45.0475 | 1.3551
398 | 0.398 | 10.9024 | 49.7326 | 4.6117 | 23.6996 | -2.8162 | -45.0246 | 1.355
399 | 0.399 | 10.8996 | 49.6876 | 4.6226 | 23.7493 | -2.813 | -45.0017 | 1.3549
400 | 0.4 | 10.8968 | 49.6426 | 4.6335 | 23.799 | -2.8098 | -44.9789 | 1.3547
401 | 0.401 | 10.894 | 49.5976 | 4.6444 | 23.8486 | -2.8066 | -44.9561 | 1.3546
402 | 0.402 | 10.8912 | 49.5527 | 4.6553 | 23.8981 | -2.8034 | -44.9333 | 1.3544
403 | 0.403 | 10.8884 | 49.5077 | 4.6662 | 23.9476 | -2.8002 | -44.9105 | 1.3543
404 | 0.404 | 10.8856 | 49.4628 | 4.677 | 23.9971 | -2.7971 | -44.8878 | 1.3542
405 | 0.405 | 10.8828 | 49.4179 | 4.6879 | 24.0465 | -2.7939 | -44.8651 | 1.354
406 | 0.406 | 10.88 | 49.3731 | 4.6988 | 24.0959 | -2.7907 | -44.8425 | 1.3539
407 | 0.407 | 10.8772 | 49.3282 | 4.7097 | 24.1452 | -2.7875 | -44.8198 | 1.3538
408 | 0.408 | 10.8744 | 49.2834 | 4.7206 | 24.1945 | -2.7844 | -44.7972 | 1.3536
409 | 0.409 | 10.8716 | 49.2386 | 4.7314 | 24.2437 | -2.7812 | -44.7747 | 1.3535
410 | 0.41 | 10.8688 | 49.1938 | 4.7423 | 24.2929 | -2.7781 | -44.7521 | 1.3534
411 | 0.411 | 10.866 | 49.1491 | 4.7532 | 24.3421 | -2.7749 | -44.7296 | 1.3532
412 | 0.412 | 10.8633 | 49.1043 | 4.764 | 24.3912 | -2.7718 | -44.7072 | 1.3531
413 | 0.413 | 10.8605 | 49.0596 | 4.7749 | 24.4402 | -2.7686 | -44.6847 | 1.3529
414 | 0.414 | 10.8577 | 49.0149 | 4.7857 | 24.4892 | -2.7655 | -44.6623 | 1.3528
415 | 0.415 | 10.855 | 48.9703 | 4.7966 | 24.5382 | -2.7623 | -44.64 | 1.3527
416 | 0.416 | 10.8522 | 48.9256 | 4.8075 | 24.5871 | -2.7592 | -44.6176 | 1.3525
417 | 0.417 | 10.8494 | 48.881 | 4.8183 | 24.636 | -2.7561 | -44.5953 | 1.3524
418 | 0.418 | 10.8467 | 48.8364 | 4.8291 | 24.6849 | -2.7529 | -44.573 | 1.3522
419 | 0.419 | 10.8439 | 48.7919 | 4.84 | 24.7337 | -2.7498 | -44.5508 | 1.3521
420 | 0.42 | 10.8412 | 48.7473 | 4.8508 | 24.7824 | -2.7467 | -44.5286 | 1.352
421 | 0.421 | 10.8384 | 48.7028 | 4.8617 | 24.8311 | -2.7436 | -44.5064 | 1.3518
422 | 0.422 | 10.8357 | 48.6583 | 4.8725 | 24.8798 | -2.7404 | -44.4843 | 1.3517
423 | 0.423 | 10.833 | 48.6138 | 4.8833 | 24.9284 | -2.7373 | -44.4621 | 1.3515
424 | 0.424 | 10.8302 | 48.5693 | 4.8942 | 24.9769 | -2.7342 | -44.44 | 1.3514
425 | 0.425 | 10.8275 | 48.5249 | 4.905 | 25.0255 | -2.7311 | -44.418 | 1.3513
426 | 0.426 | 10.8248 | 48.4805 | 4.9158 | 25.074 | -2.728 | -44.396 | 1.3511
427 | 0.427 | 10.822 | 48.4361 | 4.9266 | 25.1224 | -2.7249 | -44.374 | 1.351
428 | 0.428 | 10.8193 | 48.3917 | 4.9375 | 25.1708 | -2.7218 | -44.352 | 1.3508
429 | 0.429 | 10.8166 | 48.3473 | 4.9483 | 25.2191 | -2.7187 | -44.3301 | 1.3507
430 | 0.43 | 10.8139 | 48.303 | 4.9591 | 25.2674 | -2.7156 | -44.3082 | 1.3506
431 | 0.431 | 10.8111 | 48.2587 | 4.9699 | 25.3157 | -2.7125 | -44.2863 | 1.3504
432 | 0.432 | 10.8084 | 48.2144 | 4.9807 | 25.3639 | -2.7095 | -44.2644 | 1.3503
433 | 0.433 | 10.8057 | 48.1702 | 4.9915 | 25.4121 | -2.7064 | -44.2426 | 1.3501
434 | 0.434 | 10.803 | 48.1259 | 5.0023 | 25.4602 | -2.7033 | -44.2209 | 1.35
435 | 0.435 | 10.8003 | 48.0817 | 5.0131 | 25.5083 | -2.7002 | -44.1991 | 1.3498
436 | 0.436 | 10.7976 | 48.0375 | 5.0239 | 25.5563 | -2.6972 | -44.1774 | 1.3497
437 | 0.437 | 10.7949 | 47.9933 | 5.0347 | 25.6043 | -2.6941 | -44.1557 | 1.3496
438 | 0.438 | 10.7922 | 47.9492 | 5.0455 | 25.6523 | -2.691 | -44.134 | 1.3494
439 | 0.439 | 10.7895 | 47.905 | 5.0563 | 25.7002 | -2.688 | -44.1124 | 1.3493
440 | 0.44 | 10.7868 | 47.8609 | 5.0671 | 25.748 | -2.6849 | -44.0908 | 1.3491
441 | 0.441 | 10.7842 | 47.8168 | 5.0779 | 25.7958 | -2.6818 | -44.0693 | 1.349
442 | 0.442 | 10.7815 | 47.7728 | 5.0887 | 25.8436 | -2.6788 | -44.0477 | 1.3488
443 | 0.443 | 10.7788 | 47.7287 | 5.0994 | 25.8913 | -2.6757 | -44.0262 | 1.3487
444 | 0.444 | 10.7761 | 47.6847 | 5.1102 | 25.939 | -2.6727 | -44.0047 | 1.3485
445 | 0.445 | 10.7734 | 47.6407 | 5.121 | 25.9867 | -2.6697 | -43.9833 | 1.3484
446 | 0.446 | 10.7708 | 47.5967 | 5.1318 | 26.0343 | -2.6666 | -43.9619 | 1.3483
447 | 0.447 | 10.7681 | 47.5527 | 5.1425 | 26.0818 | -2.6636 | -43.9405 | 1.3481
448 | 0.448 | 10.7654 | 47.5088 | 5.1533 | 26.1293 | -2.6605 | -43.9192 | 1.348
449 | 0.449 | 10.7628 | 47.4649 | 5.164 | 26.1768 | -2.6575 | -43.8978 | 1.3478
450 | 0.45 | 10.7601 | 47.421 | 5.1748 | 26.2242 | -2.6545 | -43.8765 | 1.3477
451 | 0.451 | 10.7575 | 47.3771 | 5.1856 | 26.2716 | -2.6515 | -43.8553 | 1.3475
452 | 0.452 | 10.7548 | 47.3332 | 5.1963 | 26.3189 | -2.6484 | -43.834 | 1.3474
453 | 0.453 | 10.7522 | 47.2894 | 5.2071 | 26.3662 | -2.6454 | -43.8128 | 1.3472
454 | 0.454 | 10.7495 | 47.2456 | 5.2178 | 26.4135 | -2.6424 | -43.7917 | 1.3471
455 | 0.455 | 10.7469 | 47.2018 | 5.2286 | 26.4607 | -2.6394 | -43.7705 | 1.3469
456 | 0.456 | 10.7442 | 47.158 | 5.2393 | 26.5078 | -2.6364 | -43.7494 | 1.3468
457 | 0.457 | 10.7416 | 47.1143 | 5.2501 | 26.5549 | -2.6334 | -43.7283 | 1.3466
458 | 0.458 | 10.739 | 47.0706 | 5.2608 | 26.602 | -2.6304 | -43.7073 | 1.3465
459 | 0.459 | 10.7363 | 47.0268 | 5.2715 | 26.649 | -2.6274 | -43.6862 | 1.3463
460 | 0.46 | 10.7337 | 46.9832 | 5.2823 | 26.696 | -2.6244 | -43.6652 | 1.3462
461 | 0.461 | 10.7311 | 46.9395 | 5.293 | 26.743 | -2.6214 | -43.6443 | 1.346
462 | 0.462 | 10.7285 | 46.8959 | 5.3037 | 26.7898 | -2.6184 | -43.6233 | 1.3459
463 | 0.463 | 10.7259 | 46.8522 | 5.3144 | 26.8367 | -2.6154 | -43.6024 | 1.3457
464 | 0.464 | 10.7232 | 46.8086 | 5.3252 | 26.8835 | -2.6124 | -43.5816 | 1.3456
465 | 0.465 | 10.7206 | 46.765 | 5.3359 | 26.9303 | -2.6095 | -43.5607 | 1.3454
466 | 0.466 | 10.718 | 46.7215 | 5.3466 | 26.977 | -2.6065 | -43.5399 | 1.3453
467 | 0.467 | 10.7154 | 46.6779 | 5.3573 | 27.0237 | -2.6035 | -43.5191 | 1.3451
468 | 0.468 | 10.7128 | 46.6344 | 5.368 | 27.0703 | -2.6005 | -43.4983 | 1.345
469 | 0.469 | 10.7102 | 46.5909 | 5.3787 | 27.1169 | -2.5976 | -43.4776 | 1.3448
470 | 0.47 | 10.7076 | 46.5474 | 5.3895 | 27.1634 | -2.5946 | -43.4569 | 1.3447
471 | 0.471 | 10.705 | 46.504 | 5.4002 | 27.21 | -2.5916 | -43.4362 | 1.3445
472 | 0.472 | 10.7024 | 46.4606 | 5.4109 | 27.2564 | -2.5887 | -43.4156 | 1.3444
473 | 0.473 | 10.6998 | 46.4171 | 5.4216 | 27.3028 | -2.5857 | -43.395 | 1.3442
474 | 0.474 | 10.6972 | 46.3737 | 5.4323 | 27.3492 | -2.5828 | -43.3744 | 1.3441
475 | 0.475 | 10.6947 | 46.3304 | 5.443 | 27.3955 | -2.5798 | -43.3538 | 1.3439
476 | 0.476 | 10.6921 | 46.287 | 5.4536 | 27.4418 | -2.5769 | -43.3333 | 1.3438
477 | 0.477 | 10.6895 | 46.2437 | 5.4643 | 27.4881 | -2.5739 | -43.3128 | 1.3436
478 | 0.478 | 10.6869 | 46.2004 | 5.475 | 27.5343 | -2.571 | -43.2923 | 1.3435
479 | 0.479 | 10.6844 | 46.1571 | 5.4857 | 27.5804 | -2.5681 | -43.2719 | 1.3433
480 | 0.48 | 10.6818 | 46.1138 | 5.4964 | 27.6265 | -2.5651 | -43.2515 | 1.3432
481 | 0.481 | 10.6792 | 46.0706 | 5.5071 | 27.6726 | -2.5622 | -43.2311 | 1.343
482 | 0.482 | 10.6767 | 46.0273 | 5.5177 | 27.7186 | -2.5593 | -43.2108 | 1.3429
483 | 0.483 | 10.6741 | 45.9841 | 5.5284 | 27.7646 | -2.5563 | -43.1904 | 1.3427
484 | 0.484 | 10.6716 | 45.9409 | 5.5391 | 27.8106 | -2.5534 | -43.1701 | 1.3426
485 | 0.485 | 10.669 | 45.8978 | 5.5498 | 27.8565 | -2.5505 | -43.1499 | 1.3424
486 | 0.486 | 10.6664 | 45.8546 | 5.5604 | 27.9023 | -2.5476 | -43.1296 | 1.3422
487 | 0.487 | 10.6639 | 45.8115 | 5.5711 | 27.9481 | -2.5447 | -43.1094 | 1.3421
488 | 0.488 | 10.6614 | 45.7684 | 5.5818 | 27.9939 | -2.5418 | -43.0892 | 1.3419
489 | 0.489 | 10.6588 | 45.7253 | 5.5924 | 28.0396 | -2.5388 | -43.0691 | 1.3418
490 | 0.49 | 10.6563 | 45.6822 | 5.6031 | 28.0853 | -2.5359 | -43.0489 | 1.3416
491 | 0.491 | 10.6537 | 45.6392 | 5.6137 | 28.1309 | -2.533 | -43.0288 | 1.3415
492 | 0.492 | 10.6512 | 45.5961 | 5.6244 | 28.1765 | -2.5301 | -43.0088 | 1.3413
493 | 0.493 | 10.6487 | 45.5531 | 5.635 | 28.2221 | -2.5272 | -42.9887 | 1.3412
494 | 0.494 | 10.6462 | 45.5101 | 5.6457 | 28.2676 | -2.5244 | -42.9687 | 1.341
495 | 0.495 | 10.6436 | 45.4672 | 5.6563 | 28.3131 | -2.5215 | -42.9487 | 1.3408
496 | 0.496 | 10.6411 | 45.4242 | 5.667 | 28.3585 | -2.5186 | -42.9288 | 1.3407
497 | 0.497 | 10.6386 | 45.3813 | 5.6776 | 28.4039 | -2.5157 | -42.9089 | 1.3405
498 | 0.498 | 10.6361 | 45.3384 | 5.6882 | 28.4492 | -2.5128 | -42.889 | 1.3404
499 | 0.499 | 10.6336 | 45.2955 | 5.6989 | 28.4945 | -2.5099 | -42.8691 | 1.3402
500 | 0.5 | 10.631 | 45.2526 | 5.7095 | 28.5398 | -2.5071 | -42.8492 | 1.3401
501 | 0.501 | 10.6285 | 45.2098 | 5.7201 | 28.585 | -2.5042 | -42.8294 | 1.3399
502 | 0.502 | 10.626 | 45.1669 | 5.7307 | 28.6301 | -2.5013 | -42.8096 | 1.3397
503 | 0.503 | 10.6235 | 45.1241 | 5.7414 | 28.6753 | -2.4984 | -42.7899 | 1.3396
504 | 0.504 | 10.621 | 45.0813 | 5.752 | 28.7203 | -2.4956 | -42.7701 | 1.3394
505 | 0.505 | 10.6185 | 45.0386 | 5.7626 | 28.7654 | -2.4927 | -42.7504 | 1.3393
506 | 0.506 | 10.616 | 44.9958 | 5.7732 | 28.8104 | -2.4899 | -42.7308 | 1.3391
507 | 0.507 | 10.6136 | 44.9531 | 5.7838 | 28.8553 | -2.487 | -42.7111 | 1.3389
508 | 0.508 | 10.6111 | 44.9104 | 5.7944 | 28.9002 | -2.4842 | -42.6915 | 1.3388
509 | 0.509 | 10.6086 | 44.8677 | 5.8051 | 28.9451 | -2.4813 | -42.6719 | 1.3386
510 | 0.51 | 10.6061 | 44.825 | 5.8157 | 28.9899 | -2.4785 | -42.6523 | 1.3385
511 | 0.511 | 10.6036 | 44.7824 | 5.8263 | 29.0347 | -2.4756 | -42.6328 | 1.3383
512 | 0.512 | 10.6012 | 44.7397 | 5.8369 | 29.0795 | -2.4728 | -42.6133 | 1.3381
513 | 0.513 | 10.5987 | 44.6971 | 5.8475 | 29.1241 | -2.4699 | -42.5938 | 1.338
514 | 0.514 | 10.5962 | 44.6545 | 5.8581 | 29.1688 | -2.4671 | -42.5743 | 1.3378
515 | 0.515 | 10.5937 | 44.6119 | 5.8687 | 29.2134 | -2.4643 | -42.5549 | 1.3377
516 | 0.516 | 10.5913 | 44.5694 | 5.8792 | 29.258 | -2.4614 | -42.5355 | 1.3375
517 | 0.517 | 10.5888 | 44.5269 | 5.8898 | 29.3025 | -2.4586 | -42.5161 | 1.3373
518 | 0.518 | 10.5864 | 44.4843 | 5.9004 | 29.347 | -2.4558 | -42.4968 | 1.3372
519 | 0.519 | 10.5839 | 44.4418 | 5.911 | 29.3914 | -2.453 | -42.4775 | 1.337
520 | 0.52 | 10.5814 | 44.3994 | 5.9216 | 29.4358 | -2.4501 | -42.4582 | 1.3368
521 | 0.521 | 10.579 | 44.3569 | 5.9322 | 29.4802 | -2.4473 | -42.4389 | 1.3367
522 | 0.522 | 10.5766 | 44.3145 | 5.9427 | 29.5245 | -2.4445 | -42.4197 | 1.3365
523 | 0.523 | 10.5741 | 44.272 | 5.9533 | 29.5688 | -2.4417 | -42.4004 | 1.3363
524 | 0.524 | 10.5717 | 44.2296 | 5.9639 | 29.613 | -2.4389 | -42.3813 | 1.3362
525 | 0.525 | 10.5692 | 44.1873 | 5.9745 | 29.6572 | -2.4361 | -42.3621 | 1.336
526 | 0.526 | 10.5668 | 44.1449 | 5.985 | 29.7013 | -2.4333 | -42.343 | 1.3359
527 | 0.527 | 10.5644 | 44.1026 | 5.9956 | 29.7454 | -2.4305 | -42.3239 | 1.3357
528 | 0.528 | 10.5619 | 44.0602 | 6.0062 | 29.7895 | -2.4277 | -42.3048 | 1.3355
529 | 0.529 | 10.5595 | 44.0179 | 6.0167 | 29.8335 | -2.4249 | -42.2857 | 1.3354
530 | 0.53 | 10.5571 | 43.9756 | 6.0273 | 29.8775 | -2.4221 | -42.2667 | 1.3352
531 | 0.531 | 10.5547 | 43.9334 | 6.0378 | 29.9214 | -2.4193 | -42.2477 | 1.335
532 | 0.532 | 10.5522 | 43.8911 | 6.0484 | 29.9653 | -2.4165 | -42.2288 | 1.3349
533 | 0.533 | 10.5498 | 43.8489 | 6.0589 | 30.0092 | -2.4138 | -42.2098 | 1.3347
534 | 0.534 | 10.5474 | 43.8067 | 6.0695 | 30.053 | -2.411 | -42.1909 | 1.3345
535 | 0.535 | 10.545 | 43.7645 | 6.08 | 30.0967 | -2.4082 | -42.172 | 1.3344
536 | 0.536 | 10.5426 | 43.7223 | 6.0906 | 30.1405 | -2.4054 | -42.1531 | 1.3342
537 | 0.537 | 10.5402 | 43.6802 | 6.1011 | 30.1841 | -2.4027 | -42.1343 | 1.334
538 | 0.538 | 10.5378 | 43.638 | 6.1116 | 30.2278 | -2.3999 | -42.1155 | 1.3339
539 | 0.539 | 10.5354 | 43.5959 | 6.1222 | 30.2714 | -2.3971 | -42.0967 | 1.3337
540 | 0.54 | 10.533 | 43.5538 | 6.1327 | 30.3149 | -2.3944 | -42.078 | 1.3335
541 | 0.541 | 10.5306 | 43.5118 | 6.1432 | 30.3584 | -2.3916 | -42.0592 | 1.3333
542 | 0.542 | 10.5282 | 43.4697 | 6.1538 | 30.4019 | -2.3888 | -42.0405 | 1.3332
543 | 0.543 | 10.5258 | 43.4277 | 6.1643 | 30.4453 | -2.3861 | -42.0218 | 1.333
544 | 0.544 | 10.5234 | 43.3856 | 6.1748 | 30.4887 | -2.3833 | -42.0032 | 1.3328
545 | 0.545 | 10.521 | 43.3436 | 6.1853 | 30.5321 | -2.3806 | -41.9846 | 1.3327
546 | 0.546 | 10.5187 | 43.3016 | 6.1959 | 30.5754 | -2.3778 | -41.966 | 1.3325
547 | 0.547 | 10.5163 | 43.2597 | 6.2064 | 30.6186 | -2.3751 | -41.9474 | 1.3323
548 | 0.548 | 10.5139 | 43.2177 | 6.2169 | 30.6618 | -2.3723 | -41.9289 | 1.3322
549 | 0.549 | 10.5115 | 43.1758 | 6.2274 | 30.705 | -2.3696 | -41.9103 | 1.332
550 | 0.55 | 10.5092 | 43.1339 | 6.2379 | 30.7482 | -2.3669 | -41.8918 | 1.3318
551 | 0.551 | 10.5068 | 43.092 | 6.2484 | 30.7913 | -2.3641 | -41.8734 | 1.3316
552 | 0.552 | 10.5044 | 43.0501 | 6.2589 | 30.8343 | -2.3614 | -41.8549 | 1.3315
553 | 0.553 | 10.5021 | 43.0083 | 6.2694 | 30.8773 | -2.3587 | -41.8365 | 1.3313
554 | 0.554 | 10.4997 | 42.9664 | 6.2799 | 30.9203 | -2.3559 | -41.8181 | 1.3311
555 | 0.555 | 10.4974 | 42.9246 | 6.2904 | 30.9632 | -2.3532 | -41.7998 | 1.331
556 | 0.556 | 10.495 | 42.8828 | 6.3009 | 31.0061 | -2.3505 | -41.7814 | 1.3308
557 | 0.557 | 10.4926 | 42.841 | 6.3114 | 31.0489 | -2.3478 | -41.7631 | 1.3306
558 | 0.558 | 10.4903 | 42.7993 | 6.3219 | 31.0917 | -2.3451 | -41.7448 | 1.3304
559 | 0.559 | 10.488 | 42.7575 | 6.3324 | 31.1345 | -2.3424 | -41.7266 | 1.3303
560 | 0.56 | 10.4856 | 42.7158 | 6.3429 | 31.1772 | -2.3396 | -41.7083 | 1.3301
561 | 0.561 | 10.4833 | 42.6741 | 6.3534 | 31.2199 | -2.3369 | -41.6901 | 1.3299
562 | 0.562 | 10.4809 | 42.6324 | 6.3638 | 31.2625 | -2.3342 | -41.6719 | 1.3297
563 | 0.563 | 10.4786 | 42.5907 | 6.3743 | 31.3051 | -2.3315 | -41.6538 | 1.3296
564 | 0.564 | 10.4763 | 42.5491 | 6.3848 | 31.3476 | -2.3288 | -41.6357 | 1.3294
565 | 0.565 | 10.4739 | 42.5074 | 6.3953 | 31.3902 | -2.3261 | -41.6175 | 1.3292
566 | 0.566 | 10.4716 | 42.4658 | 6.4057 | 31.4326 | -2.3234 | -41.5995 | 1.329
567 | 0.567 | 10.4693 | 42.4242 | 6.4162 | 31.475 | -2.3208 | -41.5814 | 1.3289
568 | 0.568 | 10.467 | 42.3826 | 6.4267 | 31.5174 | -2.3181 | -41.5634 | 1.3287
569 | 0.569 | 10.4647 | 42.3411 | 6.4371 | 31.5598 | -2.3154 | -41.5454 | 1.3285
570 | 0.57 | 10.4623 | 42.2995 | 6.4476 | 31.6021 | -2.3127 | -41.5274 | 1.3283
571 | 0.571 | 10.46 | 42.258 | 6.4581 | 31.6443 | -2.31 | -41.5094 | 1.3281
572 | 0.572 | 10.4577 | 42.2165 | 6.4685 | 31.6865 | -2.3073 | -41.4915 | 1.328
573 | 0.573 | 10.4554 | 42.175 | 6.479 | 31.7287 | -2.3047 | -41.4736 | 1.3278
574 | 0.574 | 10.4531 | 42.1335 | 6.4894 | 31.7708 | -2.302 | -41.4557 | 1.3276
575 | 0.575 | 10.4508 | 42.0921 | 6.4999 | 31.8129 | -2.2993 | -41.4379 | 1.3274
576 | 0.576 | 10.4485 | 42.0506 | 6.5103 | 31.855 | -2.2966 | -41.4201 | 1.3273
577 | 0.577 | 10.4462 | 42.0092 | 6.5208 | 31.897 | -2.294 | -41.4023 | 1.3271
578 | 0.578 | 10.4439 | 41.9678 | 6.5312 | 31.939 | -2.2913 | -41.3845 | 1.3269
579 | 0.579 | 10.4416 | 41.9264 | 6.5417 | 31.9809 | -2.2887 | -41.3667 | 1.3267
580 | 0.58 | 10.4393 | 41.8851 | 6.5521 | 32.0228 | -2.286 | -41.349 | 1.3265
581 | 0.581 | 10.437 | 41.8437 | 6.5625 | 32.0646 | -2.2833 | -41.3313 | 1.3264
582 | 0.582 | 10.4348 | 41.8024 | 6.573 | 32.1064 | -2.2807 | -41.3136 | 1.3262
583 | 0.583 | 10.4325 | 41.7611 | 6.5834 | 32.1482 | -2.278 | -41.296 | 1.326
584 | 0.584 | 10.4302 | 41.7198 | 6.5938 | 32.1899 | -2.2754 | -41.2784 | 1.3258
585 | 0.585 | 10.4279 | 41.6785 | 6.6043 | 32.2316 | -2.2727 | -41.2608 | 1.3256
586 | 0.586 | 10.4257 | 41.6372 | 6.6147 | 32.2732 | -2.2701 | -41.2432 | 1.3254
587 | 0.587 | 10.4234 | 41.596 | 6.6251 | 32.3148 | -2.2675 | -41.2256 | 1.3253
588 | 0.588 | 10.4211 | 41.5548 | 6.6355 | 32.3564 | -2.2648 | -41.2081 | 1.3251
589 | 0.589 | 10.4189 | 41.5136 | 6.6459 | 32.3979 | -2.2622 | -41.1906 | 1.3249
590 | 0.59 | 10.4166 | 41.4724 | 6.6564 | 32.4394 | -2.2596 | -41.1731 | 1.3247
591 | 0.591 | 10.4143 | 41.4312 | 6.6668 | 32.4808 | -2.2569 | -41.1557 | 1.3245
592 | 0.592 | 10.4121 | 41.39 | 6.6772 | 32.5222 | -2.2543 | -41.1382 | 1.3244
593 | 0.593 | 10.4098 | 41.3489 | 6.6876 | 32.5635 | -2.2517 | -41.1208 | 1.3242
594 | 0.594 | 10.4076 | 41.3078 | 6.698 | 32.6048 | -2.249 | -41.1035 | 1.324
595 | 0.595 | 10.4053 | 41.2667 | 6.7084 | 32.6461 | -2.2464 | -41.0861 | 1.3238
596 | 0.596 | 10.4031 | 41.2256 | 6.7188 | 32.6873 | -2.2438 | -41.0688 | 1.3236
597 | 0.597 | 10.4008 | 41.1845 | 6.7292 | 32.7285 | -2.2412 | -41.0515 | 1.3234
598 | 0.598 | 10.3986 | 41.1435 | 6.7396 | 32.7697 | -2.2386 | -41.0342 | 1.3232
599 | 0.599 | 10.3963 | 41.1024 | 6.75 | 32.8108 | -2.236 | -41.0169 | 1.3231
600 | 0.6 | 10.3941 | 41.0614 | 6.7604 | 32.8518 | -2.2334 | -40.9997 | 1.3229
601 | 0.601 | 10.3919 | 41.0204 | 6.7708 | 32.8928 | -2.2308 | -40.9825 | 1.3227
602 | 0.602 | 10.3896 | 40.9794 | 6.7812 | 32.9338 | -2.2282 | -40.9653 | 1.3225
603 | 0.603 | 10.3874 | 40.9385 | 6.7916 | 32.9748 | -2.2256 | -40.9482 | 1.3223
604 | 0.604 | 10.3852 | 40.8975 | 6.802 | 33.0157 | -2.223 | -40.931 | 1.3221
605 | 0.605 | 10.383 | 40.8566 | 6.8123 | 33.0565 | -2.2204 | -40.9139 | 1.3219
606 | 0.606 | 10.3808 | 40.8157 | 6.8227 | 33.0973 | -2.2178 | -40.8968 | 1.3217
607 | 0.607 | 10.3785 | 40.7748 | 6.8331 | 33.1381 | -2.2152 | -40.8798 | 1.3216
608 | 0.608 | 10.3763 | 40.7339 | 6.8435 | 33.1788 | -2.2126 | -40.8627 | 1.3214
609 | 0.609 | 10.3741 | 40.693 | 6.8538 | 33.2195 | -2.21 | -40.8457 | 1.3212
610 | 0.61 | 10.3719 | 40.6522 | 6.8642 | 33.2602 | -2.2074 | -40.8287 | 1.321
611 | 0.611 | 10.3697 | 40.6114 | 6.8746 | 33.3008 | -2.2048 | -40.8118 | 1.3208
612 | 0.612 | 10.3675 | 40.5706 | 6.885 | 33.3414 | -2.2023 | -40.7948 | 1.3206
613 | 0.613 | 10.3653 | 40.5298 | 6.8953 | 33.3819 | -2.1997 | -40.7779 | 1.3204
614 | 0.614 | 10.3631 | 40.489 | 6.9057 | 33.4224 | -2.1971 | -40.761 | 1.3202
615 | 0.615 | 10.3609 | 40.4482 | 6.916 | 33.4628 | -2.1945 | -40.7442 | 1.32
616 | 0.616 | 10.3587 | 40.4075 | 6.9264 | 33.5032 | -2.192 | -40.7273 | 1.3198
617 | 0.617 | 10.3565 | 40.3668 | 6.9368 | 33.5436 | -2.1894 | -40.7105 | 1.3197
618 | 0.618 | 10.3543 | 40.326 | 6.9471 | 33.5839 | -2.1868 | -40.6937 | 1.3195
619 | 0.619 | 10.3521 | 40.2853 | 6.9575 | 33.6242 | -2.1843 | -40.6769 | 1.3193
620 | 0.62 | 10.3499 | 40.2447 | 6.9678 | 33.6645 | -2.1817 | -40.6602 | 1.3191
621 | 0.621 | 10.3478 | 40.204 | 6.9782 | 33.7047 | -2.1792 | -40.6434 | 1.3189
622 | 0.622 | 10.3456 | 40.1634 | 6.9885 | 33.7448 | -2.1766 | -40.6267 | 1.3187
623 | 0.623 | 10.3434 | 40.1227 | 6.9989 | 33.785 | -2.1741 | -40.6101 | 1.3185
624 | 0.624 | 10.3412 | 40.0821 | 7.0092 | 33.825 | -2.1715 | -40.5934 | 1.3183
625 | 0.625 | 10.3391 | 40.0415 | 7.0195 | 33.8651 | -2.169 | -40.5768 | 1.3181
626 | 0.626 | 10.3369 | 40.001 | 7.0299 | 33.9051 | -2.1664 | -40.5602 | 1.3179
627 | 0.627 | 10.3347 | 39.9604 | 7.0402 | 33.945 | -2.1639 | -40.5436 | 1.3177
628 | 0.628 | 10.3326 | 39.9199 | 7.0505 | 33.985 | -2.1613 | -40.527 | 1.3175
629 | 0.629 | 10.3304 | 39.8793 | 7.0609 | 34.0248 | -2.1588 | -40.5105 | 1.3173
630 | 0.63 | 10.3282 | 39.8388 | 7.0712 | 34.0647 | -2.1563 | -40.494 | 1.3171
631 | 0.631 | 10.3261 | 39.7983 | 7.0815 | 34.1045 | -2.1537 | -40.4775 | 1.3169
632 | 0.632 | 10.3239 | 39.7578 | 7.0918 | 34.1442 | -2.1512 | -40.461 | 1.3167
633 | 0.633 | 10.3218 | 39.7174 | 7.1022 | 34.1839 | -2.1487 | -40.4446 | 1.3165
634 | 0.634 | 10.3196 | 39.6769 | 7.1125 | 34.2236 | -2.1461 | -40.4282 | 1.3163
635 | 0.635 | 10.3175 | 39.6365 | 7.1228 | 34.2633 | -2.1436 | -40.4118 | 1.3161
636 | 0.636 | 10.3153 | 39.5961 | 7.1331 | 34.3029 | -2.1411 | -40.3954 | 1.3159
637 | 0.637 | 10.3132 | 39.5557 | 7.1434 | 34.3424 | -2.1386 | -40.3791 | 1.3157
638 | 0.638 | 10.3111 | 39.5153 | 7.1537 | 34.3819 | -2.1361 | -40.3627 | 1.3155
639 | 0.639 | 10.3089 | 39.475 | 7.1641 | 34.4214 | -2.1335 | -40.3464 | 1.3154
640 | 0.64 | 10.3068 | 39.4346 | 7.1744 | 34.4608 | -2.131 | -40.3301 | 1.3152
641 | 0.641 | 10.3047 | 39.3943 | 7.1847 | 34.5002 | -2.1285 | -40.3139 | 1.315
642 | 0.642 | 10.3025 | 39.354 | 7.195 | 34.5396 | -2.126 | -40.2977 | 1.3148
643 | 0.643 | 10.3004 | 39.3137 | 7.2053 | 34.5789 | -2.1235 | -40.2814 | 1.3146
644 | 0.644 | 10.2983 | 39.2734 | 7.2156 | 34.6182 | -2.121 | -40.2653 | 1.3143
645 | 0.645 | 10.2962 | 39.2331 | 7.2259 | 34.6574 | -2.1185 | -40.2491 | 1.3141
646 | 0.646 | 10.294 | 39.1929 | 7.2362 | 34.6966 | -2.116 | -40.233 | 1.3139
647 | 0.647 | 10.2919 | 39.1526 | 7.2465 | 34.7358 | -2.1135 | -40.2168 | 1.3137
648 | 0.648 | 10.2898 | 39.1124 | 7.2567 | 34.7749 | -2.111 | -40.2007 | 1.3135
649 | 0.649 | 10.2877 | 39.0722 | 7.267 | 34.8139 | -2.1085 | -40.1847 | 1.3133
650 | 0.65 | 10.2856 | 39.032 | 7.2773 | 34.853 | -2.106 | -40.1686 | 1.3131
651 | 0.651 | 10.2835 | 38.9919 | 7.2876 | 34.892 | -2.1035 | -40.1526 | 1.3129
652 | 0.652 | 10.2814 | 38.9517 | 7.2979 | 34.9309 | -2.1011 | -40.1366 | 1.3127
653 | 0.653 | 10.2793 | 38.9116 | 7.3082 | 34.9698 | -2.0986 | -40.1206 | 1.3125
654 | 0.654 | 10.2772 | 38.8715 | 7.3184 | 35.0087 | -2.0961 | -40.1047 | 1.3123
655 | 0.655 | 10.2751 | 38.8314 | 7.3287 | 35.0475 | -2.0936 | -40.0887 | 1.3121
656 | 0.656 | 10.273 | 38.7913 | 7.339 | 35.0863 | -2.0911 | -40.0728 | 1.3119
657 | 0.657 | 10.2709 | 38.7512 | 7.3493 | 35.1251 | -2.0887 | -40.0569 | 1.3117
658 | 0.658 | 10.2688 | 38.7111 | 7.3595 | 35.1638 | -2.0862 | -40.0411 | 1.3115
659 | 0.659 | 10.2667 | 38.6711 | 7.3698 | 35.2025 | -2.0837 | -40.0252 | 1.3113
660 | 0.66 | 10.2646 | 38.6311 | 7.3801 | 35.2411 | -2.0813 | -40.0094 | 1.3111
661 | 0.661 | 10.2626 | 38.5911 | 7.3903 | 35.2797 | -2.0788 | -39.9936 | 1.3109
662 | 0.662 | 10.2605 | 38.5511 | 7.4006 | 35.3182 | -2.0763 | -39.9778 | 1.3107
663 | 0.663 | 10.2584 | 38.5111 | 7.4108 | 35.3567 | -2.0739 | -39.9621 | 1.3105
664 | 0.664 | 10.2563 | 38.4711 | 7.4211 | 35.3952 | -2.0714 | -39.9463 | 1.3103
665 | 0.665 | 10.2543 | 38.4312 | 7.4313 | 35.4336 | -2.069 | -39.9306 | 1.31
666 | 0.666 | 10.2522 | 38.3913 | 7.4416 | 35.472 | -2.0665 | -39.9149 | 1.3098
667 | 0.667 | 10.2501 | 38.3513 | 7.4518 | 35.5104 | -2.0641 | -39.8993 | 1.3096
668 | 0.668 | 10.2481 | 38.3114 | 7.4621 | 35.5487 | -2.0616 | -39.8836 | 1.3094
669 | 0.669 | 10.246 | 38.2716 | 7.4723 | 35.587 | -2.0592 | -39.868 | 1.3092
670 | 0.67 | 10.2439 | 38.2317 | 7.4826 | 35.6252 | -2.0567 | -39.8524 | 1.309
671 | 0.671 | 10.2419 | 38.1918 | 7.4928 | 35.6634 | -2.0543 | -39.8368 | 1.3088
672 | 0.672 | 10.2398 | 38.152 | 7.5031 | 35.7015 | -2.0518 | -39.8213 | 1.3086
673 | 0.673 | 10.2378 | 38.1122 | 7.5133 | 35.7397 | -2.0494 | -39.8058 | 1.3084
674 | 0.674 | 10.2357 | 38.0724 | 7.5235 | 35.7777 | -2.047 | -39.7903 | 1.3082
675 | 0.675 | 10.2337 | 38.0326 | 7.5338 | 35.8158 | -2.0445 | -39.7748 | 1.3079
676 | 0.676 | 10.2316 | 37.9928 | 7.544 | 35.8537 | -2.0421 | -39.7593 | 1.3077
677 | 0.677 | 10.2296 | 37.953 | 7.5542 | 35.8917 | -2.0397 | -39.7439 | 1.3075
678 | 0.678 | 10.2276 | 37.9133 | 7.5645 | 35.9296 | -2.0373 | -39.7285 | 1.3073
679 | 0.679 | 10.2255 | 37.8736 | 7.5747 | 35.9675 | -2.0348 | -39.7131 | 1.3071
680 | 0.68 | 10.2235 | 37.8339 | 7.5849 | 36.0053 | -2.0324 | -39.6977 | 1.3069
681 | 0.681 | 10.2214 | 37.7942 | 7.5951 | 36.0431 | -2.03 | -39.6823 | 1.3067
682 | 0.682 | 10.2194 | 37.7545 | 7.6054 | 36.0809 | -2.0276 | -39.667 | 1.3064
683 | 0.683 | 10.2174 | 37.7148 | 7.6156 | 36.1186 | -2.0252 | -39.6517 | 1.3062
684 | 0.684 | 10.2154 | 37.6752 | 7.6258 | 36.1563 | -2.0227 | -39.6364 | 1.306
685 | 0.685 | 10.2133 | 37.6355 | 7.636 | 36.1939 | -2.0203 | -39.6211 | 1.3058
686 | 0.686 | 10.2113 | 37.5959 | 7.6462 | 36.2315 | -2.0179 | -39.6059 | 1.3056
687 | 0.687 | 10.2093 | 37.5563 | 7.6564 | 36.269 | -2.0155 | -39.5907 | 1.3054
688 | 0.688 | 10.2073 | 37.5167 | 7.6666 | 36.3066 | -2.0131 | -39.5755 | 1.3052
689 | 0.689 | 10.2053 | 37.4771 | 7.6768 | 36.344 | -2.0107 | -39.5603 | 1.3049
690 | 0.69 | 10.2033 | 37.4376 | 7.687 | 36.3815 | -2.0083 | -39.5451 | 1.3047
691 | 0.691 | 10.2013 | 37.398 | 7.6972 | 36.4189 | -2.0059 | -39.53 | 1.3045
692 | 0.692 | 10.1993 | 37.3585 | 7.7074 | 36.4562 | -2.0035 | -39.5149 | 1.3043
693 | 0.693 | 10.1972 | 37.319 | 7.7176 | 36.4936 | -2.0011 | -39.4998 | 1.3041
694 | 0.694 | 10.1952 | 37.2795 | 7.7278 | 36.5308 | -1.9987 | -39.4847 | 1.3038
695 | 0.695 | 10.1932 | 37.24 | 7.738 | 36.5681 | -1.9963 | -39.4697 | 1.3036
696 | 0.696 | 10.1913 | 37.2005 | 7.7482 | 36.6053 | -1.9939 | -39.4547 | 1.3034
697 | 0.697 | 10.1893 | 37.1611 | 7.7584 | 36.6424 | -1.9916 | -39.4397 | 1.3032
698 | 0.698 | 10.1873 | 37.1216 | 7.7686 | 36.6796 | -1.9892 | -39.4247 | 1.303
699 | 0.699 | 10.1853 | 37.0822 | 7.7788 | 36.7166 | -1.9868 | -39.4097 | 1.3027
700 | 0.7 | 10.1833 | 37.0428 | 7.789 | 36.7537 | -1.9844 | -39.3948 | 1.3025
701 | 0.701 | 10.1813 | 37.0034 | 7.7991 | 36.7907 | -1.982 | -39.3799 | 1.3023
702 | 0.702 | 10.1793 | 36.964 | 7.8093 | 36.8277 | -1.9797 | -39.365 | 1.3021
703 | 0.703 | 10.1773 | 36.9247 | 7.8195 | 36.8646 | -1.9773 | -39.3501 | 1.3018
704 | 0.704 | 10.1754 | 36.8853 | 7.8297 | 36.9015 | -1.9749 | -39.3353 | 1.3016
705 | 0.705 | 10.1734 | 36.846 | 7.8398 | 36.9383 | -1.9726 | -39.3204 | 1.3014
706 | 0.706 | 10.1714 | 36.8067 | 7.85 | 36.9751 | -1.9702 | -39.3056 | 1.3012
707 | 0.707 | 10.1694 | 36.7674 | 7.8602 | 37.0119 | -1.9678 | -39.2908 | 1.301
708 | 0.708 | 10.1675 | 36.7281 | 7.8704 | 37.0486 | -1.9655 | -39.2761 | 1.3007
709 | 0.709 | 10.1655 | 36.6888 | 7.8805 | 37.0853 | -1.9631 | -39.2613 | 1.3005
710 | 0.71 | 10.1636 | 36.6495 | 7.8907 | 37.1219 | -1.9607 | -39.2466 | 1.3003
711 | 0.711 | 10.1616 | 36.6103 | 7.9008 | 37.1586 | -1.9584 | -39.2319 | 1.3001
712 | 0.712 | 10.1596 | 36.571 | 7.911 | 37.1951 | -1.956 | -39.2172 | 1.2998
713 | 0.713 | 10.1577 | 36.5318 | 7.9212 | 37.2317 | -1.9537 | -39.2025 | 1.2996
714 | 0.714 | 10.1557 | 36.4926 | 7.9313 | 37.2682 | -1.9513 | -39.1879 | 1.2994
715 | 0.715 | 10.1538 | 36.4534 | 7.9415 | 37.3046 | -1.949 | -39.1733 | 1.2991
716 | 0.716 | 10.1518 | 36.4143 | 7.9516 | 37.341 | -1.9466 | -39.1587 | 1.2989
717 | 0.717 | 10.1499 | 36.3751 | 7.9618 | 37.3774 | -1.9443 | -39.1441 | 1.2987
718 | 0.718 | 10.1479 | 36.336 | 7.9719 | 37.4137 | -1.9419 | -39.1295 | 1.2985
719 | 0.719 | 10.146 | 36.2968 | 7.9821 | 37.45 | -1.9396 | -39.115 | 1.2982
720 | 0.72 | 10.1441 | 36.2577 | 7.9922 | 37.4863 | -1.9373 | -39.1005 | 1.298
721 | 0.721 | 10.1421 | 36.2186 | 8.0024 | 37.5225 | -1.9349 | -39.086 | 1.2978
722 | 0.722 | 10.1402 | 36.1795 | 8.0125 | 37.5587 | -1.9326 | -39.0715 | 1.2975
723 | 0.723 | 10.1382 | 36.1405 | 8.0226 | 37.5948 | -1.9303 | -39.0571 | 1.2973
724 | 0.724 | 10.1363 | 36.1014 | 8.0328 | 37.6309 | -1.9279 | -39.0427 | 1.2971
725 | 0.725 | 10.1344 | 36.0624 | 8.0429 | 37.667 | -1.9256 | -39.0282 | 1.2968
726 | 0.726 | 10.1325 | 36.0233 | 8.053 | 37.703 | -1.9233 | -39.0139 | 1.2966
727 | 0.727 | 10.1305 | 35.9843 | 8.0632 | 37.739 | -1.921 | -38.9995 | 1.2964
728 | 0.728 | 10.1286 | 35.9453 | 8.0733 | 37.7749 | -1.9186 | -38.9851 | 1.2961
729 | 0.729 | 10.1267 | 35.9063 | 8.0834 | 37.8108 | -1.9163 | -38.9708 | 1.2959
730 | 0.73 | 10.1248 | 35.8674 | 8.0935 | 37.8467 | -1.914 | -38.9565 | 1.2957
731 | 0.731 | 10.1229 | 35.8284 | 8.1037 | 37.8825 | -1.9117 | -38.9422 | 1.2954
732 | 0.732 | 10.121 | 35.7895 | 8.1138 | 37.9183 | -1.9094 | -38.928 | 1.2952
733 | 0.733 | 10.119 | 35.7505 | 8.1239 | 37.9541 | -1.9071 | -38.9137 | 1.295
734 | 0.734 | 10.1171 | 35.7116 | 8.134 | 37.9898 | -1.9048 | -38.8995 | 1.2947
735 | 0.735 | 10.1152 | 35.6727 | 8.1441 | 38.0255 | -1.9025 | -38.8853 | 1.2945
736 | 0.736 | 10.1133 | 35.6338 | 8.1543 | 38.0611 | -1.9001 | -38.8711 | 1.2943
737 | 0.737 | 10.1114 | 35.595 | 8.1644 | 38.0967 | -1.8978 | -38.857 | 1.294
738 | 0.738 | 10.1095 | 35.5561 | 8.1745 | 38.1323 | -1.8955 | -38.8428 | 1.2938
739 | 0.739 | 10.1076 | 35.5173 | 8.1846 | 38.1678 | -1.8932 | -38.8287 | 1.2935
740 | 0.74 | 10.1057 | 35.4784 | 8.1947 | 38.2032 | -1.8909 | -38.8146 | 1.2933
741 | 0.741 | 10.1039 | 35.4396 | 8.2048 | 38.2387 | -1.8887 | -38.8005 | 1.2931
742 | 0.742 | 10.102 | 35.4008 | 8.2149 | 38.2741 | -1.8864 | -38.7865 | 1.2928
743 | 0.743 | 10.1001 | 35.362 | 8.225 | 38.3095 | -1.8841 | -38.7724 | 1.2926
744 | 0.744 | 10.0982 | 35.3233 | 8.2351 | 38.3448 | -1.8818 | -38.7584 | 1.2923
745 | 0.745 | 10.0963 | 35.2845 | 8.2452 | 38.3801 | -1.8795 | -38.7444 | 1.2921
746 | 0.746 | 10.0944 | 35.2458 | 8.2553 | 38.4153 | -1.8772 | -38.7305 | 1.2919
747 | 0.747 | 10.0926 | 35.207 | 8.2654 | 38.4505 | -1.8749 | -38.7165 | 1.2916
748 | 0.748 | 10.0907 | 35.1683 | 8.2755 | 38.4857 | -1.8726 | -38.7026 | 1.2914
749 | 0.749 | 10.0888 | 35.1296 | 8.2856 | 38.5208 | -1.8704 | -38.6886 | 1.2911
750 | 0.75 | 10.0869 | 35.0909 | 8.2956 | 38.5559 | -1.8681 | -38.6748 | 1.2909
751 | 0.751 | 10.0851 | 35.0522 | 8.3057 | 38.591 | -1.8658 | -38.6609 | 1.2906
752 | 0.752 | 10.0832 | 35.0136 | 8.3158 | 38.626 | -1.8635 | -38.647 | 1.2904
753 | 0.753 | 10.0813 | 34.9749 | 8.3259 | 38.6609 | -1.8613 | -38.6332 | 1.2902
754 | 0.754 | 10.0795 | 34.9363 | 8.336 | 38.6959 | -1.859 | -38.6194 | 1.2899
755 | 0.755 | 10.0776 | 34.8977 | 8.346 | 38.7308 | -1.8567 | -38.6056 | 1.2897
756 | 0.756 | 10.0758 | 34.8591 | 8.3561 | 38.7656 | -1.8545 | -38.5918 | 1.2894
757 | 0.757 | 10.0739 | 34.8205 | 8.3662 | 38.8005 | -1.8522 | -38.5781 | 1.2892
758 | 0.758 | 10.0721 | 34.7819 | 8.3763 | 38.8352 | -1.8499 | -38.5643 | 1.2889
759 | 0.759 | 10.0702 | 34.7433 | 8.3863 | 38.87 | -1.8477 | -38.5506 | 1.2887
760 | 0.76 | 10.0684 | 34.7048 | 8.3964 | 38.9047 | -1.8454 | -38.5369 | 1.2884
761 | 0.761 | 10.0665 | 34.6663 | 8.4065 | 38.9394 | -1.8432 | -38.5232 | 1.2882
762 | 0.762 | 10.0647 | 34.6277 | 8.4165 | 38.974 | -1.8409 | -38.5096 | 1.2879
763 | 0.763 | 10.0628 | 34.5892 | 8.4266 | 39.0086 | -1.8387 | -38.496 | 1.2877
764 | 0.764 | 10.061 | 34.5507 | 8.4367 | 39.0431 | -1.8364 | -38.4823 | 1.2874
765 | 0.765 | 10.0592 | 34.5122 | 8.4467 | 39.0776 | -1.8342 | -38.4688 | 1.2872
766 | 0.766 | 10.0573 | 34.4738 | 8.4568 | 39.1121 | -1.8319 | -38.4552 | 1.2869
767 | 0.767 | 10.0555 | 34.4353 | 8.4668 | 39.1465 | -1.8297 | -38.4416 | 1.2867
768 | 0.768 | 10.0537 | 34.3969 | 8.4769 | 39.1809 | -1.8274 | -38.4281 | 1.2864
769 | 0.769 | 10.0518 | 34.3585 | 8.4869 | 39.2153 | -1.8252 | -38.4146 | 1.2862
770 | 0.77 | 10.05 | 34.32 | 8.497 | 39.2496 | -1.823 | -38.4011 | 1.2859
771 | 0.771 | 10.0482 | 34.2816 | 8.507 | 39.2839 | -1.8207 | -38.3876 | 1.2857
772 | 0.772 | 10.0464 | 34.2433 | 8.5171 | 39.3181 | -1.8185 | -38.3742 | 1.2854
773 | 0.773 | 10.0445 | 34.2049 | 8.5271 | 39.3523 | -1.8162 | -38.3607 | 1.2852
774 | 0.774 | 10.0427 | 34.1665 | 8.5372 | 39.3865 | -1.814 | -38.3473 | 1.2849
775 | 0.775 | 10.0409 | 34.1282 | 8.5472 | 39.4206 | -1.8118 | -38.3339 | 1.2847
776 | 0.776 | 10.0391 | 34.0898 | 8.5573 | 39.4547 | -1.8096 | -38.3205 | 1.2844
777 | 0.777 | 10.0373 | 34.0515 | 8.5673 | 39.4888 | -1.8073 | -38.3072 | 1.2841
778 | 0.778 | 10.0355 | 34.0132 | 8.5773 | 39.5228 | -1.8051 | -38.2938 | 1.2839
779 | 0.779 | 10.0337 | 33.9749 | 8.5874 | 39.5568 | -1.8029 | -38.2805 | 1.2836
780 | 0.78 | 10.0319 | 33.9366 | 8.5974 | 39.5907 | -1.8007 | -38.2672 | 1.2834
781 | 0.781 | 10.0301 | 33.8984 | 8.6074 | 39.6246 | -1.7985 | -38.254 | 1.2831
782 | 0.782 | 10.0283 | 33.8601 | 8.6175 | 39.6585 | -1.7962 | -38.2407 | 1.2829
783 | 0.783 | 10.0265 | 33.8219 | 8.6275 | 39.6923 | -1.794 | -38.2275 | 1.2826
784 | 0.784 | 10.0247 | 33.7836 | 8.6375 | 39.7261 | -1.7918 | -38.2142 | 1.2823
785 | 0.785 | 10.0229 | 33.7454 | 8.6475 | 39.7598 | -1.7896 | -38.201 | 1.2821
786 | 0.786 | 10.0211 | 33.7072 | 8.6575 | 39.7935 | -1.7874 | -38.1879 | 1.2818
787 | 0.787 | 10.0193 | 33.669 | 8.6676 | 39.8272 | -1.7852 | -38.1747 | 1.2816
788 | 0.788 | 10.0175 | 33.6309 | 8.6776 | 39.8608 | -1.783 | -38.1616 | 1.2813
789 | 0.789 | 10.0158 | 33.5927 | 8.6876 | 39.8944 | -1.7808 | -38.1484 | 1.281
790 | 0.79 | 10.014 | 33.5546 | 8.6976 | 39.928 | -1.7786 | -38.1353 | 1.2808
791 | 0.791 | 10.0122 | 33.5164 | 8.7076 | 39.9615 | -1.7764 | -38.1223 | 1.2805
792 | 0.792 | 10.0104 | 33.4783 | 8.7176 | 39.995 | -1.7742 | -38.1092 | 1.2802
793 | 0.793 | 10.0086 | 33.4402 | 8.7276 | 40.0284 | -1.772 | -38.0961 | 1.28
794 | 0.794 | 10.0069 | 33.4021 | 8.7377 | 40.0618 | -1.7698 | -38.0831 | 1.2797
795 | 0.795 | 10.0051 | 33.364 | 8.7477 | 40.0952 | -1.7676 | -38.0701 | 1.2795
796 | 0.796 | 10.0033 | 33.3259 | 8.7577 | 40.1285 | -1.7654 | -38.0571 | 1.2792
797 | 0.797 | 10.0016 | 33.2879 | 8.7677 | 40.1618 | -1.7632 | -38.0442 | 1.2789
798 | 0.798 | 9.9998 | 33.2498 | 8.7777 | 40.195 | -1.761 | -38.0312 | 1.2787
799 | 0.799 | 9.998 | 33.2118 | 8.7877 | 40.2282 | -1.7589 | -38.0183 | 1.2784
800 | 0.8 | 9.9963 | 33.1738 | 8.7977 | 40.2614 | -1.7567 | -38.0054 | 1.2781
801 | 0.801 | 9.9945 | 33.1358 | 8.8076 | 40.2946 | -1.7545 | -37.9925 | 1.2779
802 | 0.802 | 9.9928 | 33.0978 | 8.8176 | 40.3277 | -1.7523 | -37.9796 | 1.2776
803 | 0.803 | 9.991 | 33.0598 | 8.8276 | 40.3607 | -1.7501 | -37.9668 | 1.2773
804 | 0.804 | 9.9893 | 33.0218 | 8.8376 | 40.3937 | -1.748 | -37.9539 | 1.277
805 | 0.805 | 9.9875 | 32.9839 | 8.8476 | 40.4267 | -1.7458 | -37.9411 | 1.2768
806 | 0.806 | 9.9858 | 32.9459 | 8.8576 | 40.4597 | -1.7436 | -37.9283 | 1.2765
807 | 0.807 | 9.984 | 32.908 | 8.8676 | 40.4926 | -1.7414 | -37.9155 | 1.2762
808 | 0.808 | 9.9823 | 32.8701 | 8.8776 | 40.5254 | -1.7393 | -37.9028 | 1.276
809 | 0.809 | 9.9806 | 32.8322 | 8.8875 | 40.5583 | -1.7371 | -37.89 | 1.2757
810 | 0.81 | 9.9788 | 32.7943 | 8.8975 | 40.5911 | -1.735 | -37.8773 | 1.2754
811 | 0.811 | 9.9771 | 32.7564 | 8.9075 | 40.6238 | -1.7328 | -37.8646 | 1.2751
812 | 0.812 | 9.9753 | 32.7186 | 8.9175 | 40.6565 | -1.7306 | -37.8519 | 1.2749
813 | 0.813 | 9.9736 | 32.6807 | 8.9274 | 40.6892 | -1.7285 | -37.8393 | 1.2746
814 | 0.814 | 9.9719 | 32.6429 | 8.9374 | 40.7219 | -1.7263 | -37.8266 | 1.2743
815 | 0.815 | 9.9702 | 32.6051 | 8.9474 | 40.7545 | -1.7242 | -37.814 | 1.274
816 | 0.816 | 9.9684 | 32.5672 | 8.9574 | 40.787 | -1.722 | -37.8014 | 1.2738
817 | 0.817 | 9.9667 | 32.5294 | 8.9673 | 40.8196 | -1.7199 | -37.7888 | 1.2735
818 | 0.818 | 9.965 | 32.4916 | 8.9773 | 40.8521 | -1.7177 | -37.7762 | 1.2732
819 | 0.819 | 9.9633 | 32.4539 | 8.9873 | 40.8845 | -1.7156 | -37.7637 | 1.2729
820 | 0.82 | 9.9616 | 32.4161 | 8.9972 | 40.9169 | -1.7134 | -37.7512 | 1.2727
821 | 0.821 | 9.9599 | 32.3784 | 9.0072 | 40.9493 | -1.7113 | -37.7387 | 1.2724
822 | 0.822 | 9.9581 | 32.3406 | 9.0171 | 40.9817 | -1.7091 | -37.7262 | 1.2721
823 | 0.823 | 9.9564 | 32.3029 | 9.0271 | 41.014 | -1.707 | -37.7137 | 1.2718
824 | 0.824 | 9.9547 | 32.2652 | 9.037 | 41.0462 | -1.7048 | -37.7012 | 1.2715
825 | 0.825 | 9.953 | 32.2275 | 9.047 | 41.0784 | -1.7027 | -37.6888 | 1.2713
826 | 0.826 | 9.9513 | 32.1898 | 9.0569 | 41.1106 | -1.7006 | -37.6764 | 1.271
827 | 0.827 | 9.9496 | 32.1521 | 9.0669 | 41.1428 | -1.6984 | -37.664 | 1.2707
828 | 0.828 | 9.9479 | 32.1144 | 9.0768 | 41.1749 | -1.6963 | -37.6516 | 1.2704
829 | 0.829 | 9.9462 | 32.0768 | 9.0868 | 41.207 | -1.6942 | -37.6392 | 1.2701
830 | 0.83 | 9.9445 | 32.0392 | 9.0967 | 41.239 | -1.692 | -37.6269 | 1.2698
831 | 0.831 | 9.9428 | 32.0015 | 9.1067 | 41.271 | -1.6899 | -37.6145 | 1.2696
832 | 0.832 | 9.9411 | 31.9639 | 9.1166 | 41.303 | -1.6878 | -37.6022 | 1.2693
833 | 0.833 | 9.9395 | 31.9263 | 9.1266 | 41.3349 | -1.6857 | -37.59 | 1.269
834 | 0.834 | 9.9378 | 31.8887 | 9.1365 | 41.3668 | -1.6835 | -37.5777 | 1.2687
835 | 0.835 | 9.9361 | 31.8511 | 9.1464 | 41.3987 | -1.6814 | -37.5654 | 1.2684
836 | 0.836 | 9.9344 | 31.8136 | 9.1564 | 41.4305 | -1.6793 | -37.5532 | 1.2681
837 | 0.837 | 9.9327 | 31.776 | 9.1663 | 41.4622 | -1.6772 | -37.541 | 1.2678
838 | 0.838 | 9.931 | 31.7385 | 9.1762 | 41.494 | -1.6751 | -37.5288 | 1.2675
839 | 0.839 | 9.9294 | 31.701 | 9.1862 | 41.5257 | -1.673 | -37.5166 | 1.2673
840 | 0.84 | 9.9277 | 31.6634 | 9.1961 | 41.5573 | -1.6709 | -37.5044 | 1.267
841 | 0.841 | 9.926 | 31.6259 | 9.206 | 41.589 | -1.6687 | -37.4923 | 1.2667
842 | 0.842 | 9.9244 | 31.5884 | 9.2159 | 41.6206 | -1.6666 | -37.4802 | 1.2664
843 | 0.843 | 9.9227 | 31.551 | 9.2259 | 41.6521 | -1.6645 | -37.4681 | 1.2661
844 | 0.844 | 9.921 | 31.5135 | 9.2358 | 41.6836 | -1.6624 | -37.456 | 1.2658
845 | 0.845 | 9.9194 | 31.476 | 9.2457 | 41.7151 | -1.6603 | -37.4439 | 1.2655
846 | 0.846 | 9.9177 | 31.4386 | 9.2556 | 41.7465 | -1.6582 | -37.4319 | 1.2652
847 | 0.847 | 9.916 | 31.4012 | 9.2655 | 41.7779 | -1.6561 | -37.4198 | 1.2649
848 | 0.848 | 9.9144 | 31.3637 | 9.2755 | 41.8093 | -1.654 | -37.4078 | 1.2646
849 | 0.849 | 9.9127 | 31.3263 | 9.2854 | 41.8406 | -1.6519 | -37.3958 | 1.2643
850 | 0.85 | 9.9111 | 31.2889 | 9.2953 | 41.8719 | -1.6498 | -37.3838 | 1.264
851 | 0.851 | 9.9094 | 31.2516 | 9.3052 | 41.9032 | -1.6477 | -37.3719 | 1.2637
852 | 0.852 | 9.9078 | 31.2142 | 9.3151 | 41.9344 | -1.6457 | -37.3599 | 1.2634
853 | 0.853 | 9.9061 | 31.1768 | 9.325 | 41.9656 | -1.6436 | -37.348 | 1.2631
854 | 0.854 | 9.9045 | 31.1395 | 9.3349 | 41.9967 | -1.6415 | -37.3361 | 1.2628
855 | 0.855 | 9.9029 | 31.1021 | 9.3448 | 42.0278 | -1.6394 | -37.3242 | 1.2625
856 | 0.856 | 9.9012 | 31.0648 | 9.3547 | 42.0589 | -1.6373 | -37.3123 | 1.2622
857 | 0.857 | 9.8996 | 31.0275 | 9.3646 | 42.0899 | -1.6352 | -37.3005 | 1.2619
858 | 0.858 | 9.8979 | 30.9902 | 9.3745 | 42.1209 | -1.6331 | -37.2886 | 1.2616
859 | 0.859 | 9.8963 | 30.9529 | 9.3844 | 42.1518 | -1.6311 | -37.2768 | 1.2613
860 | 0.86 | 9.8947 | 30.9156 | 9.3943 | 42.1828 | -1.629 | -37.265 | 1.261
861 | 0.861 | 9.8931 | 30.8784 | 9.4042 | 42.2136 | -1.6269 | -37.2532 | 1.2607
862 | 0.862 | 9.8914 | 30.8411 | 9.4141 | 42.2445 | -1.6248 | -37.2415 | 1.2604
863 | 0.863 | 9.8898 | 30.8039 | 9.424 | 42.2753 | -1.6228 | -37.2297 | 1.2601
864 | 0.864 | 9.8882 | 30.7666 | 9.4339 | 42.306 | -1.6207 | -37.218 | 1.2598
865 | 0.865 | 9.8866 | 30.7294 | 9.4437 | 42.3368 | -1.6186 | -37.2063 | 1.2595
866 | 0.866 | 9.8849 | 30.6922 | 9.4536 | 42.3675 | -1.6166 | -37.1946 | 1.2592
867 | 0.867 | 9.8833 | 30.655 | 9.4635 | 42.3981 | -1.6145 | -37.1829 | 1.2589
868 | 0.868 | 9.8817 | 30.6178 | 9.4734 | 42.4287 | -1.6124 | -37.1713 | 1.2586
869 | 0.869 | 9.8801 | 30.5807 | 9.4833 | 42.4593 | -1.6104 | -37.1596 | 1.2583
870 | 0.87 | 9.8785 | 30.5435 | 9.4932 | 42.4899 | -1.6083 | -37.148 | 1.258
871 | 0.871 | 9.8769 | 30.5064 | 9.503 | 42.5204 | -1.6063 | -37.1364 | 1.2577
872 | 0.872 | 9.8753 | 30.4692 | 9.5129 | 42.5508 | -1.6042 | -37.1248 | 1.2574
873 | 0.873 | 9.8737 | 30.4321 | 9.5228 | 42.5813 | -1.6021 | -37.1132 | 1.2571
874 | 0.874 | 9.8721 | 30.395 | 9.5327 | 42.6117 | -1.6001 | -37.1017 | 1.2568
875 | 0.875 | 9.8705 | 30.3579 | 9.5425 | 42.642 | -1.598 | -37.0902 | 1.2564
876 | 0.876 | 9.8689 | 30.3208 | 9.5524 | 42.6723 | -1.596 | -37.0786 | 1.2561
877 | 0.877 | 9.8673 | 30.2837 | 9.5623 | 42.7026 | -1.5939 | -37.0672 | 1.2558
878 | 0.878 | 9.8657 | 30.2467 | 9.5721 | 42.7329 | -1.5919 | -37.0557 | 1.2555
879 | 0.879 | 9.8641 | 30.2096 | 9.582 | 42.7631 | -1.5898 | -37.0442 | 1.2552
880 | 0.88 | 9.8625 | 30.1726 | 9.5918 | 42.7933 | -1.5878 | -37.0328 | 1.2549
881 | 0.881 | 9.8609 | 30.1355 | 9.6017 | 42.8234 | -1.5858 | -37.0213 | 1.2546
882 | 0.882 | 9.8593 | 30.0985 | 9.6116 | 42.8535 | -1.5837 | -37.0099 | 1.2542
883 | 0.883 | 9.8577 | 30.0615 | 9.6214 | 42.8836 | -1.5817 | -36.9985 | 1.2539
884 | 0.884 | 9.8562 | 30.0245 | 9.6313 | 42.9136 | -1.5796 | -36.9872 | 1.2536
885 | 0.885 | 9.8546 | 29.9875 | 9.6411 | 42.9436 | -1.5776 | -36.9758 | 1.2533
886 | 0.886 | 9.853 | 29.9505 | 9.651 | 42.9735 | -1.5756 | -36.9645 | 1.253
887 | 0.887 | 9.8514 | 29.9136 | 9.6608 | 43.0034 | -1.5735 | -36.9531 | 1.2527
888 | 0.888 | 9.8499 | 29.8766 | 9.6707 | 43.0333 | -1.5715 | -36.9418 | 1.2523
889 | 0.889 | 9.8483 | 29.8397 | 9.6805 | 43.0631 | -1.5695 | -36.9305 | 1.252
890 | 0.89 | 9.8467 | 29.8027 | 9.6904 | 43.0929 | -1.5674 | -36.9193 | 1.2517
891 | 0.891 | 9.8451 | 29.7658 | 9.7002 | 43.1227 | -1.5654 | -36.908 | 1.2514
892 | 0.892 | 9.8436 | 29.7289 | 9.7101 | 43.1524 | -1.5634 | -36.8968 | 1.251
893 | 0.893 | 9.842 | 29.692 | 9.7199 | 43.1821 | -1.5614 | -36.8856 | 1.2507
894 | 0.894 | 9.8405 | 29.6551 | 9.7298 | 43.2118 | -1.5594 | -36.8744 | 1.2504
895 | 0.895 | 9.8389 | 29.6183 | 9.7396 | 43.2414 | -1.5573 | -36.8632 | 1.2501
896 | 0.896 | 9.8373 | 29.5814 | 9.7494 | 43.271 | -1.5553 | -36.852 | 1.2497
897 | 0.897 | 9.8358 | 29.5445 | 9.7593 | 43.3005 | -1.5533 | -36.8409 | 1.2494
898 | 0.898 | 9.8342 | 29.5077 | 9.7691 | 43.33 | -1.5513 | -36.8297 | 1.2491
899 | 0.899 | 9.8327 | 29.4709 | 9.7789 | 43.3595 | -1.5493 | -36.8186 | 1.2488
900 | 0.9 | 9.8311 | 29.4341 | 9.7888 | 43.3889 | -1.5473 | -36.8075 | 1.2484
901 | 0.901 | 9.8296 | 29.3972 | 9.7986 | 43.4183 | -1.5453 | -36.7964 | 1.2481
902 | 0.902 | 9.828 | 29.3604 | 9.8084 | 43.4477 | -1.5432 | -36.7854 | 1.2478
903 | 0.903 | 9.8265 | 29.3237 | 9.8183 | 43.477 | -1.5412 | -36.7743 | 1.2475
904 | 0.904 | 9.8249 | 29.2869 | 9.8281 | 43.5063 | -1.5392 | -36.7633 | 1.2471
905 | 0.905 | 9.8234 | 29.2501 | 9.8379 | 43.5356 | -1.5372 | -36.7523 | 1.2468
906 | 0.906 | 9.8219 | 29.2134 | 9.8477 | 43.5648 | -1.5352 | -36.7413 | 1.2465
907 | 0.907 | 9.8203 | 29.1766 | 9.8575 | 43.594 | -1.5332 | -36.7303 | 1.2461
908 | 0.908 | 9.8188 | 29.1399 | 9.8674 | 43.6231 | -1.5312 | -36.7193 | 1.2458
909 | 0.909 | 9.8173 | 29.1032 | 9.8772 | 43.6522 | -1.5292 | -36.7084 | 1.2455
910 | 0.91 | 9.8157 | 29.0665 | 9.887 | 43.6813 | -1.5272 | -36.6975 | 1.2451
911 | 0.911 | 9.8142 | 29.0298 | 9.8968 | 43.7103 | -1.5252 | -36.6866 | 1.2448
912 | 0.912 | 9.8127 | 28.9931 | 9.9066 | 43.7393 | -1.5232 | -36.6757 | 1.2444
913 | 0.913 | 9.8112 | 28.9564 | 9.9164 | 43.7682 | -1.5213 | -36.6648 | 1.2441
914 | 0.914 | 9.8096 | 28.9197 | 9.9262 | 43.7972 | -1.5193 | -36.6539 | 1.2438
915 | 0.915 | 9.8081 | 28.8831 | 9.9361 | 43.826 | -1.5173 | -36.6431 | 1.2434
916 | 0.916 | 9.8066 | 28.8465 | 9.9459 | 43.8549 | -1.5153 | -36.6323 | 1.2431
917 | 0.917 | 9.8051 | 28.8098 | 9.9557 | 43.8837 | -1.5133 | -36.6215 | 1.2428
918 | 0.918 | 9.8036 | 28.7732 | 9.9655 | 43.9125 | -1.5113 | -36.6107 | 1.2424
919 | 0.919 | 9.8021 | 28.7366 | 9.9753 | 43.9412 | -1.5093 | -36.5999 | 1.2421
920 | 0.92 | 9.8006 | 28.7 | 9.9851 | 43.9699 | -1.5074 | -36.5891 | 1.2417
921 | 0.921 | 9.7991 | 28.6634 | 9.9949 | 43.9986 | -1.5054 | -36.5784 | 1.2414
922 | 0.922 | 9.7975 | 28.6268 | 10.0047 | 44.0272 | -1.5034 | -36.5677 | 1.241
923 | 0.923 | 9.796 | 28.5903 | 10.0145 | 44.0558 | -1.5014 | -36.5569 | 1.2407
924 | 0.924 | 9.7945 | 28.5537 | 10.0243 | 44.0843 | -1.4995 | -36.5463 | 1.2404
925 | 0.925 | 9.793 | 28.5172 | 10.034 | 44.1129 | -1.4975 | -36.5356 | 1.24
926 | 0.926 | 9.7915 | 28.4806 | 10.0438 | 44.1413 | -1.4955 | -36.5249 | 1.2397
927 | 0.927 | 9.7901 | 28.4441 | 10.0536 | 44.1698 | -1.4936 | -36.5143 | 1.2393
928 | 0.928 | 9.7886 | 28.4076 | 10.0634 | 44.1982 | -1.4916 | -36.5037 | 1.239
929 | 0.929 | 9.7871 | 28.3711 | 10.0732 | 44.2266 | -1.4896 | -36.493 | 1.2386
930 | 0.93 | 9.7856 | 28.3346 | 10.083 | 44.2549 | -1.4877 | -36.4825 | 1.2383
931 | 0.931 | 9.7841 | 28.2981 | 10.0928 | 44.2832 | -1.4857 | -36.4719 | 1.2379
932 | 0.932 | 9.7826 | 28.2616 | 10.1026 | 44.3115 | -1.4837 | -36.4613 | 1.2376
933 | 0.933 | 9.7811 | 28.2252 | 10.1123 | 44.3397 | -1.4818 | -36.4508 | 1.2372
934 | 0.934 | 9.7796 | 28.1887 | 10.1221 | 44.3679 | -1.4798 | -36.4403 | 1.2369
935 | 0.935 | 9.7782 | 28.1523 | 10.1319 | 44.396 | -1.4779 | -36.4298 | 1.2365
936 | 0.936 | 9.7767 | 28.1158 | 10.1417 | 44.4241 | -1.4759 | -36.4193 | 1.2361
937 | 0.937 | 9.7752 | 28.0794 | 10.1514 | 44.4522 | -1.4739 | -36.4088 | 1.2358
938 | 0.938 | 9.7737 | 28.043 | 10.1612 | 44.4803 | -1.472 | -36.3983 | 1.2354
939 | 0.939 | 9.7723 | 28.0066 | 10.171 | 44.5083 | -1.47 | -36.3879 | 1.2351
940 | 0.94 | 9.7708 | 27.9702 | 10.1808 | 44.5362 | -1.4681 | -36.3775 | 1.2347
941 | 0.941 | 9.7693 | 27.9339 | 10.1905 | 44.5642 | -1.4661 | -36.367 | 1.2344
942 | 0.942 | 9.7679 | 27.8975 | 10.2003 | 44.5921 | -1.4642 | -36.3567 | 1.234
943 | 0.943 | 9.7664 | 27.8611 | 10.2101 | 44.6199 | -1.4623 | -36.3463 | 1.2336
944 | 0.944 | 9.7649 | 27.8248 | 10.2198 | 44.6478 | -1.4603 | -36.3359 | 1.2333
945 | 0.945 | 9.7635 | 27.7884 | 10.2296 | 44.6755 | -1.4584 | -36.3256 | 1.2329
946 | 0.946 | 9.762 | 27.7521 | 10.2394 | 44.7033 | -1.4564 | -36.3152 | 1.2326
947 | 0.947 | 9.7606 | 27.7158 | 10.2491 | 44.731 | -1.4545 | -36.3049 | 1.2322
948 | 0.948 | 9.7591 | 27.6795 | 10.2589 | 44.7587 | -1.4526 | -36.2946 | 1.2318
949 | 0.949 | 9.7576 | 27.6432 | 10.2686 | 44.7863 | -1.4506 | -36.2844 | 1.2315
950 | 0.95 | 9.7562 | 27.6069 | 10.2784 | 44.8139 | -1.4487 | -36.2741 | 1.2311
951 | 0.951 | 9.7547 | 27.5706 | 10.2881 | 44.8415 | -1.4468 | -36.2639 | 1.2307
952 | 0.952 | 9.7533 | 27.5344 | 10.2979 | 44.869 | -1.4448 | -36.2536 | 1.2304
953 | 0.953 | 9.7519 | 27.4981 | 10.3077 | 44.8965 | -1.4429 | -36.2434 | 1.23
954 | 0.954 | 9.7504 | 27.4619 | 10.3174 | 44.924 | -1.441 | -36.2332 | 1.2296
955 | 0.955 | 9.749 | 27.4257 | 10.3272 | 44.9514 | -1.439 | -36.223 | 1.2293
956 | 0.956 | 9.7475 | 27.3894 | 10.3369 | 44.9788 | -1.4371 | -36.2129 | 1.2289
957 | 0.957 | 9.7461 | 27.3532 | 10.3466 | 45.0062 | -1.4352 | -36.2027 | 1.2285
958 | 0.958 | 9.7447 | 27.317 | 10.3564 | 45.0335 | -1.4333 | -36.1926 | 1.2281
959 | 0.959 | 9.7432 | 27.2808 | 10.3661 | 45.0608 | -1.4313 | -36.1825 | 1.2278
960 | 0.96 | 9.7418 | 27.2446 | 10.3759 | 45.088 | -1.4294 | -36.1724 | 1.2274
961 | 0.961 | 9.7404 | 27.2085 | 10.3856 | 45.1152 | -1.4275 | -36.1623 | 1.227
962 | 0.962 | 9.7389 | 27.1723 | 10.3954 | 45.1424 | -1.4256 | -36.1522 | 1.2266
963 | 0.963 | 9.7375 | 27.1362 | 10.4051 | 45.1695 | -1.4237 | -36.1422 | 1.2263
964 | 0.964 | 9.7361 | 27.1 | 10.4148 | 45.1966 | -1.4218 | -36.1321 | 1.2259
965 | 0.965 | 9.7347 | 27.0639 | 10.4246 | 45.2237 | -1.4199 | -36.1221 | 1.2255
966 | 0.966 | 9.7332 | 27.0278 | 10.4343 | 45.2507 | -1.4179 | -36.1121 | 1.2251
967 | 0.967 | 9.7318 | 26.9916 | 10.444 | 45.2777 | -1.416 | -36.1021 | 1.2248
968 | 0.968 | 9.7304 | 26.9555 | 10.4538 | 45.3047 | -1.4141 | -36.0922 | 1.2244
969 | 0.969 | 9.729 | 26.9194 | 10.4635 | 45.3316 | -1.4122 | -36.0822 | 1.224
970 | 0.97 | 9.7276 | 26.8834 | 10.4732 | 45.3585 | -1.4103 | -36.0723 | 1.2236
971 | 0.971 | 9.7262 | 26.8473 | 10.4829 | 45.3853 | -1.4084 | -36.0623 | 1.2232
972 | 0.972 | 9.7248 | 26.8112 | 10.4927 | 45.4121 | -1.4065 | -36.0524 | 1.2228
973 | 0.973 | 9.7234 | 26.7752 | 10.5024 | 45.4389 | -1.4046 | -36.0425 | 1.2225
974 | 0.974 | 9.722 | 26.7391 | 10.5121 | 45.4657 | -1.4027 | -36.0327 | 1.2221
975 | 0.975 | 9.7206 | 26.7031 | 10.5218 | 45.4924 | -1.4008 | -36.0228 | 1.2217
976 | 0.976 | 9.7192 | 26.6671 | 10.5316 | 45.519 | -1.3989 | -36.013 | 1.2213
977 | 0.977 | 9.7178 | 26.6311 | 10.5413 | 45.5457 | -1.397 | -36.0031 | 1.2209
978 | 0.978 | 9.7164 | 26.5951 | 10.551 | 45.5722 | -1.3951 | -35.9933 | 1.2205
979 | 0.979 | 9.715 | 26.5591 | 10.5607 | 45.5988 | -1.3933 | -35.9835 | 1.2201
980 | 0.98 | 9.7136 | 26.5231 | 10.5704 | 45.6253 | -1.3914 | -35.9737 | 1.2197
981 | 0.981 | 9.7122 | 26.4871 | 10.5801 | 45.6518 | -1.3895 | -35.964 | 1.2193
982 | 0.982 | 9.7108 | 26.4512 | 10.5898 | 45.6783 | -1.3876 | -35.9542 | 1.219
983 | 0.983 | 9.7094 | 26.4152 | 10.5995 | 45.7047 | -1.3857 | -35.9445 | 1.2186
984 | 0.984 | 9.708 | 26.3793 | 10.6093 | 45.7311 | -1.3838 | -35.9348 | 1.2182
985 | 0.985 | 9.7066 | 26.3433 | 10.619 | 45.7574 | -1.3819 | -35.9251 | 1.2178
986 | 0.986 | 9.7052 | 26.3074 | 10.6287 | 45.7837 | -1.3801 | -35.9154 | 1.2174
987 | 0.987 | 9.7039 | 26.2715 | 10.6384 | 45.81 | -1.3782 | -35.9057 | 1.217
988 | 0.988 | 9.7025 | 26.2356 | 10.6481 | 45.8362 | -1.3763 | -35.8961 | 1.2166
989 | 0.989 | 9.7011 | 26.1997 | 10.6578 | 45.8624 | -1.3744 | -35.8864 | 1.2162
990 | 0.99 | 9.6997 | 26.1638 | 10.6675 | 45.8886 | -1.3725 | -35.8768 | 1.2158
991 | 0.991 | 9.6984 | 26.1279 | 10.6772 | 45.9147 | -1.3707 | -35.8672 | 1.2154
992 | 0.992 | 9.697 | 26.092 | 10.6869 | 45.9408 | -1.3688 | -35.8576 | 1.215
993 | 0.993 | 9.6956 | 26.0562 | 10.6966 | 45.9669 | -1.3669 | -35.848 | 1.2146
994 | 0.994 | 9.6943 | 26.0203 | 10.7063 | 45.9929 | -1.3651 | -35.8385 | 1.2142
995 | 0.995 | 9.6929 | 25.9845 | 10.716 | 46.0189 | -1.3632 | -35.8289 | 1.2138
996 | 0.996 | 9.6915 | 25.9487 | 10.7256 | 46.0448 | -1.3613 | -35.8194 | 1.2134
997 | 0.997 | 9.6902 | 25.9129 | 10.7353 | 46.0707 | -1.3595 | -35.8099 | 1.2129
998 | 0.998 | 9.6888 | 25.877 | 10.745 | 46.0966 | -1.3576 | -35.8004 | 1.2125
999 | 0.999 | 9.6875 | 25.8412 | 10.7547 | 46.1224 | -1.3557 | -35.7909 | 1.2121
1000 | 1 | 9.6861 | 25.8055 | 10.7644 | 46.1483 | -1.3539 | -35.7815 | 1.2117
1001 | 1.001 | 9.6847 | 25.7697 | 10.7741 | 46.174 | -1.352 | -35.772 | 1.2113
1002 | 1.002 | 9.6834 | 25.7339 | 10.7838 | 46.1998 | -1.3502 | -35.7626 | 1.2109
1003 | 1.003 | 9.682 | 25.6981 | 10.7934 | 46.2255 | -1.3483 | -35.7532 | 1.2105
1004 | 1.004 | 9.6807 | 25.6624 | 10.8031 | 46.2511 | -1.3464 | -35.7437 | 1.2101
1005 | 1.005 | 9.6793 | 25.6266 | 10.8128 | 46.2767 | -1.3446 | -35.7344 | 1.2097
1006 | 1.006 | 9.678 | 25.5909 | 10.8225 | 46.3023 | -1.3427 | -35.725 | 1.2092
1007 | 1.007 | 9.6767 | 25.5552 | 10.8322 | 46.3279 | -1.3409 | -35.7156 | 1.2088
1008 | 1.008 | 9.6753 | 25.5195 | 10.8418 | 46.3534 | -1.339 | -35.7063 | 1.2084
1009 | 1.009 | 9.674 | 25.4838 | 10.8515 | 46.3789 | -1.3372 | -35.697 | 1.208
1010 | 1.01 | 9.6726 | 25.4481 | 10.8612 | 46.4043 | -1.3353 | -35.6876 | 1.2076
1011 | 1.011 | 9.6713 | 25.4124 | 10.8709 | 46.4298 | -1.3335 | -35.6783 | 1.2071
1012 | 1.012 | 9.67 | 25.3767 | 10.8805 | 46.4551 | -1.3317 | -35.6691 | 1.2067
1013 | 1.013 | 9.6686 | 25.341 | 10.8902 | 46.4805 | -1.3298 | -35.6598 | 1.2063
1014 | 1.014 | 9.6673 | 25.3054 | 10.8999 | 46.5058 | -1.328 | -35.6506 | 1.2059
1015 | 1.015 | 9.666 | 25.2697 | 10.9095 | 46.531 | -1.3261 | -35.6413 | 1.2055
1016 | 1.016 | 9.6647 | 25.2341 | 10.9192 | 46.5563 | -1.3243 | -35.6321 | 1.205
1017 | 1.017 | 9.6633 | 25.1984 | 10.9289 | 46.5815 | -1.3225 | -35.6229 | 1.2046
1018 | 1.018 | 9.662 | 25.1628 | 10.9385 | 46.6066 | -1.3206 | -35.6137 | 1.2042
1019 | 1.019 | 9.6607 | 25.1272 | 10.9482 | 46.6318 | -1.3188 | -35.6045 | 1.2037
1020 | 1.02 | 9.6594 | 25.0916 | 10.9578 | 46.6569 | -1.317 | -35.5954 | 1.2033
1021 | 1.021 | 9.6581 | 25.056 | 10.9675 | 46.6819 | -1.3151 | -35.5862 | 1.2029
1022 | 1.022 | 9.6567 | 25.0204 | 10.9772 | 46.7069 | -1.3133 | -35.5771 | 1.2025
1023 | 1.023 | 9.6554 | 24.9848 | 10.9868 | 46.7319 | -1.3115 | -35.568 | 1.202
1024 | 1.024 | 9.6541 | 24.9493 | 10.9965 | 46.7569 | -1.3096 | -35.5589 | 1.2016
1025 | 1.025 | 9.6528 | 24.9137 | 11.0061 | 46.7818 | -1.3078 | -35.5498 | 1.2012
1026 | 1.026 | 9.6515 | 24.8782 | 11.0158 | 46.8067 | -1.306 | -35.5407 | 1.2007
1027 | 1.027 | 9.6502 | 24.8426 | 11.0254 | 46.8315 | -1.3042 | -35.5317 | 1.2003
1028 | 1.028 | 9.6489 | 24.8071 | 11.0351 | 46.8563 | -1.3023 | -35.5227 | 1.1998
1029 | 1.029 | 9.6476 | 24.7716 | 11.0447 | 46.8811 | -1.3005 | -35.5136 | 1.1994
1030 | 1.03 | 9.6463 | 24.7361 | 11.0544 | 46.9058 | -1.2987 | -35.5046 | 1.199
1031 | 1.031 | 9.645 | 24.7006 | 11.064 | 46.9305 | -1.2969 | -35.4956 | 1.1985
1032 | 1.032 | 9.6437 | 24.6651 | 11.0736 | 46.9552 | -1.2951 | -35.4867 | 1.1981
1033 | 1.033 | 9.6424 | 24.6296 | 11.0833 | 46.9798 | -1.2933 | -35.4777 | 1.1976
1034 | 1.034 | 9.6411 | 24.5941 | 11.0929 | 47.0044 | -1.2914 | -35.4687 | 1.1972
1035 | 1.035 | 9.6398 | 24.5586 | 11.1026 | 47.029 | -1.2896 | -35.4598 | 1.1968
1036 | 1.036 | 9.6385 | 24.5232 | 11.1122 | 47.0535 | -1.2878 | -35.4509 | 1.1963
1037 | 1.037 | 9.6372 | 24.4877 | 11.1218 | 47.078 | -1.286 | -35.442 | 1.1959
1038 | 1.038 | 9.6359 | 24.4523 | 11.1315 | 47.1024 | -1.2842 | -35.4331 | 1.1954
1039 | 1.039 | 9.6347 | 24.4168 | 11.1411 | 47.1268 | -1.2824 | -35.4242 | 1.195
1040 | 1.04 | 9.6334 | 24.3814 | 11.1507 | 47.1512 | -1.2806 | -35.4154 | 1.1945
1041 | 1.041 | 9.6321 | 24.346 | 11.1604 | 47.1756 | -1.2788 | -35.4065 | 1.1941
1042 | 1.042 | 9.6308 | 24.3106 | 11.17 | 47.1999 | -1.277 | -35.3977 | 1.1936
1043 | 1.043 | 9.6295 | 24.2752 | 11.1796 | 47.2242 | -1.2752 | -35.3889 | 1.1932
1044 | 1.044 | 9.6283 | 24.2398 | 11.1893 | 47.2484 | -1.2734 | -35.3801 | 1.1927
1045 | 1.045 | 9.627 | 24.2044 | 11.1989 | 47.2726 | -1.2716 | -35.3713 | 1.1922
1046 | 1.046 | 9.6257 | 24.1691 | 11.2085 | 47.2968 | -1.2698 | -35.3626 | 1.1918
1047 | 1.047 | 9.6245 | 24.1337 | 11.2181 | 47.3209 | -1.268 | -35.3538 | 1.1913
1048 | 1.048 | 9.6232 | 24.0983 | 11.2278 | 47.345 | -1.2662 | -35.3451 | 1.1909
1049 | 1.049 | 9.6219 | 24.063 | 11.2374 | 47.3691 | -1.2644 | -35.3363 | 1.1904
1050 | 1.05 | 9.6207 | 24.0277 | 11.247 | 47.3931 | -1.2626 | -35.3276 | 1.1899
1051 | 1.051 | 9.6194 | 23.9923 | 11.2566 | 47.4171 | -1.2608 | -35.3189 | 1.1895
1052 | 1.052 | 9.6181 | 23.957 | 11.2663 | 47.441 | -1.259 | -35.3103 | 1.189
1053 | 1.053 | 9.6169 | 23.9217 | 11.2759 | 47.465 | -1.2573 | -35.3016 | 1.1886
1054 | 1.054 | 9.6156 | 23.8864 | 11.2855 | 47.4889 | -1.2555 | -35.293 | 1.1881
1055 | 1.055 | 9.6144 | 23.8511 | 11.2951 | 47.5127 | -1.2537 | -35.2843 | 1.1876
1056 | 1.056 | 9.6131 | 23.8158 | 11.3047 | 47.5365 | -1.2519 | -35.2757 | 1.1872
1057 | 1.057 | 9.6119 | 23.7805 | 11.3143 | 47.5603 | -1.2501 | -35.2671 | 1.1867
1058 | 1.058 | 9.6106 | 23.7453 | 11.3239 | 47.584 | -1.2483 | -35.2585 | 1.1862
1059 | 1.059 | 9.6094 | 23.71 | 11.3335 | 47.6078 | -1.2466 | -35.2499 | 1.1857
1060 | 1.06 | 9.6081 | 23.6748 | 11.3432 | 47.6314 | -1.2448 | -35.2414 | 1.1853
1061 | 1.061 | 9.6069 | 23.6395 | 11.3528 | 47.6551 | -1.243 | -35.2328 | 1.1848
1062 | 1.062 | 9.6056 | 23.6043 | 11.3624 | 47.6787 | -1.2412 | -35.2243 | 1.1843
1063 | 1.063 | 9.6044 | 23.5691 | 11.372 | 47.7022 | -1.2395 | -35.2158 | 1.1838
1064 | 1.064 | 9.6031 | 23.5339 | 11.3816 | 47.7258 | -1.2377 | -35.2073 | 1.1834
1065 | 1.065 | 9.6019 | 23.4986 | 11.3912 | 47.7493 | -1.2359 | -35.1988 | 1.1829
1066 | 1.066 | 9.6007 | 23.4634 | 11.4008 | 47.7727 | -1.2342 | -35.1903 | 1.1824
1067 | 1.067 | 9.5994 | 23.4283 | 11.4104 | 47.7962 | -1.2324 | -35.1819 | 1.1819
1068 | 1.068 | 9.5982 | 23.3931 | 11.42 | 47.8196 | -1.2306 | -35.1734 | 1.1814
1069 | 1.069 | 9.597 | 23.3579 | 11.4296 | 47.8429 | -1.2289 | -35.165 | 1.181
1070 | 1.07 | 9.5957 | 23.3227 | 11.4392 | 47.8662 | -1.2271 | -35.1566 | 1.1805
1071 | 1.071 | 9.5945 | 23.2876 | 11.4488 | 47.8895 | -1.2253 | -35.1482 | 1.18
1072 | 1.072 | 9.5933 | 23.2524 | 11.4584 | 47.9128 | -1.2236 | -35.1398 | 1.1795
1073 | 1.073 | 9.5921 | 23.2173 | 11.4679 | 47.936 | -1.2218 | -35.1314 | 1.179
1074 | 1.074 | 9.5908 | 23.1822 | 11.4775 | 47.9592 | -1.22 | -35.1231 | 1.1785
1075 | 1.075 | 9.5896 | 23.147 | 11.4871 | 47.9823 | -1.2183 | -35.1147 | 1.178
1076 | 1.076 | 9.5884 | 23.1119 | 11.4967 | 48.0054 | -1.2165 | -35.1064 | 1.1775
1077 | 1.077 | 9.5872 | 23.0768 | 11.5063 | 48.0285 | -1.2148 | -35.0981 | 1.177
1078 | 1.078 | 9.586 | 23.0417 | 11.5159 | 48.0516 | -1.213 | -35.0898 | 1.1766
1079 | 1.079 | 9.5848 | 23.0066 | 11.5255 | 48.0746 | -1.2113 | -35.0815 | 1.1761
1080 | 1.08 | 9.5835 | 22.9715 | 11.5351 | 48.0975 | -1.2095 | -35.0733 | 1.1756
1081 | 1.081 | 9.5823 | 22.9365 | 11.5446 | 48.1205 | -1.2078 | -35.065 | 1.1751
1082 | 1.082 | 9.5811 | 22.9014 | 11.5542 | 48.1434 | -1.206 | -35.0568 | 1.1746
1083 | 1.083 | 9.5799 | 22.8664 | 11.5638 | 48.1662 | -1.2043 | -35.0485 | 1.1741
1084 | 1.084 | 9.5787 | 22.8313 | 11.5734 | 48.1891 | -1.2025 | -35.0403 | 1.1736
1085 | 1.085 | 9.5775 | 22.7963 | 11.583 | 48.2119 | -1.2008 | -35.0321 | 1.1731
1086 | 1.086 | 9.5763 | 22.7612 | 11.5925 | 48.2346 | -1.199 | -35.0239 | 1.1725
1087 | 1.087 | 9.5751 | 22.7262 | 11.6021 | 48.2574 | -1.1973 | -35.0158 | 1.172
1088 | 1.088 | 9.5739 | 22.6912 | 11.6117 | 48.28 | -1.1956 | -35.0076 | 1.1715
1089 | 1.089 | 9.5727 | 22.6562 | 11.6213 | 48.3027 | -1.1938 | -34.9995 | 1.171
1090 | 1.09 | 9.5715 | 22.6212 | 11.6308 | 48.3253 | -1.1921 | -34.9914 | 1.1705
1091 | 1.091 | 9.5703 | 22.5862 | 11.6404 | 48.3479 | -1.1903 | -34.9832 | 1.17
1092 | 1.092 | 9.5691 | 22.5512 | 11.65 | 48.3705 | -1.1886 | -34.9752 | 1.1695
1093 | 1.093 | 9.568 | 22.5162 | 11.6595 | 48.393 | -1.1869 | -34.9671 | 1.169
1094 | 1.094 | 9.5668 | 22.4813 | 11.6691 | 48.4155 | -1.1851 | -34.959 | 1.1685
1095 | 1.095 | 9.5656 | 22.4463 | 11.6787 | 48.4379 | -1.1834 | -34.9509 | 1.1679
1096 | 1.096 | 9.5644 | 22.4114 | 11.6882 | 48.4603 | -1.1817 | -34.9429 | 1.1674
1097 | 1.097 | 9.5632 | 22.3764 | 11.6978 | 48.4827 | -1.18 | -34.9349 | 1.1669
1098 | 1.098 | 9.562 | 22.3415 | 11.7074 | 48.505 | -1.1782 | -34.9269 | 1.1664
1099 | 1.099 | 9.5609 | 22.3066 | 11.7169 | 48.5273 | -1.1765 | -34.9189 | 1.1659
1100 | 1.1 | 9.5597 | 22.2716 | 11.7265 | 48.5496 | -1.1748 | -34.9109 | 1.1653
1101 | 1.101 | 9.5585 | 22.2367 | 11.736 | 48.5718 | -1.1731 | -34.9029 | 1.1648
1102 | 1.102 | 9.5573 | 22.2018 | 11.7456 | 48.5941 | -1.1713 | -34.895 | 1.1643
1103 | 1.103 | 9.5562 | 22.1669 | 11.7551 | 48.6162 | -1.1696 | -34.887 | 1.1638
1104 | 1.104 | 9.555 | 22.132 | 11.7647 | 48.6383 | -1.1679 | -34.8791 | 1.1632
1105 | 1.105 | 9.5538 | 22.0972 | 11.7743 | 48.6604 | -1.1662 | -34.8712 | 1.1627
1106 | 1.106 | 9.5527 | 22.0623 | 11.7838 | 48.6825 | -1.1645 | -34.8633 | 1.1622
1107 | 1.107 | 9.5515 | 22.0274 | 11.7934 | 48.7045 | -1.1627 | -34.8554 | 1.1616
1108 | 1.108 | 9.5503 | 21.9926 | 11.8029 | 48.7265 | -1.161 | -34.8475 | 1.1611
1109 | 1.109 | 9.5492 | 21.9577 | 11.8125 | 48.7485 | -1.1593 | -34.8397 | 1.1606
1110 | 1.11 | 9.548 | 21.9229 | 11.822 | 48.7704 | -1.1576 | -34.8319 | 1.16
1111 | 1.111 | 9.5469 | 21.888 | 11.8316 | 48.7923 | -1.1559 | -34.824 | 1.1595
1112 | 1.112 | 9.5457 | 21.8532 | 11.8411 | 48.8142 | -1.1542 | -34.8162 | 1.159
1113 | 1.113 | 9.5446 | 21.8184 | 11.8506 | 48.836 | -1.1525 | -34.8084 | 1.1584
1114 | 1.114 | 9.5434 | 21.7836 | 11.8602 | 48.8578 | -1.1508 | -34.8006 | 1.1579
1115 | 1.115 | 9.5422 | 21.7488 | 11.8697 | 48.8795 | -1.1491 | -34.7929 | 1.1573
1116 | 1.116 | 9.5411 | 21.714 | 11.8793 | 48.9012 | -1.1474 | -34.7851 | 1.1568
1117 | 1.117 | 9.54 | 21.6792 | 11.8888 | 48.9229 | -1.1457 | -34.7774 | 1.1562
1118 | 1.118 | 9.5388 | 21.6444 | 11.8983 | 48.9445 | -1.144 | -34.7696 | 1.1557
1119 | 1.119 | 9.5377 | 21.6097 | 11.9079 | 48.9661 | -1.1423 | -34.7619 | 1.1552
1120 | 1.12 | 9.5365 | 21.5749 | 11.9174 | 48.9877 | -1.1406 | -34.7542 | 1.1546
1121 | 1.121 | 9.5354 | 21.5402 | 11.927 | 49.0093 | -1.1389 | -34.7465 | 1.154
1122 | 1.122 | 9.5342 | 21.5054 | 11.9365 | 49.0308 | -1.1372 | -34.7389 | 1.1535
1123 | 1.123 | 9.5331 | 21.4707 | 11.946 | 49.0522 | -1.1355 | -34.7312 | 1.1529
1124 | 1.124 | 9.532 | 21.4359 | 11.9556 | 49.0737 | -1.1338 | -34.7235 | 1.1524
1125 | 1.125 | 9.5308 | 21.4012 | 11.9651 | 49.0951 | -1.1321 | -34.7159 | 1.1518
1126 | 1.126 | 9.5297 | 21.3665 | 11.9746 | 49.1164 | -1.1304 | -34.7083 | 1.1513
1127 | 1.127 | 9.5286 | 21.3318 | 11.9841 | 49.1378 | -1.1287 | -34.7007 | 1.1507
1128 | 1.128 | 9.5274 | 21.2971 | 11.9937 | 49.1591 | -1.127 | -34.6931 | 1.1501
1129 | 1.129 | 9.5263 | 21.2624 | 12.0032 | 49.1803 | -1.1253 | -34.6855 | 1.1496
1130 | 1.13 | 9.5252 | 21.2277 | 12.0127 | 49.2016 | -1.1237 | -34.678 | 1.149
1131 | 1.131 | 9.5241 | 21.193 | 12.0222 | 49.2228 | -1.122 | -34.6704 | 1.1484
1132 | 1.132 | 9.5229 | 21.1584 | 12.0318 | 49.2439 | -1.1203 | -34.6629 | 1.1479
1133 | 1.133 | 9.5218 | 21.1237 | 12.0413 | 49.265 | -1.1186 | -34.6554 | 1.1473
1134 | 1.134 | 9.5207 | 21.089 | 12.0508 | 49.2861 | -1.1169 | -34.6479 | 1.1467
1135 | 1.135 | 9.5196 | 21.0544 | 12.0603 | 49.3072 | -1.1153 | -34.6404 | 1.1462
1136 | 1.136 | 9.5185 | 21.0198 | 12.0699 | 49.3282 | -1.1136 | -34.6329 | 1.1456
1137 | 1.137 | 9.5174 | 20.9851 | 12.0794 | 49.3492 | -1.1119 | -34.6254 | 1.145
1138 | 1.138 | 9.5162 | 20.9505 | 12.0889 | 49.3701 | -1.1102 | -34.618 | 1.1444
1139 | 1.139 | 9.5151 | 20.9159 | 12.0984 | 49.3911 | -1.1085 | -34.6105 | 1.1439
1140 | 1.14 | 9.514 | 20.8813 | 12.1079 | 49.4119 | -1.1069 | -34.6031 | 1.1433
1141 | 1.141 | 9.5129 | 20.8467 | 12.1174 | 49.4328 | -1.1052 | -34.5957 | 1.1427
1142 | 1.142 | 9.5118 | 20.8121 | 12.1269 | 49.4536 | -1.1035 | -34.5883 | 1.1421
1143 | 1.143 | 9.5107 | 20.7775 | 12.1365 | 49.4744 | -1.1019 | -34.5809 | 1.1415
1144 | 1.144 | 9.5096 | 20.7429 | 12.146 | 49.4951 | -1.1002 | -34.5735 | 1.1409
1145 | 1.145 | 9.5085 | 20.7083 | 12.1555 | 49.5158 | -1.0985 | -34.5662 | 1.1403
1146 | 1.146 | 9.5074 | 20.6738 | 12.165 | 49.5365 | -1.0969 | -34.5588 | 1.1398
1147 | 1.147 | 9.5063 | 20.6392 | 12.1745 | 49.5571 | -1.0952 | -34.5515 | 1.1392
1148 | 1.148 | 9.5052 | 20.6047 | 12.184 | 49.5777 | -1.0935 | -34.5442 | 1.1386
1149 | 1.149 | 9.5041 | 20.5701 | 12.1935 | 49.5983 | -1.0919 | -34.5369 | 1.138
1150 | 1.15 | 9.503 | 20.5356 | 12.203 | 49.6188 | -1.0902 | -34.5296 | 1.1374
1151 | 1.151 | 9.5019 | 20.501 | 12.2125 | 49.6393 | -1.0886 | -34.5223 | 1.1368
1152 | 1.152 | 9.5009 | 20.4665 | 12.222 | 49.6598 | -1.0869 | -34.5151 | 1.1362
1153 | 1.153 | 9.4998 | 20.432 | 12.2315 | 49.6802 | -1.0853 | -34.5078 | 1.1356
1154 | 1.154 | 9.4987 | 20.3975 | 12.241 | 49.7006 | -1.0836 | -34.5006 | 1.135
1155 | 1.155 | 9.4976 | 20.363 | 12.2505 | 49.721 | -1.0819 | -34.4934 | 1.1344
1156 | 1.156 | 9.4965 | 20.3285 | 12.26 | 49.7413 | -1.0803 | -34.4862 | 1.1338
1157 | 1.157 | 9.4954 | 20.294 | 12.2695 | 49.7616 | -1.0786 | -34.479 | 1.1332
1158 | 1.158 | 9.4944 | 20.2595 | 12.279 | 49.7819 | -1.077 | -34.4718 | 1.1326
1159 | 1.159 | 9.4933 | 20.2251 | 12.2885 | 49.8021 | -1.0753 | -34.4646 | 1.1319
1160 | 1.16 | 9.4922 | 20.1906 | 12.298 | 49.8223 | -1.0737 | -34.4575 | 1.1313
1161 | 1.161 | 9.4911 | 20.1561 | 12.3075 | 49.8425 | -1.0721 | -34.4503 | 1.1307
1162 | 1.162 | 9.4901 | 20.1217 | 12.3169 | 49.8626 | -1.0704 | -34.4432 | 1.1301
1163 | 1.163 | 9.489 | 20.0873 | 12.3264 | 49.8827 | -1.0688 | -34.4361 | 1.1295
1164 | 1.164 | 9.4879 | 20.0528 | 12.3359 | 49.9027 | -1.0671 | -34.429 | 1.1289
1165 | 1.165 | 9.4869 | 20.0184 | 12.3454 | 49.9227 | -1.0655 | -34.4219 | 1.1282
1166 | 1.166 | 9.4858 | 19.984 | 12.3549 | 49.9427 | -1.0638 | -34.4148 | 1.1276
1167 | 1.167 | 9.4847 | 19.9496 | 12.3644 | 49.9627 | -1.0622 | -34.4078 | 1.127
1168 | 1.168 | 9.4837 | 19.9151 | 12.3739 | 49.9826 | -1.0606 | -34.4007 | 1.1264
1169 | 1.169 | 9.4826 | 19.8807 | 12.3833 | 50.0025 | -1.0589 | -34.3937 | 1.1257
1170 | 1.17 | 9.4815 | 19.8463 | 12.3928 | 50.0223 | -1.0573 | -34.3867 | 1.1251
1171 | 1.171 | 9.4805 | 19.812 | 12.4023 | 50.0421 | -1.0557 | -34.3797 | 1.1245
1172 | 1.172 | 9.4794 | 19.7776 | 12.4118 | 50.0619 | -1.054 | -34.3727 | 1.1238
1173 | 1.173 | 9.4784 | 19.7432 | 12.4213 | 50.0816 | -1.0524 | -34.3657 | 1.1232
1174 | 1.174 | 9.4773 | 19.7088 | 12.4307 | 50.1014 | -1.0508 | -34.3588 | 1.1226
1175 | 1.175 | 9.4763 | 19.6745 | 12.4402 | 50.121 | -1.0492 | -34.3518 | 1.1219
1176 | 1.176 | 9.4752 | 19.6401 | 12.4497 | 50.1407 | -1.0475 | -34.3449 | 1.1213
1177 | 1.177 | 9.4742 | 19.6058 | 12.4592 | 50.1603 | -1.0459 | -34.3379 | 1.1207
1178 | 1.178 | 9.4731 | 19.5715 | 12.4686 | 50.1798 | -1.0443 | -34.331 | 1.12
1179 | 1.179 | 9.4721 | 19.5371 | 12.4781 | 50.1994 | -1.0427 | -34.3241 | 1.1194
1180 | 1.18 | 9.471 | 19.5028 | 12.4876 | 50.2189 | -1.041 | -34.3172 | 1.1187
1181 | 1.181 | 9.47 | 19.4685 | 12.4971 | 50.2384 | -1.0394 | -34.3104 | 1.1181
1182 | 1.182 | 9.469 | 19.4342 | 12.5065 | 50.2578 | -1.0378 | -34.3035 | 1.1174
1183 | 1.183 | 9.4679 | 19.3999 | 12.516 | 50.2772 | -1.0362 | -34.2967 | 1.1168
1184 | 1.184 | 9.4669 | 19.3656 | 12.5255 | 50.2966 | -1.0346 | -34.2898 | 1.1161
1185 | 1.185 | 9.4659 | 19.3313 | 12.5349 | 50.3159 | -1.033 | -34.283 | 1.1155
1186 | 1.186 | 9.4648 | 19.297 | 12.5444 | 50.3352 | -1.0313 | -34.2762 | 1.1148
1187 | 1.187 | 9.4638 | 19.2627 | 12.5539 | 50.3544 | -1.0297 | -34.2694 | 1.1141
1188 | 1.188 | 9.4628 | 19.2284 | 12.5633 | 50.3737 | -1.0281 | -34.2626 | 1.1135
1189 | 1.189 | 9.4617 | 19.1942 | 12.5728 | 50.3929 | -1.0265 | -34.2559 | 1.1128
1190 | 1.19 | 9.4607 | 19.1599 | 12.5822 | 50.412 | -1.0249 | -34.2491 | 1.1121
1191 | 1.191 | 9.4597 | 19.1257 | 12.5917 | 50.4312 | -1.0233 | -34.2424 | 1.1115
1192 | 1.192 | 9.4587 | 19.0914 | 12.6012 | 50.4502 | -1.0217 | -34.2357 | 1.1108
1193 | 1.193 | 9.4576 | 19.0572 | 12.6106 | 50.4693 | -1.0201 | -34.2289 | 1.1101
1194 | 1.194 | 9.4566 | 19.023 | 12.6201 | 50.4883 | -1.0185 | -34.2222 | 1.1095
1195 | 1.195 | 9.4556 | 18.9888 | 12.6295 | 50.5073 | -1.0169 | -34.2156 | 1.1088
1196 | 1.196 | 9.4546 | 18.9545 | 12.639 | 50.5263 | -1.0153 | -34.2089 | 1.1081
1197 | 1.197 | 9.4536 | 18.9203 | 12.6484 | 50.5452 | -1.0137 | -34.2022 | 1.1074
1198 | 1.198 | 9.4526 | 18.8861 | 12.6579 | 50.5641 | -1.0121 | -34.1956 | 1.1067
1199 | 1.199 | 9.4515 | 18.8519 | 12.6673 | 50.5829 | -1.0105 | -34.1889 | 1.1061
1200 | 1.2 | 9.4505 | 18.8177 | 12.6768 | 50.6017 | -1.0089 | -34.1823 | 1.1054
1201 | 1.201 | 9.4495 | 18.7836 | 12.6862 | 50.6205 | -1.0073 | -34.1757 | 1.1047
1202 | 1.202 | 9.4485 | 18.7494 | 12.6957 | 50.6393 | -1.0057 | -34.1691 | 1.104
1203 | 1.203 | 9.4475 | 18.7152 | 12.7051 | 50.658 | -1.0041 | -34.1625 | 1.1033
1204 | 1.204 | 9.4465 | 18.6811 | 12.7146 | 50.6767 | -1.0025 | -34.156 | 1.1026
1205 | 1.205 | 9.4455 | 18.6469 | 12.724 | 50.6953 | -1.0009 | -34.1494 | 1.1019
1206 | 1.206 | 9.4445 | 18.6127 | 12.7335 | 50.7139 | -0.99934 | -34.1429 | 1.1012
1207 | 1.207 | 9.4435 | 18.5786 | 12.7429 | 50.7325 | -0.99775 | -34.1363 | 1.1005
1208 | 1.208 | 9.4425 | 18.5445 | 12.7524 | 50.7511 | -0.99617 | -34.1298 | 1.0998
1209 | 1.209 | 9.4415 | 18.5103 | 12.7618 | 50.7696 | -0.99459 | -34.1233 | 1.0991
1210 | 1.21 | 9.4405 | 18.4762 | 12.7712 | 50.788 | -0.993 | -34.1168 | 1.0984
1211 | 1.211 | 9.4395 | 18.4421 | 12.7807 | 50.8065 | -0.99142 | -34.1103 | 1.0977
1212 | 1.212 | 9.4385 | 18.408 | 12.7901 | 50.8249 | -0.98984 | -34.1039 | 1.097
1213 | 1.213 | 9.4375 | 18.3739 | 12.7996 | 50.8433 | -0.98826 | -34.0974 | 1.0963
1214 | 1.214 | 9.4366 | 18.3398 | 12.809 | 50.8616 | -0.98669 | -34.091 | 1.0956
1215 | 1.215 | 9.4356 | 18.3057 | 12.8184 | 50.8799 | -0.98511 | -34.0845 | 1.0949
1216 | 1.216 | 9.4346 | 18.2716 | 12.8279 | 50.8982 | -0.98354 | -34.0781 | 1.0942
1217 | 1.217 | 9.4336 | 18.2375 | 12.8373 | 50.9164 | -0.98196 | -34.0717 | 1.0934
1218 | 1.218 | 9.4326 | 18.2035 | 12.8467 | 50.9346 | -0.98039 | -34.0653 | 1.0927
1219 | 1.219 | 9.4316 | 18.1694 | 12.8562 | 50.9528 | -0.97882 | -34.059 | 1.092
1220 | 1.22 | 9.4307 | 18.1353 | 12.8656 | 50.9709 | -0.97725 | -34.0526 | 1.0913
1221 | 1.221 | 9.4297 | 18.1013 | 12.875 | 50.989 | -0.97568 | -34.0463 | 1.0905
1222 | 1.222 | 9.4287 | 18.0672 | 12.8845 | 51.0071 | -0.97411 | -34.0399 | 1.0898
1223 | 1.223 | 9.4277 | 18.0332 | 12.8939 | 51.0251 | -0.97255 | -34.0336 | 1.0891
1224 | 1.224 | 9.4268 | 17.9992 | 12.9033 | 51.0431 | -0.97098 | -34.0273 | 1.0883
1225 | 1.225 | 9.4258 | 17.9651 | 12.9127 | 51.0611 | -0.96942 | -34.021 | 1.0876
1226 | 1.226 | 9.4248 | 17.9311 | 12.9222 | 51.079 | -0.96786 | -34.0147 | 1.0869
1227 | 1.227 | 9.4238 | 17.8971 | 12.9316 | 51.0969 | -0.9663 | -34.0084 | 1.0861
1228 | 1.228 | 9.4229 | 17.8631 | 12.941 | 51.1148 | -0.96474 | -34.0022 | 1.0854
1229 | 1.229 | 9.4219 | 17.8291 | 12.9504 | 51.1326 | -0.96318 | -33.9959 | 1.0846
1230 | 1.23 | 9.421 | 17.7951 | 12.9598 | 51.1504 | -0.96162 | -33.9897 | 1.0839
1231 | 1.231 | 9.42 | 17.7611 | 12.9693 | 51.1682 | -0.96007 | -33.9835 | 1.0831
1232 | 1.232 | 9.419 | 17.7271 | 12.9787 | 51.1859 | -0.95851 | -33.9772 | 1.0824
1233 | 1.233 | 9.4181 | 17.6931 | 12.9881 | 51.2036 | -0.95696 | -33.9711 | 1.0816
1234 | 1.234 | 9.4171 | 17.6592 | 12.9975 | 51.2213 | -0.95541 | -33.9649 | 1.0809
1235 | 1.235 | 9.4162 | 17.6252 | 13.0069 | 51.2389 | -0.95386 | -33.9587 | 1.0801
1236 | 1.236 | 9.4152 | 17.5912 | 13.0164 | 51.2565 | -0.95231 | -33.9525 | 1.0794
1237 | 1.237 | 9.4143 | 17.5573 | 13.0258 | 51.274 | -0.95076 | -33.9464 | 1.0786
1238 | 1.238 | 9.4133 | 17.5234 | 13.0352 | 51.2916 | -0.94922 | -33.9403 | 1.0778
1239 | 1.239 | 9.4124 | 17.4894 | 13.0446 | 51.309 | -0.94767 | -33.9341 | 1.0771
1240 | 1.24 | 9.4114 | 17.4555 | 13.054 | 51.3265 | -0.94613 | -33.928 | 1.0763
1241 | 1.241 | 9.4105 | 17.4215 | 13.0634 | 51.3439 | -0.94459 | -33.9219 | 1.0755
1242 | 1.242 | 9.4095 | 17.3876 | 13.0728 | 51.3613 | -0.94304 | -33.9159 | 1.0748
1243 | 1.243 | 9.4086 | 17.3537 | 13.0822 | 51.3787 | -0.94151 | -33.9098 | 1.074
1244 | 1.244 | 9.4076 | 17.3198 | 13.0916 | 51.396 | -0.93997 | -33.9037 | 1.0732
1245 | 1.245 | 9.4067 | 17.2859 | 13.101 | 51.4133 | -0.93843 | -33.8977 | 1.0724
1246 | 1.246 | 9.4058 | 17.252 | 13.1105 | 51.4305 | -0.93689 | -33.8917 | 1.0716
1247 | 1.247 | 9.4048 | 17.2181 | 13.1199 | 51.4477 | -0.93536 | -33.8856 | 1.0709
1248 | 1.248 | 9.4039 | 17.1842 | 13.1293 | 51.4649 | -0.93383 | -33.8796 | 1.0701
1249 | 1.249 | 9.4029 | 17.1503 | 13.1387 | 51.4821 | -0.93229 | -33.8736 | 1.0693
1250 | 1.25 | 9.402 | 17.1165 | 13.1481 | 51.4992 | -0.93076 | -33.8676 | 1.0685
1251 | 1.251 | 9.4011 | 17.0826 | 13.1575 | 51.5163 | -0.92923 | -33.8617 | 1.0677
1252 | 1.252 | 9.4002 | 17.0487 | 13.1669 | 51.5333 | -0.92771 | -33.8557 | 1.0669
1253 | 1.253 | 9.3992 | 17.0149 | 13.1763 | 51.5503 | -0.92618 | -33.8498 | 1.0661
1254 | 1.254 | 9.3983 | 16.981 | 13.1857 | 51.5673 | -0.92465 | -33.8438 | 1.0653
1255 | 1.255 | 9.3974 | 16.9472 | 13.1951 | 51.5843 | -0.92313 | -33.8379 | 1.0645
1256 | 1.256 | 9.3965 | 16.9134 | 13.2045 | 51.6012 | -0.92161 | -33.832 | 1.0637
1257 | 1.257 | 9.3955 | 16.8795 | 13.2139 | 51.6181 | -0.92009 | -33.8261 | 1.0629
1258 | 1.258 | 9.3946 | 16.8457 | 13.2232 | 51.6349 | -0.91857 | -33.8202 | 1.0621
1259 | 1.259 | 9.3937 | 16.8119 | 13.2326 | 51.6517 | -0.91705 | -33.8144 | 1.0613
1260 | 1.26 | 9.3928 | 16.7781 | 13.242 | 51.6685 | -0.91553 | -33.8085 | 1.0604
1261 | 1.261 | 9.3919 | 16.7443 | 13.2514 | 51.6852 | -0.91401 | -33.8027 | 1.0596
1262 | 1.262 | 9.3909 | 16.7104 | 13.2608 | 51.7019 | -0.9125 | -33.7968 | 1.0588
1263 | 1.263 | 9.39 | 16.6767 | 13.2702 | 51.7186 | -0.91098 | -33.791 | 1.058
1264 | 1.264 | 9.3891 | 16.6429 | 13.2796 | 51.7353 | -0.90947 | -33.7852 | 1.0572
1265 | 1.265 | 9.3882 | 16.6091 | 13.289 | 51.7519 | -0.90796 | -33.7794 | 1.0563
1266 | 1.266 | 9.3873 | 16.5753 | 13.2984 | 51.7684 | -0.90645 | -33.7736 | 1.0555
1267 | 1.267 | 9.3864 | 16.5415 | 13.3078 | 51.785 | -0.90494 | -33.7679 | 1.0547
1268 | 1.268 | 9.3855 | 16.5078 | 13.3171 | 51.8015 | -0.90344 | -33.7621 | 1.0538
1269 | 1.269 | 9.3846 | 16.474 | 13.3265 | 51.818 | -0.90193 | -33.7564 | 1.053
1270 | 1.27 | 9.3837 | 16.4402 | 13.3359 | 51.8344 | -0.90043 | -33.7506 | 1.0521
1271 | 1.271 | 9.3828 | 16.4065 | 13.3453 | 51.8508 | -0.89892 | -33.7449 | 1.0513
1272 | 1.272 | 9.3819 | 16.3727 | 13.3547 | 51.8672 | -0.89742 | -33.7392 | 1.0505
1273 | 1.273 | 9.381 | 16.339 | 13.3641 | 51.8835 | -0.89592 | -33.7335 | 1.0496
1274 | 1.274 | 9.3801 | 16.3053 | 13.3734 | 51.8998 | -0.89442 | -33.7278 | 1.0488
1275 | 1.275 | 9.3792 | 16.2715 | 13.3828 | 51.9161 | -0.89293 | -33.7222 | 1.0479
1276 | 1.276 | 9.3783 | 16.2378 | 13.3922 | 51.9323 | -0.89143 | -33.7165 | 1.047
1277 | 1.277 | 9.3774 | 16.2041 | 13.4016 | 51.9485 | -0.88993 | -33.7109 | 1.0462
1278 | 1.278 | 9.3765 | 16.1704 | 13.4109 | 51.9647 | -0.88844 | -33.7052 | 1.0453
1279 | 1.279 | 9.3756 | 16.1367 | 13.4203 | 51.9809 | -0.88695 | -33.6996 | 1.0445
1280 | 1.28 | 9.3748 | 16.103 | 13.4297 | 51.997 | -0.88546 | -33.694 | 1.0436
1281 | 1.281 | 9.3739 | 16.0693 | 13.4391 | 52.013 | -0.88397 | -33.6884 | 1.0427
1282 | 1.282 | 9.373 | 16.0356 | 13.4484 | 52.0291 | -0.88248 | -33.6828 | 1.0418
1283 | 1.283 | 9.3721 | 16.0019 | 13.4578 | 52.0451 | -0.88099 | -33.6772 | 1.041
1284 | 1.284 | 9.3712 | 15.9682 | 13.4672 | 52.061 | -0.87951 | -33.6717 | 1.0401
1285 | 1.285 | 9.3703 | 15.9346 | 13.4766 | 52.077 | -0.87802 | -33.6661 | 1.0392
1286 | 1.286 | 9.3695 | 15.9009 | 13.4859 | 52.0929 | -0.87654 | -33.6606 | 1.0383
1287 | 1.287 | 9.3686 | 15.8672 | 13.4953 | 52.1087 | -0.87506 | -33.6551 | 1.0374
1288 | 1.288 | 9.3677 | 15.8336 | 13.5047 | 52.1246 | -0.87358 | -33.6496 | 1.0366
1289 | 1.289 | 9.3668 | 15.7999 | 13.514 | 52.1404 | -0.8721 | -33.6441 | 1.0357
1290 | 1.29 | 9.366 | 15.7663 | 13.5234 | 52.1561 | -0.87062 | -33.6386 | 1.0348
1291 | 1.291 | 9.3651 | 15.7327 | 13.5328 | 52.1719 | -0.86915 | -33.6331 | 1.0339
1292 | 1.292 | 9.3642 | 15.699 | 13.5421 | 52.1876 | -0.86767 | -33.6276 | 1.033
1293 | 1.293 | 9.3634 | 15.6654 | 13.5515 | 52.2032 | -0.8662 | -33.6222 | 1.0321
1294 | 1.294 | 9.3625 | 15.6318 | 13.5609 | 52.2189 | -0.86473 | -33.6167 | 1.0312
1295 | 1.295 | 9.3616 | 15.5982 | 13.5702 | 52.2345 | -0.86326 | -33.6113 | 1.0302
1296 | 1.296 | 9.3608 | 15.5645 | 13.5796 | 52.25 | -0.86179 | -33.6059 | 1.0293
1297 | 1.297 | 9.3599 | 15.5309 | 13.5889 | 52.2656 | -0.86032 | -33.6005 | 1.0284
1298 | 1.298 | 9.359 | 15.4973 | 13.5983 | 52.2811 | -0.85885 | -33.5951 | 1.0275
1299 | 1.299 | 9.3582 | 15.4637 | 13.6077 | 52.2965 | -0.85739 | -33.5897 | 1.0266
1300 | 1.3 | 9.3573 | 15.4302 | 13.617 | 52.3119 | -0.85593 | -33.5844 | 1.0257
1301 | 1.301 | 9.3565 | 15.3966 | 13.6264 | 52.3273 | -0.85446 | -33.579 | 1.0247
1302 | 1.302 | 9.3556 | 15.363 | 13.6357 | 52.3427 | -0.853 | -33.5737 | 1.0238
1303 | 1.303 | 9.3548 | 15.3294 | 13.6451 | 52.358 | -0.85154 | -33.5683 | 1.0229
1304 | 1.304 | 9.3539 | 15.2958 | 13.6544 | 52.3733 | -0.85008 | -33.563 | 1.0219
1305 | 1.305 | 9.3531 | 15.2623 | 13.6638 | 52.3886 | -0.84863 | -33.5577 | 1.021
1306 | 1.306 | 9.3522 | 15.2287 | 13.6731 | 52.4038 | -0.84717 | -33.5524 | 1.0201
1307 | 1.307 | 9.3514 | 15.1952 | 13.6825 | 52.419 | -0.84572 | -33.5471 | 1.0191
1308 | 1.308 | 9.3505 | 15.1616 | 13.6918 | 52.4342 | -0.84427 | -33.5419 | 1.0182
1309 | 1.309 | 9.3497 | 15.1281 | 13.7012 | 52.4493 | -0.84281 | -33.5366 | 1.0172
1310 | 1.31 | 9.3488 | 15.0946 | 13.7105 | 52.4644 | -0.84136 | -33.5314 | 1.0163
1311 | 1.311 | 9.348 | 15.061 | 13.7199 | 52.4795 | -0.83992 | -33.5261 | 1.0153
1312 | 1.312 | 9.3471 | 15.0275 | 13.7292 | 52.4945 | -0.83847 | -33.5209 | 1.0144
1313 | 1.313 | 9.3463 | 14.994 | 13.7386 | 52.5095 | -0.83702 | -33.5157 | 1.0134
1314 | 1.314 | 9.3455 | 14.9605 | 13.7479 | 52.5244 | -0.83558 | -33.5105 | 1.0124
1315 | 1.315 | 9.3446 | 14.9269 | 13.7573 | 52.5394 | -0.83414 | -33.5053 | 1.0115
1316 | 1.316 | 9.3438 | 14.8934 | 13.7666 | 52.5543 | -0.8327 | -33.5001 | 1.0105
1317 | 1.317 | 9.343 | 14.8599 | 13.776 | 52.5691 | -0.83126 | -33.495 | 1.0095
1318 | 1.318 | 9.3421 | 14.8264 | 13.7853 | 52.584 | -0.82982 | -33.4898 | 1.0085
1319 | 1.319 | 9.3413 | 14.793 | 13.7946 | 52.5987 | -0.82838 | -33.4847 | 1.0076
1320 | 1.32 | 9.3405 | 14.7595 | 13.804 | 52.6135 | -0.82694 | -33.4796 | 1.0066
1321 | 1.321 | 9.3397 | 14.726 | 13.8133 | 52.6282 | -0.82551 | -33.4744 | 1.0056
1322 | 1.322 | 9.3388 | 14.6925 | 13.8227 | 52.6429 | -0.82408 | -33.4693 | 1.0046
1323 | 1.323 | 9.338 | 14.659 | 13.832 | 52.6576 | -0.82265 | -33.4642 | 1.0036
1324 | 1.324 | 9.3372 | 14.6256 | 13.8413 | 52.6722 | -0.82122 | -33.4592 | 1.0026
1325 | 1.325 | 9.3364 | 14.5921 | 13.8507 | 52.6868 | -0.81979 | -33.4541 | 1.0016
1326 | 1.326 | 9.3355 | 14.5587 | 13.86 | 52.7014 | -0.81836 | -33.449 | 1.0006
1327 | 1.327 | 9.3347 | 14.5252 | 13.8693 | 52.7159 | -0.81693 | -33.444 | 0.9996
1328 | 1.328 | 9.3339 | 14.4918 | 13.8787 | 52.7304 | -0.81551 | -33.439 | 0.99859
1329 | 1.329 | 9.3331 | 14.4583 | 13.888 | 52.7448 | -0.81409 | -33.4339 | 0.99758
1330 | 1.33 | 9.3323 | 14.4249 | 13.8973 | 52.7593 | -0.81267 | -33.4289 | 0.99656
1331 | 1.331 | 9.3315 | 14.3915 | 13.9067 | 52.7737 | -0.81125 | -33.4239 | 0.99555
1332 | 1.332 | 9.3307 | 14.3581 | 13.916 | 52.788 | -0.80983 | -33.419 | 0.99452
1333 | 1.333 | 9.3298 | 14.3246 | 13.9253 | 52.8023 | -0.80841 | -33.414 | 0.9935
1334 | 1.334 | 9.329 | 14.2912 | 13.9347 | 52.8166 | -0.80699 | -33.409 | 0.99247
1335 | 1.335 | 9.3282 | 14.2578 | 13.944 | 52.8309 | -0.80558 | -33.4041 | 0.99144
1336 | 1.336 | 9.3274 | 14.2244 | 13.9533 | 52.8451 | -0.80417 | -33.3991 | 0.9904
1337 | 1.337 | 9.3266 | 14.191 | 13.9626 | 52.8593 | -0.80276 | -33.3942 | 0.98936
1338 | 1.338 | 9.3258 | 14.1576 | 13.972 | 52.8735 | -0.80135 | -33.3893 | 0.98832
1339 | 1.339 | 9.325 | 14.1242 | 13.9813 | 52.8876 | -0.79994 | -33.3844 | 0.98727
1340 | 1.34 | 9.3242 | 14.0908 | 13.9906 | 52.9017 | -0.79853 | -33.3795 | 0.98623
1341 | 1.341 | 9.3234 | 14.0575 | 13.9999 | 52.9157 | -0.79712 | -33.3746 | 0.98517
1342 | 1.342 | 9.3226 | 14.0241 | 14.0093 | 52.9298 | -0.79572 | -33.3698 | 0.98412
1343 | 1.343 | 9.3218 | 13.9907 | 14.0186 | 52.9437 | -0.79432 | -33.3649 | 0.98306
1344 | 1.344 | 9.321 | 13.9573 | 14.0279 | 52.9577 | -0.79292 | -33.3601 | 0.98199
1345 | 1.345 | 9.3202 | 13.924 | 14.0372 | 52.9716 | -0.79152 | -33.3552 | 0.98093
1346 | 1.346 | 9.3194 | 13.8906 | 14.0465 | 52.9855 | -0.79012 | -33.3504 | 0.97986
1347 | 1.347 | 9.3187 | 13.8573 | 14.0559 | 52.9994 | -0.78872 | -33.3456 | 0.97878
1348 | 1.348 | 9.3179 | 13.8239 | 14.0652 | 53.0132 | -0.78733 | -33.3408 | 0.97771
1349 | 1.349 | 9.3171 | 13.7906 | 14.0745 | 53.027 | -0.78593 | -33.336 | 0.97663
1350 | 1.35 | 9.3163 | 13.7573 | 14.0838 | 53.0407 | -0.78454 | -33.3312 | 0.97554
1351 | 1.351 | 9.3155 | 13.7239 | 14.0931 | 53.0545 | -0.78315 | -33.3265 | 0.97446
1352 | 1.352 | 9.3147 | 13.6906 | 14.1024 | 53.0682 | -0.78176 | -33.3217 | 0.97336
1353 | 1.353 | 9.3139 | 13.6573 | 14.1118 | 53.0818 | -0.78037 | -33.317 | 0.97227
1354 | 1.354 | 9.3132 | 13.624 | 14.1211 | 53.0954 | -0.77899 | -33.3123 | 0.97117
1355 | 1.355 | 9.3124 | 13.5907 | 14.1304 | 53.109 | -0.7776 | -33.3075 | 0.97007
1356 | 1.356 | 9.3116 | 13.5573 | 14.1397 | 53.1226 | -0.77622 | -33.3028 | 0.96896
1357 | 1.357 | 9.3108 | 13.524 | 14.149 | 53.1361 | -0.77484 | -33.2981 | 0.96785
1358 | 1.358 | 9.3101 | 13.4907 | 14.1583 | 53.1496 | -0.77346 | -33.2935 | 0.96674
1359 | 1.359 | 9.3093 | 13.4575 | 14.1676 | 53.1631 | -0.77208 | -33.2888 | 0.96562
1360 | 1.36 | 9.3085 | 13.4242 | 14.1769 | 53.1765 | -0.7707 | -33.2841 | 0.9645
1361 | 1.361 | 9.3077 | 13.3909 | 14.1862 | 53.1899 | -0.76933 | -33.2795 | 0.96338
1362 | 1.362 | 9.307 | 13.3576 | 14.1955 | 53.2032 | -0.76795 | -33.2748 | 0.96225
1363 | 1.363 | 9.3062 | 13.3243 | 14.2049 | 53.2166 | -0.76658 | -33.2702 | 0.96112
1364 | 1.364 | 9.3054 | 13.2911 | 14.2142 | 53.2298 | -0.76521 | -33.2656 | 0.95998
1365 | 1.365 | 9.3047 | 13.2578 | 14.2235 | 53.2431 | -0.76384 | -33.261 | 0.95885
1366 | 1.366 | 9.3039 | 13.2245 | 14.2328 | 53.2563 | -0.76247 | -33.2564 | 0.9577
1367 | 1.367 | 9.3031 | 13.1913 | 14.2421 | 53.2695 | -0.76111 | -33.2518 | 0.95656
1368 | 1.368 | 9.3024 | 13.158 | 14.2514 | 53.2827 | -0.75974 | -33.2473 | 0.95541
1369 | 1.369 | 9.3016 | 13.1248 | 14.2607 | 53.2958 | -0.75838 | -33.2427 | 0.95425
1370 | 1.37 | 9.3009 | 13.0915 | 14.27 | 53.3089 | -0.75702 | -33.2382 | 0.95309
1371 | 1.371 | 9.3001 | 13.0583 | 14.2793 | 53.322 | -0.75566 | -33.2336 | 0.95193
1372 | 1.372 | 9.2993 | 13.0251 | 14.2886 | 53.335 | -0.7543 | -33.2291 | 0.95076
1373 | 1.373 | 9.2986 | 12.9918 | 14.2979 | 53.348 | -0.75294 | -33.2246 | 0.94959
1374 | 1.374 | 9.2978 | 12.9586 | 14.3072 | 53.3609 | -0.75159 | -33.2201 | 0.94842
1375 | 1.375 | 9.2971 | 12.9254 | 14.3165 | 53.3739 | -0.75023 | -33.2156 | 0.94724
1376 | 1.376 | 9.2963 | 12.8922 | 14.3258 | 53.3867 | -0.74888 | -33.2111 | 0.94606
1377 | 1.377 | 9.2956 | 12.859 | 14.3351 | 53.3996 | -0.74753 | -33.2067 | 0.94487
1378 | 1.378 | 9.2948 | 12.8257 | 14.3444 | 53.4124 | -0.74618 | -33.2022 | 0.94368
1379 | 1.379 | 9.2941 | 12.7925 | 14.3537 | 53.4252 | -0.74483 | -33.1978 | 0.94249
1380 | 1.38 | 9.2934 | 12.7593 | 14.3629 | 53.438 | -0.74349 | -33.1933 | 0.94129
1381 | 1.381 | 9.2926 | 12.7262 | 14.3722 | 53.4507 | -0.74214 | -33.1889 | 0.94009
1382 | 1.382 | 9.2919 | 12.693 | 14.3815 | 53.4634 | -0.7408 | -33.1845 | 0.93888
1383 | 1.383 | 9.2911 | 12.6598 | 14.3908 | 53.4761 | -0.73946 | -33.1801 | 0.93767
1384 | 1.384 | 9.2904 | 12.6266 | 14.4001 | 53.4887 | -0.73812 | -33.1757 | 0.93646
1385 | 1.385 | 9.2896 | 12.5934 | 14.4094 | 53.5013 | -0.73678 | -33.1714 | 0.93524
1386 | 1.386 | 9.2889 | 12.5603 | 14.4187 | 53.5138 | -0.73545 | -33.167 | 0.93402
1387 | 1.387 | 9.2882 | 12.5271 | 14.428 | 53.5264 | -0.73411 | -33.1626 | 0.93279
1388 | 1.388 | 9.2874 | 12.4939 | 14.4373 | 53.5389 | -0.73278 | -33.1583 | 0.93156
1389 | 1.389 | 9.2867 | 12.4608 | 14.4466 | 53.5513 | -0.73145 | -33.154 | 0.93033
1390 | 1.39 | 9.286 | 12.4276 | 14.4558 | 53.5638 | -0.73012 | -33.1497 | 0.92909
1391 | 1.391 | 9.2852 | 12.3945 | 14.4651 | 53.5761 | -0.72879 | -33.1454 | 0.92784
1392 | 1.392 | 9.2845 | 12.3613 | 14.4744 | 53.5885 | -0.72746 | -33.1411 | 0.9266
1393 | 1.393 | 9.2838 | 12.3282 | 14.4837 | 53.6008 | -0.72614 | -33.1368 | 0.92534
1394 | 1.394 | 9.2831 | 12.295 | 14.493 | 53.6131 | -0.72482 | -33.1325 | 0.92409
1395 | 1.395 | 9.2823 | 12.2619 | 14.5023 | 53.6254 | -0.72349 | -33.1282 | 0.92283
1396 | 1.396 | 9.2816 | 12.2288 | 14.5115 | 53.6376 | -0.72217 | -33.124 | 0.92156
1397 | 1.397 | 9.2809 | 12.1957 | 14.5208 | 53.6498 | -0.72086 | -33.1197 | 0.92029
1398 | 1.398 | 9.2802 | 12.1625 | 14.5301 | 53.662 | -0.71954 | -33.1155 | 0.91902
1399 | 1.399 | 9.2795 | 12.1294 | 14.5394 | 53.6741 | -0.71822 | -33.1113 | 0.91774
1400 | 1.4 | 9.2787 | 12.0963 | 14.5487 | 53.6862 | -0.71691 | -33.1071 | 0.91646
1401 | 1.401 | 9.278 | 12.0632 | 14.5579 | 53.6983 | -0.7156 | -33.1029 | 0.91517
1402 | 1.402 | 9.2773 | 12.0301 | 14.5672 | 53.7103 | -0.71429 | -33.0987 | 0.91388
1403 | 1.403 | 9.2766 | 11.997 | 14.5765 | 53.7223 | -0.71298 | -33.0945 | 0.91259
1404 | 1.404 | 9.2759 | 11.9639 | 14.5858 | 53.7343 | -0.71168 | -33.0904 | 0.91129
1405 | 1.405 | 9.2752 | 11.9308 | 14.595 | 53.7462 | -0.71037 | -33.0862 | 0.90998
1406 | 1.406 | 9.2745 | 11.8977 | 14.6043 | 53.7581 | -0.70907 | -33.0821 | 0.90867
1407 | 1.407 | 9.2737 | 11.8646 | 14.6136 | 53.77 | -0.70777 | -33.078 | 0.90736
1408 | 1.408 | 9.273 | 11.8316 | 14.6229 | 53.7818 | -0.70647 | -33.0738 | 0.90604
1409 | 1.409 | 9.2723 | 11.7985 | 14.6321 | 53.7936 | -0.70517 | -33.0697 | 0.90472
1410 | 1.41 | 9.2716 | 11.7654 | 14.6414 | 53.8053 | -0.70387 | -33.0656 | 0.90339
1411 | 1.411 | 9.2709 | 11.7324 | 14.6507 | 53.8171 | -0.70258 | -33.0616 | 0.90206
1412 | 1.412 | 9.2702 | 11.6993 | 14.6599 | 53.8288 | -0.70129 | -33.0575 | 0.90072
1413 | 1.413 | 9.2695 | 11.6662 | 14.6692 | 53.8404 | -0.7 | -33.0534 | 0.89938
1414 | 1.414 | 9.2688 | 11.6332 | 14.6785 | 53.8521 | -0.69871 | -33.0494 | 0.89804
1415 | 1.415 | 9.2681 | 11.6001 | 14.6878 | 53.8637 | -0.69742 | -33.0453 | 0.89669
1416 | 1.416 | 9.2674 | 11.5671 | 14.697 | 53.8752 | -0.69613 | -33.0413 | 0.89533
1417 | 1.417 | 9.2667 | 11.5341 | 14.7063 | 53.8868 | -0.69485 | -33.0373 | 0.89397
1418 | 1.418 | 9.266 | 11.501 | 14.7156 | 53.8983 | -0.69357 | -33.0333 | 0.89261
1419 | 1.419 | 9.2653 | 11.468 | 14.7248 | 53.9098 | -0.69229 | -33.0293 | 0.89124
1420 | 1.42 | 9.2646 | 11.435 | 14.7341 | 53.9212 | -0.69101 | -33.0253 | 0.88986
1421 | 1.421 | 9.264 | 11.4019 | 14.7433 | 53.9326 | -0.68973 | -33.0213 | 0.88849
1422 | 1.422 | 9.2633 | 11.3689 | 14.7526 | 53.944 | -0.68846 | -33.0173 | 0.8871
1423 | 1.423 | 9.2626 | 11.3359 | 14.7619 | 53.9553 | -0.68718 | -33.0134 | 0.88571
1424 | 1.424 | 9.2619 | 11.3029 | 14.7711 | 53.9666 | -0.68591 | -33.0094 | 0.88432
1425 | 1.425 | 9.2612 | 11.2699 | 14.7804 | 53.9779 | -0.68464 | -33.0055 | 0.88292
1426 | 1.426 | 9.2605 | 11.2369 | 14.7897 | 53.9891 | -0.68337 | -33.0016 | 0.88152
1427 | 1.427 | 9.2598 | 11.2039 | 14.7989 | 54.0003 | -0.68211 | -32.9977 | 0.88011
1428 | 1.428 | 9.2592 | 11.1709 | 14.8082 | 54.0115 | -0.68084 | -32.9938 | 0.8787
1429 | 1.429 | 9.2585 | 11.1379 | 14.8174 | 54.0226 | -0.67958 | -32.9899 | 0.87728
1430 | 1.43 | 9.2578 | 11.1049 | 14.8267 | 54.0337 | -0.67832 | -32.986 | 0.87586
1431 | 1.431 | 9.2571 | 11.0719 | 14.8359 | 54.0448 | -0.67706 | -32.9821 | 0.87443
1432 | 1.432 | 9.2564 | 11.0389 | 14.8452 | 54.0558 | -0.67581 | -32.9783 | 0.873
1433 | 1.433 | 9.2558 | 11.0059 | 14.8545 | 54.0668 | -0.67455 | -32.9744 | 0.87156
1434 | 1.434 | 9.2551 | 10.973 | 14.8637 | 54.0778 | -0.6733 | -32.9706 | 0.87012
1435 | 1.435 | 9.2544 | 10.94 | 14.873 | 54.0887 | -0.67205 | -32.9668 | 0.86867
1436 | 1.436 | 9.2537 | 10.907 | 14.8822 | 54.0997 | -0.6708 | -32.963 | 0.86722
1437 | 1.437 | 9.2531 | 10.8741 | 14.8915 | 54.1105 | -0.66955 | -32.9592 | 0.86576
1438 | 1.438 | 9.2524 | 10.8411 | 14.9007 | 54.1214 | -0.6683 | -32.9554 | 0.8643
1439 | 1.439 | 9.2517 | 10.8081 | 14.91 | 54.1322 | -0.66706 | -32.9516 | 0.86283
1440 | 1.44 | 9.2511 | 10.7752 | 14.9192 | 54.143 | -0.66582 | -32.9478 | 0.86136
1441 | 1.441 | 9.2504 | 10.7422 | 14.9285 | 54.1537 | -0.66458 | -32.9441 | 0.85988
1442 | 1.442 | 9.2497 | 10.7093 | 14.9377 | 54.1644 | -0.66334 | -32.9403 | 0.8584
1443 | 1.443 | 9.2491 | 10.6764 | 14.947 | 54.1751 | -0.6621 | -32.9366 | 0.85691
1444 | 1.444 | 9.2484 | 10.6434 | 14.9562 | 54.1857 | -0.66087 | -32.9329 | 0.85541
1445 | 1.445 | 9.2477 | 10.6105 | 14.9655 | 54.1963 | -0.65964 | -32.9291 | 0.85391
1446 | 1.446 | 9.2471 | 10.5776 | 14.9747 | 54.2069 | -0.65841 | -32.9254 | 0.85241
1447 | 1.447 | 9.2464 | 10.5446 | 14.984 | 54.2175 | -0.65718 | -32.9217 | 0.8509
1448 | 1.448 | 9.2458 | 10.5117 | 14.9932 | 54.228 | -0.65595 | -32.918 | 0.84938
1449 | 1.449 | 9.2451 | 10.4788 | 15.0025 | 54.2384 | -0.65473 | -32.9144 | 0.84786
1450 | 1.45 | 9.2445 | 10.4459 | 15.0117 | 54.2489 | -0.6535 | -32.9107 | 0.84634
1451 | 1.451 | 9.2438 | 10.413 | 15.021 | 54.2593 | -0.65228 | -32.9071 | 0.84481
1452 | 1.452 | 9.2432 | 10.3801 | 15.0302 | 54.2697 | -0.65106 | -32.9034 | 0.84327
1453 | 1.453 | 9.2425 | 10.3472 | 15.0394 | 54.28 | -0.64985 | -32.8998 | 0.84173
1454 | 1.454 | 9.2419 | 10.3143 | 15.0487 | 54.2903 | -0.64863 | -32.8962 | 0.84018
1455 | 1.455 | 9.2412 | 10.2814 | 15.0579 | 54.3006 | -0.64742 | -32.8925 | 0.83863
1456 | 1.456 | 9.2406 | 10.2485 | 15.0672 | 54.3109 | -0.64621 | -32.8889 | 0.83707
1457 | 1.457 | 9.2399 | 10.2156 | 15.0764 | 54.3211 | -0.645 | -32.8854 | 0.8355
1458 | 1.458 | 9.2393 | 10.1827 | 15.0856 | 54.3313 | -0.64379 | -32.8818 | 0.83394
1459 | 1.459 | 9.2386 | 10.1498 | 15.0949 | 54.3414 | -0.64259 | -32.8782 | 0.83236
1460 | 1.46 | 9.238 | 10.1169 | 15.1041 | 54.3515 | -0.64139 | -32.8746 | 0.83078
1461 | 1.461 | 9.2373 | 10.0841 | 15.1134 | 54.3616 | -0.64018 | -32.8711 | 0.82919
1462 | 1.462 | 9.2367 | 10.0512 | 15.1226 | 54.3717 | -0.63899 | -32.8676 | 0.8276
1463 | 1.463 | 9.2361 | 10.0183 | 15.1318 | 54.3817 | -0.63779 | -32.864 | 0.826
1464 | 1.464 | 9.2354 | 9.9855 | 15.1411 | 54.3917 | -0.63659 | -32.8605 | 0.8244
1465 | 1.465 | 9.2348 | 9.9526 | 15.1503 | 54.4016 | -0.6354 | -32.857 | 0.82279
1466 | 1.466 | 9.2342 | 9.9197 | 15.1595 | 54.4116 | -0.63421 | -32.8535 | 0.82118
1467 | 1.467 | 9.2335 | 9.8869 | 15.1688 | 54.4214 | -0.63302 | -32.85 | 0.81956
1468 | 1.468 | 9.2329 | 9.854 | 15.178 | 54.4313 | -0.63184 | -32.8465 | 0.81793
1469 | 1.469 | 9.2323 | 9.8212 | 15.1872 | 54.4411 | -0.63065 | -32.8431 | 0.8163
1470 | 1.47 | 9.2316 | 9.7883 | 15.1965 | 54.4509 | -0.62947 | -32.8396 | 0.81466
1471 | 1.471 | 9.231 | 9.7555 | 15.2057 | 54.4607 | -0.62829 | -32.8362 | 0.81302
1472 | 1.472 | 9.2304 | 9.7227 | 15.2149 | 54.4704 | -0.62711 | -32.8327 | 0.81137
1473 | 1.473 | 9.2297 | 9.6898 | 15.2242 | 54.4801 | -0.62594 | -32.8293 | 0.80971
1474 | 1.474 | 9.2291 | 9.657 | 15.2334 | 54.4897 | -0.62476 | -32.8259 | 0.80805
1475 | 1.475 | 9.2285 | 9.6242 | 15.2426 | 54.4994 | -0.62359 | -32.8225 | 0.80638
1476 | 1.476 | 9.2279 | 9.5914 | 15.2518 | 54.5089 | -0.62242 | -32.8191 | 0.80471
1477 | 1.477 | 9.2272 | 9.5585 | 15.2611 | 54.5185 | -0.62125 | -32.8157 | 0.80303
1478 | 1.478 | 9.2266 | 9.5257 | 15.2703 | 54.528 | -0.62009 | -32.8124 | 0.80135
1479 | 1.479 | 9.226 | 9.4929 | 15.2795 | 54.5375 | -0.61892 | -32.809 | 0.79966
1480 | 1.48 | 9.2254 | 9.4601 | 15.2887 | 54.547 | -0.61776 | -32.8056 | 0.79796
1481 | 1.481 | 9.2248 | 9.4273 | 15.298 | 54.5564 | -0.6166 | -32.8023 | 0.79626
1482 | 1.482 | 9.2241 | 9.3945 | 15.3072 | 54.5658 | -0.61545 | -32.799 | 0.79455
1483 | 1.483 | 9.2235 | 9.3617 | 15.3164 | 54.5752 | -0.61429 | -32.7956 | 0.79283
1484 | 1.484 | 9.2229 | 9.3289 | 15.3256 | 54.5845 | -0.61314 | -32.7923 | 0.79111
1485 | 1.485 | 9.2223 | 9.2961 | 15.3349 | 54.5938 | -0.61199 | -32.789 | 0.78938
1486 | 1.486 | 9.2217 | 9.2633 | 15.3441 | 54.6031 | -0.61084 | -32.7857 | 0.78765
1487 | 1.487 | 9.2211 | 9.2305 | 15.3533 | 54.6123 | -0.6097 | -32.7825 | 0.78591
1488 | 1.488 | 9.2205 | 9.1978 | 15.3625 | 54.6215 | -0.60855 | -32.7792 | 0.78416
1489 | 1.489 | 9.2199 | 9.165 | 15.3717 | 54.6306 | -0.60741 | -32.7759 | 0.78241
1490 | 1.49 | 9.2193 | 9.1322 | 15.381 | 54.6398 | -0.60627 | -32.7727 | 0.78065
1491 | 1.491 | 9.2186 | 9.0994 | 15.3902 | 54.6489 | -0.60514 | -32.7694 | 0.77889
1492 | 1.492 | 9.218 | 9.0667 | 15.3994 | 54.6579 | -0.604 | -32.7662 | 0.77712
1493 | 1.493 | 9.2174 | 9.0339 | 15.4086 | 54.667 | -0.60287 | -32.763 | 0.77534
1494 | 1.494 | 9.2168 | 9.0011 | 15.4178 | 54.676 | -0.60174 | -32.7598 | 0.77356
1495 | 1.495 | 9.2162 | 8.9684 | 15.427 | 54.685 | -0.60061 | -32.7566 | 0.77177
1496 | 1.496 | 9.2156 | 8.9356 | 15.4363 | 54.6939 | -0.59949 | -32.7534 | 0.76997
1497 | 1.497 | 9.215 | 8.9029 | 15.4455 | 54.7028 | -0.59837 | -32.7502 | 0.76817
1498 | 1.498 | 9.2144 | 8.8701 | 15.4547 | 54.7117 | -0.59725 | -32.747 | 0.76636
1499 | 1.499 | 9.2138 | 8.8374 | 15.4639 | 54.7205 | -0.59613 | -32.7439 | 0.76454
1500 | 1.5 | 9.2132 | 8.8046 | 15.4731 | 54.7293 | -0.59501 | -32.7407 | 0.76272
1501 | 1.501 | 9.2126 | 8.7719 | 15.4823 | 54.7381 | -0.5939 | -32.7376 | 0.76089
1502 | 1.502 | 9.2121 | 8.7391 | 15.4915 | 54.7468 | -0.59279 | -32.7344 | 0.75906
1503 | 1.503 | 9.2115 | 8.7064 | 15.5008 | 54.7555 | -0.59168 | -32.7313 | 0.75722
1504 | 1.504 | 9.2109 | 8.6737 | 15.51 | 54.7642 | -0.59057 | -32.7282 | 0.75537
1505 | 1.505 | 9.2103 | 8.6409 | 15.5192 | 54.7728 | -0.58947 | -32.7251 | 0.75352
1506 | 1.506 | 9.2097 | 8.6082 | 15.5284 | 54.7814 | -0.58837 | -32.722 | 0.75165
1507 | 1.507 | 9.2091 | 8.5755 | 15.5376 | 54.79 | -0.58727 | -32.7189 | 0.74979
1508 | 1.508 | 9.2085 | 8.5428 | 15.5468 | 54.7986 | -0.58617 | -32.7158 | 0.74791
1509 | 1.509 | 9.2079 | 8.5101 | 15.556 | 54.8071 | -0.58508 | -32.7128 | 0.74603
1510 | 1.51 | 9.2073 | 8.4773 | 15.5652 | 54.8155 | -0.58398 | -32.7097 | 0.74414
1511 | 1.511 | 9.2068 | 8.4446 | 15.5744 | 54.824 | -0.58289 | -32.7067 | 0.74225
1512 | 1.512 | 9.2062 | 8.4119 | 15.5836 | 54.8324 | -0.58181 | -32.7036 | 0.74035
1513 | 1.513 | 9.2056 | 8.3792 | 15.5928 | 54.8408 | -0.58072 | -32.7006 | 0.73844
1514 | 1.514 | 9.205 | 8.3465 | 15.602 | 54.8491 | -0.57964 | -32.6976 | 0.73652
1515 | 1.515 | 9.2044 | 8.3138 | 15.6112 | 54.8574 | -0.57856 | -32.6946 | 0.7346
1516 | 1.516 | 9.2039 | 8.2811 | 15.6205 | 54.8657 | -0.57748 | -32.6916 | 0.73267
1517 | 1.517 | 9.2033 | 8.2484 | 15.6297 | 54.874 | -0.57641 | -32.6886 | 0.73074
1518 | 1.518 | 9.2027 | 8.2158 | 15.6389 | 54.8822 | -0.57534 | -32.6856 | 0.7288
1519 | 1.519 | 9.2021 | 8.1831 | 15.6481 | 54.8904 | -0.57427 | -32.6827 | 0.72685
1520 | 1.52 | 9.2016 | 8.1504 | 15.6573 | 54.8985 | -0.5732 | -32.6797 | 0.72489
1521 | 1.521 | 9.201 | 8.1177 | 15.6665 | 54.9066 | -0.57214 | -32.6768 | 0.72293
1522 | 1.522 | 9.2004 | 8.085 | 15.6757 | 54.9147 | -0.57107 | -32.6738 | 0.72096
1523 | 1.523 | 9.1998 | 8.0524 | 15.6849 | 54.9228 | -0.57001 | -32.6709 | 0.71898
1524 | 1.524 | 9.1993 | 8.0197 | 15.6941 | 54.9308 | -0.56896 | -32.668 | 0.717
1525 | 1.525 | 9.1987 | 7.987 | 15.7033 | 54.9388 | -0.5679 | -32.6651 | 0.71501
1526 | 1.526 | 9.1981 | 7.9544 | 15.7125 | 54.9467 | -0.56685 | -32.6622 | 0.71301
1527 | 1.527 | 9.1976 | 7.9217 | 15.7217 | 54.9547 | -0.5658 | -32.6593 | 0.71101
1528 | 1.528 | 9.197 | 7.889 | 15.7309 | 54.9625 | -0.56476 | -32.6564 | 0.709
1529 | 1.529 | 9.1964 | 7.8564 | 15.7401 | 54.9704 | -0.56371 | -32.6535 | 0.70698
1530 | 1.53 | 9.1959 | 7.8237 | 15.7492 | 54.9782 | -0.56267 | -32.6507 | 0.70495
1531 | 1.531 | 9.1953 | 7.7911 | 15.7584 | 54.986 | -0.56163 | -32.6478 | 0.70292
1532 | 1.532 | 9.1947 | 7.7584 | 15.7676 | 54.9938 | -0.5606 | -32.645 | 0.70088
1533 | 1.533 | 9.1942 | 7.7258 | 15.7768 | 55.0015 | -0.55956 | -32.6422 | 0.69883
1534 | 1.534 | 9.1936 | 7.6931 | 15.786 | 55.0092 | -0.55853 | -32.6393 | 0.69678
1535 | 1.535 | 9.1931 | 7.6605 | 15.7952 | 55.0169 | -0.5575 | -32.6365 | 0.69471
1536 | 1.536 | 9.1925 | 7.6279 | 15.8044 | 55.0245 | -0.55648 | -32.6337 | 0.69264
1537 | 1.537 | 9.192 | 7.5952 | 15.8136 | 55.0321 | -0.55546 | -32.6309 | 0.69057
1538 | 1.538 | 9.1914 | 7.5626 | 15.8228 | 55.0396 | -0.55444 | -32.6281 | 0.68848
1539 | 1.539 | 9.1908 | 7.53 | 15.832 | 55.0472 | -0.55342 | -32.6253 | 0.68639
1540 | 1.54 | 9.1903 | 7.4973 | 15.8412 | 55.0547 | -0.55241 | -32.6226 | 0.68429
1541 | 1.541 | 9.1897 | 7.4647 | 15.8504 | 55.0621 | -0.55139 | -32.6198 | 0.68219
1542 | 1.542 | 9.1892 | 7.4321 | 15.8596 | 55.0696 | -0.55039 | -32.6171 | 0.68008
1543 | 1.543 | 9.1886 | 7.3995 | 15.8687 | 55.077 | -0.54938 | -32.6143 | 0.67796
1544 | 1.544 | 9.1881 | 7.3669 | 15.8779 | 55.0843 | -0.54838 | -32.6116 | 0.67583
1545 | 1.545 | 9.1875 | 7.3343 | 15.8871 | 55.0917 | -0.54738 | -32.6089 | 0.67369
1546 | 1.546 | 9.187 | 7.3016 | 15.8963 | 55.099 | -0.54638 | -32.6062 | 0.67155
1547 | 1.547 | 9.1864 | 7.269 | 15.9055 | 55.1062 | -0.54538 | -32.6035 | 0.6694
1548 | 1.548 | 9.1859 | 7.2364 | 15.9147 | 55.1135 | -0.54439 | -32.6008 | 0.66724
1549 | 1.549 | 9.1854 | 7.2038 | 15.9239 | 55.1207 | -0.5434 | -32.5981 | 0.66508
1550 | 1.55 | 9.1848 | 7.1712 | 15.933 | 55.1279 | -0.54242 | -32.5954 | 0.66291
1551 | 1.551 | 9.1843 | 7.1386 | 15.9422 | 55.135 | -0.54143 | -32.5927 | 0.66073
1552 | 1.552 | 9.1837 | 7.1061 | 15.9514 | 55.1421 | -0.54045 | -32.5901 | 0.65854
1553 | 1.553 | 9.1832 | 7.0735 | 15.9606 | 55.1492 | -0.53947 | -32.5874 | 0.65634
1554 | 1.554 | 9.1826 | 7.0409 | 15.9698 | 55.1562 | -0.5385 | -32.5848 | 0.65414
1555 | 1.555 | 9.1821 | 7.0083 | 15.979 | 55.1632 | -0.53753 | -32.5822 | 0.65193
1556 | 1.556 | 9.1816 | 6.9757 | 15.9881 | 55.1702 | -0.53656 | -32.5795 | 0.64971
1557 | 1.557 | 9.181 | 6.9431 | 15.9973 | 55.1771 | -0.53559 | -32.5769 | 0.64749
1558 | 1.558 | 9.1805 | 6.9106 | 16.0065 | 55.184 | -0.53463 | -32.5743 | 0.64525
1559 | 1.559 | 9.18 | 6.878 | 16.0157 | 55.1909 | -0.53367 | -32.5717 | 0.64301
1560 | 1.56 | 9.1794 | 6.8454 | 16.0249 | 55.1978 | -0.53271 | -32.5691 | 0.64076
1561 | 1.561 | 9.1789 | 6.8128 | 16.034 | 55.2046 | -0.53176 | -32.5666 | 0.63851
1562 | 1.562 | 9.1784 | 6.7803 | 16.0432 | 55.2114 | -0.53081 | -32.564 | 0.63624
1563 | 1.563 | 9.1778 | 6.7477 | 16.0524 | 55.2181 | -0.52986 | -32.5614 | 0.63397
1564 | 1.564 | 9.1773 | 6.7151 | 16.0616 | 55.2248 | -0.52892 | -32.5589 | 0.63169
1565 | 1.565 | 9.1768 | 6.6826 | 16.0708 | 55.2315 | -0.52797 | -32.5563 | 0.62941
1566 | 1.566 | 9.1762 | 6.65 | 16.0799 | 55.2382 | -0.52703 | -32.5538 | 0.62711
1567 | 1.567 | 9.1757 | 6.6175 | 16.0891 | 55.2448 | -0.5261 | -32.5513 | 0.62481
1568 | 1.568 | 9.1752 | 6.5849 | 16.0983 | 55.2514 | -0.52517 | -32.5487 | 0.6225
1569 | 1.569 | 9.1747 | 6.5524 | 16.1075 | 55.2579 | -0.52424 | -32.5462 | 0.62018
1570 | 1.57 | 9.1741 | 6.5198 | 16.1166 | 55.2644 | -0.52331 | -32.5437 | 0.61785
1571 | 1.571 | 9.1736 | 6.4873 | 16.1258 | 55.2709 | -0.52239 | -32.5412 | 0.61552
1572 | 1.572 | 9.1731 | 6.4547 | 16.135 | 55.2774 | -0.52147 | -32.5388 | 0.61318
1573 | 1.573 | 9.1726 | 6.4222 | 16.1442 | 55.2838 | -0.52055 | -32.5363 | 0.61083
1574 | 1.574 | 9.1721 | 6.3897 | 16.1533 | 55.2902 | -0.51964 | -32.5338 | 0.60847
1575 | 1.575 | 9.1715 | 6.3571 | 16.1625 | 55.2965 | -0.51872 | -32.5314 | 0.60611
1576 | 1.576 | 9.171 | 6.3246 | 16.1717 | 55.3029 | -0.51782 | -32.5289 | 0.60373
1577 | 1.577 | 9.1705 | 6.2921 | 16.1808 | 55.3092 | -0.51691 | -32.5265 | 0.60135
1578 | 1.578 | 9.17 | 6.2595 | 16.19 | 55.3154 | -0.51601 | -32.524 | 0.59896
1579 | 1.579 | 9.1695 | 6.227 | 16.1992 | 55.3216 | -0.51511 | -32.5216 | 0.59656
1580 | 1.58 | 9.169 | 6.1945 | 16.2083 | 55.3278 | -0.51422 | -32.5192 | 0.59416
1581 | 1.581 | 9.1684 | 6.162 | 16.2175 | 55.334 | -0.51333 | -32.5168 | 0.59175
1582 | 1.582 | 9.1679 | 6.1295 | 16.2267 | 55.3401 | -0.51244 | -32.5144 | 0.58932
1583 | 1.583 | 9.1674 | 6.097 | 16.2358 | 55.3462 | -0.51155 | -32.512 | 0.58689
1584 | 1.584 | 9.1669 | 6.0644 | 16.245 | 55.3523 | -0.51067 | -32.5096 | 0.58446
1585 | 1.585 | 9.1664 | 6.0319 | 16.2542 | 55.3583 | -0.50979 | -32.5073 | 0.58201
1586 | 1.586 | 9.1659 | 5.9994 | 16.2633 | 55.3643 | -0.50892 | -32.5049 | 0.57956
1587 | 1.587 | 9.1654 | 5.9669 | 16.2725 | 55.3703 | -0.50805 | -32.5025 | 0.5771
1588 | 1.588 | 9.1649 | 5.9344 | 16.2817 | 55.3762 | -0.50718 | -32.5002 | 0.57463
1589 | 1.589 | 9.1644 | 5.9019 | 16.2908 | 55.3821 | -0.50631 | -32.4978 | 0.57215
1590 | 1.59 | 9.1638 | 5.8694 | 16.3 | 55.388 | -0.50545 | -32.4955 | 0.56967
1591 | 1.591 | 9.1633 | 5.8369 | 16.3092 | 55.3938 | -0.50459 | -32.4932 | 0.56717
1592 | 1.592 | 9.1628 | 5.8044 | 16.3183 | 55.3996 | -0.50374 | -32.4909 | 0.56467
1593 | 1.593 | 9.1623 | 5.7719 | 16.3275 | 55.4054 | -0.50289 | -32.4886 | 0.56216
1594 | 1.594 | 9.1618 | 5.7394 | 16.3367 | 55.4112 | -0.50204 | -32.4863 | 0.55964
1595 | 1.595 | 9.1613 | 5.707 | 16.3458 | 55.4169 | -0.50119 | -32.484 | 0.55712
1596 | 1.596 | 9.1608 | 5.6745 | 16.355 | 55.4225 | -0.50035 | -32.4817 | 0.55458
1597 | 1.597 | 9.1603 | 5.642 | 16.3641 | 55.4282 | -0.49952 | -32.4794 | 0.55204
1598 | 1.598 | 9.1598 | 5.6095 | 16.3733 | 55.4338 | -0.49868 | -32.4771 | 0.54949
1599 | 1.599 | 9.1593 | 5.577 | 16.3825 | 55.4394 | -0.49785 | -32.4749 | 0.54693
1600 | 1.6 | 9.1588 | 5.5446 | 16.3916 | 55.4449 | -0.49702 | -32.4726 | 0.54437
1601 | 1.601 | 9.1583 | 5.5121 | 16.4008 | 55.4504 | -0.4962 | -32.4704 | 0.54179
1602 | 1.602 | 9.1578 | 5.4796 | 16.4099 | 55.4559 | -0.49538 | -32.4682 | 0.53921
1603 | 1.603 | 9.1573 | 5.4472 | 16.4191 | 55.4613 | -0.49456 | -32.4659 | 0.53662
1604 | 1.604 | 9.1568 | 5.4147 | 16.4282 | 55.4668 | -0.49375 | -32.4637 | 0.53402
1605 | 1.605 | 9.1564 | 5.3822 | 16.4374 | 55.4721 | -0.49294 | -32.4615 | 0.53141
1606 | 1.606 | 9.1559 | 5.3498 | 16.4466 | 55.4775 | -0.49213 | -32.4593 | 0.52879
1607 | 1.607 | 9.1554 | 5.3173 | 16.4557 | 55.4828 | -0.49133 | -32.4571 | 0.52617
1608 | 1.608 | 9.1549 | 5.2848 | 16.4649 | 55.4881 | -0.49053 | -32.4549 | 0.52354
1609 | 1.609 | 9.1544 | 5.2524 | 16.474 | 55.4933 | -0.48974 | -32.4527 | 0.5209
1610 | 1.61 | 9.1539 | 5.2199 | 16.4832 | 55.4986 | -0.48895 | -32.4505 | 0.51825
1611 | 1.611 | 9.1534 | 5.1875 | 16.4923 | 55.5038 | -0.48816 | -32.4484 | 0.51559
1612 | 1.612 | 9.1529 | 5.155 | 16.5015 | 55.5089 | -0.48738 | -32.4462 | 0.51293
1613 | 1.613 | 9.1524 | 5.1226 | 16.5106 | 55.514 | -0.4866 | -32.4441 | 0.51026
1614 | 1.614 | 9.1519 | 5.0901 | 16.5198 | 55.5191 | -0.48582 | -32.4419 | 0.50758
1615 | 1.615 | 9.1515 | 5.0577 | 16.5289 | 55.5242 | -0.48505 | -32.4398 | 0.50489
1616 | 1.616 | 9.151 | 5.0253 | 16.5381 | 55.5292 | -0.48428 | -32.4376 | 0.50219
1617 | 1.617 | 9.1505 | 4.9928 | 16.5472 | 55.5342 | -0.48351 | -32.4355 | 0.49949
1618 | 1.618 | 9.15 | 4.9604 | 16.5564 | 55.5392 | -0.48275 | -32.4334 | 0.49677
1619 | 1.619 | 9.1495 | 4.928 | 16.5655 | 55.5441 | -0.48199 | -32.4313 | 0.49405
1620 | 1.62 | 9.149 | 4.8955 | 16.5747 | 55.549 | -0.48124 | -32.4292 | 0.49132
1621 | 1.621 | 9.1486 | 4.8631 | 16.5838 | 55.5538 | -0.48049 | -32.4271 | 0.48858
1622 | 1.622 | 9.1481 | 4.8307 | 16.593 | 55.5587 | -0.47974 | -32.425 | 0.48584
1623 | 1.623 | 9.1476 | 4.7982 | 16.6021 | 55.5635 | -0.479 | -32.4229 | 0.48308
1624 | 1.624 | 9.1471 | 4.7658 | 16.6113 | 55.5682 | -0.47826 | -32.4209 | 0.48032
1625 | 1.625 | 9.1466 | 4.7334 | 16.6204 | 55.573 | -0.47753 | -32.4188 | 0.47755
1626 | 1.626 | 9.1462 | 4.701 | 16.6296 | 55.5777 | -0.47679 | -32.4167 | 0.47477
1627 | 1.627 | 9.1457 | 4.6686 | 16.6387 | 55.5823 | -0.47607 | -32.4147 | 0.47199
1628 | 1.628 | 9.1452 | 4.6362 | 16.6479 | 55.587 | -0.47534 | -32.4126 | 0.46919
1629 | 1.629 | 9.1447 | 4.6037 | 16.657 | 55.5916 | -0.47463 | -32.4106 | 0.46639
1630 | 1.63 | 9.1443 | 4.5713 | 16.6662 | 55.5962 | -0.47391 | -32.4086 | 0.46358
1631 | 1.631 | 9.1438 | 4.5389 | 16.6753 | 55.6007 | -0.4732 | -32.4066 | 0.46076
1632 | 1.632 | 9.1433 | 4.5065 | 16.6844 | 55.6052 | -0.47249 | -32.4045 | 0.45793
1633 | 1.633 | 9.1428 | 4.4741 | 16.6936 | 55.6097 | -0.47179 | -32.4025 | 0.4551
1634 | 1.634 | 9.1424 | 4.4417 | 16.7027 | 55.6141 | -0.47109 | -32.4005 | 0.45225
1635 | 1.635 | 9.1419 | 4.4093 | 16.7119 | 55.6185 | -0.47039 | -32.3985 | 0.4494
1636 | 1.636 | 9.1414 | 4.3769 | 16.721 | 55.6229 | -0.4697 | -32.3965 | 0.44654
1637 | 1.637 | 9.141 | 4.3445 | 16.7302 | 55.6272 | -0.46902 | -32.3946 | 0.44368
1638 | 1.638 | 9.1405 | 4.3121 | 16.7393 | 55.6316 | -0.46833 | -32.3926 | 0.4408
1639 | 1.639 | 9.14 | 4.2797 | 16.7484 | 55.6358 | -0.46765 | -32.3906 | 0.43792
1640 | 1.64 | 9.1396 | 4.2473 | 16.7576 | 55.6401 | -0.46698 | -32.3887 | 0.43503
1641 | 1.641 | 9.1391 | 4.2149 | 16.7667 | 55.6443 | -0.46631 | -32.3867 | 0.43213
1642 | 1.642 | 9.1386 | 4.1826 | 16.7758 | 55.6485 | -0.46564 | -32.3848 | 0.42922
1643 | 1.643 | 9.1382 | 4.1502 | 16.785 | 55.6526 | -0.46498 | -32.3828 | 0.42631
1644 | 1.644 | 9.1377 | 4.1178 | 16.7941 | 55.6568 | -0.46432 | -32.3809 | 0.42338
1645 | 1.645 | 9.1372 | 4.0854 | 16.8033 | 55.6608 | -0.46366 | -32.3789 | 0.42045
1646 | 1.646 | 9.1368 | 4.053 | 16.8124 | 55.6649 | -0.46301 | -32.377 | 0.41752
1647 | 1.647 | 9.1363 | 4.0207 | 16.8215 | 55.6689 | -0.46237 | -32.3751 | 0.41457
1648 | 1.648 | 9.1358 | 3.9883 | 16.8307 | 55.6729 | -0.46173 | -32.3732 | 0.41162
1649 | 1.649 | 9.1354 | 3.9559 | 16.8398 | 55.6769 | -0.46109 | -32.3713 | 0.40865
1650 | 1.65 | 9.1349 | 3.9235 | 16.8489 | 55.6808 | -0.46046 | -32.3694 | 0.40568
1651 | 1.651 | 9.1345 | 3.8912 | 16.8581 | 55.6847 | -0.45983 | -32.3675 | 0.40271
1652 | 1.652 | 9.134 | 3.8588 | 16.8672 | 55.6885 | -0.4592 | -32.3656 | 0.39972
1653 | 1.653 | 9.1335 | 3.8264 | 16.8763 | 55.6924 | -0.45858 | -32.3637 | 0.39673
1654 | 1.654 | 9.1331 | 3.7941 | 16.8855 | 55.6961 | -0.45796 | -32.3619 | 0.39373
1655 | 1.655 | 9.1326 | 3.7617 | 16.8946 | 55.6999 | -0.45735 | -32.36 | 0.39072
1656 | 1.656 | 9.1322 | 3.7293 | 16.9037 | 55.7036 | -0.45675 | -32.3581 | 0.38771
1657 | 1.657 | 9.1317 | 3.697 | 16.9129 | 55.7073 | -0.45614 | -32.3563 | 0.38468
1658 | 1.658 | 9.1313 | 3.6646 | 16.922 | 55.711 | -0.45554 | -32.3544 | 0.38165
1659 | 1.659 | 9.1308 | 3.6323 | 16.9311 | 55.7146 | -0.45495 | -32.3526 | 0.37861
1660 | 1.66 | 9.1303 | 3.5999 | 16.9403 | 55.7182 | -0.45436 | -32.3507 | 0.37557
1661 | 1.661 | 9.1299 | 3.5676 | 16.9494 | 55.7218 | -0.45377 | -32.3489 | 0.37251
1662 | 1.662 | 9.1294 | 3.5352 | 16.9585 | 55.7253 | -0.45319 | -32.3471 | 0.36945
1663 | 1.663 | 9.129 | 3.5029 | 16.9677 | 55.7288 | -0.45261 | -32.3453 | 0.36638
1664 | 1.664 | 9.1285 | 3.4705 | 16.9768 | 55.7323 | -0.45204 | -32.3435 | 0.36331
1665 | 1.665 | 9.1281 | 3.4382 | 16.9859 | 55.7357 | -0.45147 | -32.3416 | 0.36023
1666 | 1.666 | 9.1276 | 3.4058 | 16.995 | 55.7392 | -0.45091 | -32.3398 | 0.35714
1667 | 1.667 | 9.1272 | 3.3735 | 17.0042 | 55.7425 | -0.45035 | -32.338 | 0.35404
1668 | 1.668 | 9.1267 | 3.3412 | 17.0133 | 55.7459 | -0.4498 | -32.3362 | 0.35093
1669 | 1.669 | 9.1263 | 3.3088 | 17.0224 | 55.7492 | -0.44925 | -32.3345 | 0.34782
1670 | 1.67 | 9.1258 | 3.2765 | 17.0315 | 55.7525 | -0.4487 | -32.3327 | 0.3447
1671 | 1.671 | 9.1254 | 3.2442 | 17.0407 | 55.7557 | -0.44816 | -32.3309 | 0.34158
1672 | 1.672 | 9.1249 | 3.2118 | 17.0498 | 55.7589 | -0.44762 | -32.3291 | 0.33844
1673 | 1.673 | 9.1245 | 3.1795 | 17.0589 | 55.7621 | -0.44709 | -32.3274 | 0.3353
1674 | 1.674 | 9.124 | 3.1472 | 17.068 | 55.7652 | -0.44656 | -32.3256 | 0.33215
1675 | 1.675 | 9.1236 | 3.1149 | 17.0772 | 55.7684 | -0.44604 | -32.3239 | 0.329
1676 | 1.676 | 9.1231 | 3.0825 | 17.0863 | 55.7714 | -0.44552 | -32.3221 | 0.32584
1677 | 1.677 | 9.1227 | 3.0502 | 17.0954 | 55.7745 | -0.44501 | -32.3204 | 0.32267
1678 | 1.678 | 9.1222 | 3.0179 | 17.1045 | 55.7775 | -0.4445 | -32.3186 | 0.31949
1679 | 1.679 | 9.1218 | 2.9856 | 17.1137 | 55.7805 | -0.44399 | -32.3169 | 0.31631
1680 | 1.68 | 9.1214 | 2.9533 | 17.1228 | 55.7834 | -0.44349 | -32.3152 | 0.31312
1681 | 1.681 | 9.1209 | 2.9209 | 17.1319 | 55.7864 | -0.443 | -32.3134 | 0.30993
1682 | 1.682 | 9.1205 | 2.8886 | 17.141 | 55.7892 | -0.44251 | -32.3117 | 0.30672
1683 | 1.683 | 9.12 | 2.8563 | 17.1501 | 55.7921 | -0.44202 | -32.31 | 0.30351
1684 | 1.684 | 9.1196 | 2.824 | 17.1593 | 55.7949 | -0.44154 | -32.3083 | 0.3003
1685 | 1.685 | 9.1191 | 2.7917 | 17.1684 | 55.7977 | -0.44106 | -32.3066 | 0.29708
1686 | 1.686 | 9.1187 | 2.7594 | 17.1775 | 55.8005 | -0.44059 | -32.3049 | 0.29385
1687 | 1.687 | 9.1183 | 2.7271 | 17.1866 | 55.8032 | -0.44013 | -32.3032 | 0.29061
1688 | 1.688 | 9.1178 | 2.6948 | 17.1957 | 55.8059 | -0.43966 | -32.3015 | 0.28737
1689 | 1.689 | 9.1174 | 2.6625 | 17.2048 | 55.8086 | -0.43921 | -32.2998 | 0.28412
1690 | 1.69 | 9.1169 | 2.6302 | 17.214 | 55.8112 | -0.43875 | -32.2981 | 0.28087
1691 | 1.691 | 9.1165 | 2.5979 | 17.2231 | 55.8138 | -0.4383 | -32.2964 | 0.27761
1692 | 1.692 | 9.1161 | 2.5656 | 17.2322 | 55.8164 | -0.43786 | -32.2948 | 0.27434
1693 | 1.693 | 9.1156 | 2.5333 | 17.2413 | 55.8189 | -0.43742 | -32.2931 | 0.27107
1694 | 1.694 | 9.1152 | 2.501 | 17.2504 | 55.8214 | -0.43699 | -32.2914 | 0.26779
1695 | 1.695 | 9.1148 | 2.4687 | 17.2595 | 55.8239 | -0.43656 | -32.2898 | 0.2645
1696 | 1.696 | 9.1143 | 2.4364 | 17.2687 | 55.8263 | -0.43614 | -32.2881 | 0.26121
1697 | 1.697 | 9.1139 | 2.4041 | 17.2778 | 55.8287 | -0.43572 | -32.2865 | 0.25791
1698 | 1.698 | 9.1134 | 2.3718 | 17.2869 | 55.8311 | -0.4353 | -32.2848 | 0.25461
1699 | 1.699 | 9.113 | 2.3396 | 17.296 | 55.8334 | -0.43489 | -32.2832 | 0.2513
1700 | 1.7 | 9.1126 | 2.3073 | 17.3051 | 55.8357 | -0.43449 | -32.2815 | 0.24798
1701 | 1.701 | 9.1121 | 2.275 | 17.3142 | 55.838 | -0.43409 | -32.2799 | 0.24466
1702 | 1.702 | 9.1117 | 2.2427 | 17.3233 | 55.8402 | -0.4337 | -32.2783 | 0.24134
1703 | 1.703 | 9.1113 | 2.2104 | 17.3324 | 55.8424 | -0.43331 | -32.2767 | 0.23801
1704 | 1.704 | 9.1108 | 2.1782 | 17.3416 | 55.8446 | -0.43292 | -32.275 | 0.23467
1705 | 1.705 | 9.1104 | 2.1459 | 17.3507 | 55.8468 | -0.43254 | -32.2734 | 0.23133
1706 | 1.706 | 9.11 | 2.1136 | 17.3598 | 55.8489 | -0.43217 | -32.2718 | 0.22798
1707 | 1.707 | 9.1095 | 2.0813 | 17.3689 | 55.851 | -0.4318 | -32.2702 | 0.22462
1708 | 1.708 | 9.1091 | 2.0491 | 17.378 | 55.853 | -0.43143 | -32.2686 | 0.22126
1709 | 1.709 | 9.1087 | 2.0168 | 17.3871 | 55.855 | -0.43107 | -32.267 | 0.2179
1710 | 1.71 | 9.1083 | 1.9845 | 17.3962 | 55.857 | -0.43072 | -32.2654 | 0.21453
1711 | 1.711 | 9.1078 | 1.9523 | 17.4053 | 55.859 | -0.43037 | -32.2638 | 0.21116
1712 | 1.712 | 9.1074 | 1.92 | 17.4144 | 55.8609 | -0.43002 | -32.2622 | 0.20778
1713 | 1.713 | 9.107 | 1.8877 | 17.4235 | 55.8628 | -0.42968 | -32.2606 | 0.20439
1714 | 1.714 | 9.1065 | 1.8555 | 17.4326 | 55.8646 | -0.42935 | -32.259 | 0.201
1715 | 1.715 | 9.1061 | 1.8232 | 17.4417 | 55.8665 | -0.42902 | -32.2574 | 0.19761
1716 | 1.716 | 9.1057 | 1.791 | 17.4509 | 55.8682 | -0.42869 | -32.2558 | 0.19421
1717 | 1.717 | 9.1052 | 1.7587 | 17.46 | 55.87 | -0.42837 | -32.2543 | 0.1908
1718 | 1.718 | 9.1048 | 1.7265 | 17.4691 | 55.8717 | -0.42806 | -32.2527 | 0.18739
1719 | 1.719 | 9.1044 | 1.6942 | 17.4782 | 55.8734 | -0.42775 | -32.2511 | 0.18398
1720 | 1.72 | 9.104 | 1.6619 | 17.4873 | 55.8751 | -0.42744 | -32.2495 | 0.18056
1721 | 1.721 | 9.1035 | 1.6297 | 17.4964 | 55.8767 | -0.42714 | -32.248 | 0.17714
1722 | 1.722 | 9.1031 | 1.5975 | 17.5055 | 55.8783 | -0.42685 | -32.2464 | 0.17372
1723 | 1.723 | 9.1027 | 1.5652 | 17.5146 | 55.8799 | -0.42656 | -32.2449 | 0.17028
1724 | 1.724 | 9.1023 | 1.533 | 17.5237 | 55.8814 | -0.42627 | -32.2433 | 0.16685
1725 | 1.725 | 9.1018 | 1.5007 | 17.5328 | 55.8829 | -0.42599 | -32.2417 | 0.16341
1726 | 1.726 | 9.1014 | 1.4685 | 17.5419 | 55.8844 | -0.42572 | -32.2402 | 0.15997
1727 | 1.727 | 9.101 | 1.4362 | 17.551 | 55.8858 | -0.42545 | -32.2386 | 0.15652
1728 | 1.728 | 9.1005 | 1.404 | 17.5601 | 55.8872 | -0.42519 | -32.2371 | 0.15307
1729 | 1.729 | 9.1001 | 1.3718 | 17.5692 | 55.8886 | -0.42493 | -32.2356 | 0.14961
1730 | 1.73 | 9.0997 | 1.3395 | 17.5783 | 55.8899 | -0.42467 | -32.234 | 0.14616
1731 | 1.731 | 9.0993 | 1.3073 | 17.5874 | 55.8912 | -0.42443 | -32.2325 | 0.14269
1732 | 1.732 | 9.0988 | 1.2751 | 17.5965 | 55.8925 | -0.42418 | -32.2309 | 0.13923
1733 | 1.733 | 9.0984 | 1.2428 | 17.6056 | 55.8938 | -0.42394 | -32.2294 | 0.13576
1734 | 1.734 | 9.098 | 1.2106 | 17.6147 | 55.895 | -0.42371 | -32.2279 | 0.13228
1735 | 1.735 | 9.0976 | 1.1784 | 17.6238 | 55.8961 | -0.42348 | -32.2263 | 0.12881
1736 | 1.736 | 9.0972 | 1.1461 | 17.6329 | 55.8973 | -0.42326 | -32.2248 | 0.12533
1737 | 1.737 | 9.0967 | 1.1139 | 17.642 | 55.8984 | -0.42304 | -32.2233 | 0.12185
1738 | 1.738 | 9.0963 | 1.0817 | 17.6511 | 55.8995 | -0.42283 | -32.2218 | 0.11836
1739 | 1.739 | 9.0959 | 1.0495 | 17.6602 | 55.9005 | -0.42262 | -32.2203 | 0.11487
1740 | 1.74 | 9.0955 | 1.0173 | 17.6693 | 55.9016 | -0.42242 | -32.2187 | 0.11138
1741 | 1.741 | 9.095 | 0.98503 | 17.6784 | 55.9025 | -0.42223 | -32.2172 | 0.10788
1742 | 1.742 | 9.0946 | 0.95282 | 17.6875 | 55.9035 | -0.42204 | -32.2157 | 0.10439
1743 | 1.743 | 9.0942 | 0.9206 | 17.6965 | 55.9044 | -0.42185 | -32.2142 | 0.10089
1744 | 1.744 | 9.0938 | 0.88839 | 17.7056 | 55.9053 | -0.42167 | -32.2127 | 0.097383
1745 | 1.745 | 9.0934 | 0.85617 | 17.7147 | 55.9062 | -0.42149 | -32.2112 | 0.093877
1746 | 1.746 | 9.0929 | 0.82396 | 17.7238 | 55.907 | -0.42132 | -32.2097 | 0.090369
1747 | 1.747 | 9.0925 | 0.79175 | 17.7329 | 55.9078 | -0.42116 | -32.2082 | 0.086858
1748 | 1.748 | 9.0921 | 0.75954 | 17.742 | 55.9085 | -0.421 | -32.2067 | 0.083346
1749 | 1.749 | 9.0917 | 0.72734 | 17.7511 | 55.9093 | -0.42084 | -32.2052 | 0.07983
1750 | 1.75 | 9.0912 | 0.69513 | 17.7602 | 55.91 | -0.42069 | -32.2037 | 0.076313
1751 | 1.751 | 9.0908 | 0.66293 | 17.7693 | 55.9106 | -0.42055 | -32.2022 | 0.072794
1752 | 1.752 | 9.0904 | 0.63073 | 17.7784 | 55.9113 | -0.42041 | -32.2007 | 0.069273
1753 | 1.753 | 9.09 | 0.59853 | 17.7875 | 55.9119 | -0.42027 | -32.1992 | 0.06575
1754 | 1.754 | 9.0896 | 0.56633 | 17.7966 | 55.9124 | -0.42015 | -32.1977 | 0.062225
1755 | 1.755 | 9.0891 | 0.53413 | 17.8056 | 55.913 | -0.42002 | -32.1962 | 0.058698
1756 | 1.756 | 9.0887 | 0.50193 | 17.8147 | 55.9135 | -0.4199 | -32.1947 | 0.05517
1757 | 1.757 | 9.0883 | 0.46974 | 17.8238 | 55.9139 | -0.41979 | -32.1932 | 0.05164
1758 | 1.758 | 9.0879 | 0.43755 | 17.8329 | 55.9144 | -0.41968 | -32.1917 | 0.048109
1759 | 1.759 | 9.0875 | 0.40535 | 17.842 | 55.9148 | -0.41958 | -32.1902 | 0.044576
1760 | 1.76 | 9.087 | 0.37316 | 17.8511 | 55.9151 | -0.41949 | -32.1887 | 0.041042
1761 | 1.761 | 9.0866 | 0.34097 | 17.8602 | 55.9155 | -0.41939 | -32.1872 | 0.037507
1762 | 1.762 | 9.0862 | 0.30879 | 17.8693 | 55.9158 | -0.41931 | -32.1857 | 0.033971
1763 | 1.763 | 9.0858 | 0.2766 | 17.8783 | 55.9161 | -0.41923 | -32.1842 | 0.030434
1764 | 1.764 | 9.0854 | 0.24442 | 17.8874 | 55.9163 | -0.41915 | -32.1828 | 0.026896
1765 | 1.765 | 9.0849 | 0.21223 | 17.8965 | 55.9165 | -0.41908 | -32.1813 | 0.023357
1766 | 1.766 | 9.0845 | 0.18005 | 17.9056 | 55.9167 | -0.41901 | -32.1798 | 0.019817
1767 | 1.767 | 9.0841 | 0.14787 | 17.9147 | 55.9169 | -0.41895 | -32.1783 | 0.016277
1768 | 1.768 | 9.0837 | 0.1157 | 17.9238 | 55.917 | -0.4189 | -32.1768 | 0.012736
1769 | 1.769 | 9.0833 | 0.083518 | 17.9328 | 55.917 | -0.41885 | -32.1753 | 0.0091945
1770 | 1.77 | 9.0829 | 0.051343 | 17.9419 | 55.9171 | -0.4188 | -32.1739 | 0.0056527
1771 | 1.771 | 9.0824 | 0.019169 | 17.951 | 55.9171 | -0.41877 | -32.1724 | 0.0021106
1772 | 1.772 | 9.082 | -0.013003 | 17.9601 | 55.9171 | -0.41873 | -32.1709 | -0.0014317
1773 | 1.773 | 9.0816 | -0.045174 | 17.9692 | 55.9171 | -0.4187 | -32.1694 | -0.0049742
1774 | 1.774 | 9.0812 | -0.077343 | 17.9783 | 55.917 | -0.41868 | -32.1679 | -0.0085167
1775 | 1.775 | 9.0808 | -0.10951 | 17.9873 | 55.9169 | -0.41866 | -32.1664 | -0.012059
1776 | 1.776 | 9.0803 | -0.14168 | 17.9964 | 55.9167 | -0.41865 | -32.165 | -0.015601
1777 | 1.777 | 9.0799 | -0.17384 | 18.0055 | 55.9166 | -0.41864 | -32.1635 | -0.019143
1778 | 1.778 | 9.0795 | -0.20601 | 18.0146 | 55.9164 | -0.41864 | -32.162 | -0.022685
1779 | 1.779 | 9.0791 | -0.23817 | 18.0237 | 55.9161 | -0.41864 | -32.1605 | -0.026227
1780 | 1.78 | 9.0787 | -0.27033 | 18.0327 | 55.9158 | -0.41865 | -32.159 | -0.029767
1781 | 1.781 | 9.0782 | -0.30249 | 18.0418 | 55.9155 | -0.41866 | -32.1575 | -0.033308
1782 | 1.782 | 9.0778 | -0.33465 | 18.0509 | 55.9152 | -0.41868 | -32.156 | -0.036847
1783 | 1.783 | 9.0774 | -0.3668 | 18.06 | 55.9148 | -0.41871 | -32.1546 | -0.040386
1784 | 1.784 | 9.077 | -0.39896 | 18.069 | 55.9144 | -0.41873 | -32.1531 | -0.043924
1785 | 1.785 | 9.0766 | -0.43111 | 18.0781 | 55.914 | -0.41877 | -32.1516 | -0.047461
1786 | 1.786 | 9.0762 | -0.46326 | 18.0872 | 55.9135 | -0.41881 | -32.1501 | -0.050997
1787 | 1.787 | 9.0757 | -0.49541 | 18.0963 | 55.9131 | -0.41885 | -32.1486 | -0.054532
1788 | 1.788 | 9.0753 | -0.52756 | 18.1053 | 55.9125 | -0.4189 | -32.1471 | -0.058066
1789 | 1.789 | 9.0749 | -0.55971 | 18.1144 | 55.912 | -0.41896 | -32.1456 | -0.061598
1790 | 1.79 | 9.0745 | -0.59185 | 18.1235 | 55.9114 | -0.41902 | -32.1442 | -0.065129
1791 | 1.791 | 9.0741 | -0.624 | 18.1326 | 55.9107 | -0.41908 | -32.1427 | -0.068659
1792 | 1.792 | 9.0736 | -0.65614 | 18.1416 | 55.9101 | -0.41916 | -32.1412 | -0.072187
1793 | 1.793 | 9.0732 | -0.68828 | 18.1507 | 55.9094 | -0.41923 | -32.1397 | -0.075713
1794 | 1.794 | 9.0728 | -0.72042 | 18.1598 | 55.9087 | -0.41931 | -32.1382 | -0.079238
1795 | 1.795 | 9.0724 | -0.75256 | 18.1689 | 55.9079 | -0.4194 | -32.1367 | -0.082761
1796 | 1.796 | 9.072 | -0.78469 | 18.1779 | 55.9071 | -0.41949 | -32.1352 | -0.086282
1797 | 1.797 | 9.0715 | -0.81683 | 18.187 | 55.9063 | -0.41959 | -32.1337 | -0.089801
1798 | 1.798 | 9.0711 | -0.84896 | 18.1961 | 55.9055 | -0.41969 | -32.1322 | -0.093318
1799 | 1.799 | 9.0707 | -0.8811 | 18.2052 | 55.9046 | -0.4198 | -32.1307 | -0.096833
1800 | 1.8 | 9.0703 | -0.91323 | 18.2142 | 55.9037 | -0.41991 | -32.1292 | -0.10035
1801 | 1.801 | 9.0699 | -0.94536 | 18.2233 | 55.9027 | -0.42003 | -32.1277 | -0.10386
1802 | 1.802 | 9.0694 | -0.97748 | 18.2324 | 55.9018 | -0.42015 | -32.1262 | -0.10736
1803 | 1.803 | 9.069 | -1.0096 | 18.2414 | 55.9008 | -0.42028 | -32.1247 | -0.11087
1804 | 1.804 | 9.0686 | -1.0417 | 18.2505 | 55.8997 | -0.42041 | -32.1232 | -0.11437
1805 | 1.805 | 9.0682 | -1.0739 | 18.2596 | 55.8986 | -0.42055 | -32.1217 | -0.11787
1806 | 1.806 | 9.0678 | -1.106 | 18.2686 | 55.8975 | -0.42069 | -32.1202 | -0.12137
1807 | 1.807 | 9.0673 | -1.1381 | 18.2777 | 55.8964 | -0.42084 | -32.1187 | -0.12486
1808 | 1.808 | 9.0669 | -1.1702 | 18.2868 | 55.8952 | -0.42099 | -32.1172 | -0.12835
1809 | 1.809 | 9.0665 | -1.2023 | 18.2958 | 55.894 | -0.42115 | -32.1156 | -0.13184
1810 | 1.81 | 9.0661 | -1.2345 | 18.3049 | 55.8928 | -0.42131 | -32.1141 | -0.13533
1811 | 1.811 | 9.0657 | -1.2666 | 18.314 | 55.8915 | -0.42148 | -32.1126 | -0.13881
1812 | 1.812 | 9.0652 | -1.2987 | 18.323 | 55.8902 | -0.42165 | -32.1111 | -0.14229
1813 | 1.813 | 9.0648 | -1.3308 | 18.3321 | 55.8889 | -0.42183 | -32.1096 | -0.14577
1814 | 1.814 | 9.0644 | -1.3629 | 18.3412 | 55.8875 | -0.42201 | -32.108 | -0.14924
1815 | 1.815 | 9.064 | -1.395 | 18.3502 | 55.8861 | -0.4222 | -32.1065 | -0.15271
1816 | 1.816 | 9.0635 | -1.4271 | 18.3593 | 55.8847 | -0.4224 | -32.105 | -0.15617
1817 | 1.817 | 9.0631 | -1.4592 | 18.3684 | 55.8832 | -0.42259 | -32.1035 | -0.15964
1818 | 1.818 | 9.0627 | -1.4913 | 18.3774 | 55.8818 | -0.4228 | -32.1019 | -0.16309
1819 | 1.819 | 9.0623 | -1.5234 | 18.3865 | 55.8802 | -0.42301 | -32.1004 | -0.16655
1820 | 1.82 | 9.0619 | -1.5555 | 18.3955 | 55.8787 | -0.42322 | -32.0989 | -0.17
1821 | 1.821 | 9.0614 | -1.5876 | 18.4046 | 55.8771 | -0.42344 | -32.0973 | -0.17345
1822 | 1.822 | 9.061 | -1.6197 | 18.4137 | 55.8755 | -0.42366 | -32.0958 | -0.17689
1823 | 1.823 | 9.0606 | -1.6518 | 18.4227 | 55.8738 | -0.42389 | -32.0942 | -0.18033
1824 | 1.824 | 9.0602 | -1.6839 | 18.4318 | 55.8721 | -0.42412 | -32.0927 | -0.18376
1825 | 1.825 | 9.0597 | -1.716 | 18.4408 | 55.8704 | -0.42436 | -32.0911 | -0.18719
1826 | 1.826 | 9.0593 | -1.7481 | 18.4499 | 55.8687 | -0.4246 | -32.0896 | -0.19062
1827 | 1.827 | 9.0589 | -1.7802 | 18.459 | 55.8669 | -0.42485 | -32.088 | -0.19404
1828 | 1.828 | 9.0585 | -1.8123 | 18.468 | 55.8651 | -0.42511 | -32.0865 | -0.19746
1829 | 1.829 | 9.058 | -1.8444 | 18.4771 | 55.8632 | -0.42536 | -32.0849 | -0.20087
1830 | 1.83 | 9.0576 | -1.8764 | 18.4861 | 55.8614 | -0.42563 | -32.0833 | -0.20428
1831 | 1.831 | 9.0572 | -1.9085 | 18.4952 | 55.8594 | -0.42589 | -32.0818 | -0.20768
1832 | 1.832 | 9.0568 | -1.9406 | 18.5042 | 55.8575 | -0.42617 | -32.0802 | -0.21108
1833 | 1.833 | 9.0563 | -1.9727 | 18.5133 | 55.8555 | -0.42644 | -32.0786 | -0.21447
1834 | 1.834 | 9.0559 | -2.0048 | 18.5224 | 55.8535 | -0.42672 | -32.077 | -0.21786
1835 | 1.835 | 9.0555 | -2.0368 | 18.5314 | 55.8515 | -0.42701 | -32.0755 | -0.22125
1836 | 1.836 | 9.0551 | -2.0689 | 18.5405 | 55.8494 | -0.4273 | -32.0739 | -0.22463
1837 | 1.837 | 9.0546 | -2.101 | 18.5495 | 55.8473 | -0.4276 | -32.0723 | -0.228
1838 | 1.838 | 9.0542 | -2.1331 | 18.5586 | 55.8452 | -0.4279 | -32.0707 | -0.23137
1839 | 1.839 | 9.0538 | -2.1651 | 18.5676 | 55.843 | -0.42821 | -32.0691 | -0.23473
1840 | 1.84 | 9.0533 | -2.1972 | 18.5767 | 55.8408 | -0.42852 | -32.0675 | -0.23809
1841 | 1.841 | 9.0529 | -2.2293 | 18.5857 | 55.8386 | -0.42883 | -32.0659 | -0.24145
1842 | 1.842 | 9.0525 | -2.2613 | 18.5948 | 55.8363 | -0.42915 | -32.0643 | -0.24479
1843 | 1.843 | 9.0521 | -2.2934 | 18.6038 | 55.834 | -0.42948 | -32.0627 | -0.24814
1844 | 1.844 | 9.0516 | -2.3255 | 18.6129 | 55.8317 | -0.42981 | -32.0611 | -0.25147
1845 | 1.845 | 9.0512 | -2.3575 | 18.6219 | 55.8294 | -0.43014 | -32.0595 | -0.2548
1846 | 1.846 | 9.0508 | -2.3896 | 18.631 | 55.827 | -0.43048 | -32.0579 | -0.25813
1847 | 1.847 | 9.0503 | -2.4216 | 18.64 | 55.8245 | -0.43082 | -32.0563 | -0.26145
1848 | 1.848 | 9.0499 | -2.4537 | 18.6491 | 55.8221 | -0.43117 | -32.0546 | -0.26476
1849 | 1.849 | 9.0495 | -2.4858 | 18.6581 | 55.8196 | -0.43152 | -32.053 | -0.26807
1850 | 1.85 | 9.049 | -2.5178 | 18.6672 | 55.8171 | -0.43188 | -32.0514 | -0.27138
1851 | 1.851 | 9.0486 | -2.5499 | 18.6762 | 55.8145 | -0.43224 | -32.0497 | -0.27467
1852 | 1.852 | 9.0482 | -2.5819 | 18.6853 | 55.812 | -0.43261 | -32.0481 | -0.27796
1853 | 1.853 | 9.0478 | -2.614 | 18.6943 | 55.8093 | -0.43298 | -32.0464 | -0.28125
1854 | 1.854 | 9.0473 | -2.646 | 18.7034 | 55.8067 | -0.43336 | -32.0448 | -0.28453
1855 | 1.855 | 9.0469 | -2.678 | 18.7124 | 55.804 | -0.43374 | -32.0431 | -0.2878
1856 | 1.856 | 9.0465 | -2.7101 | 18.7215 | 55.8013 | -0.43412 | -32.0415 | -0.29107
1857 | 1.857 | 9.046 | -2.7421 | 18.7305 | 55.7986 | -0.43451 | -32.0398 | -0.29433
1858 | 1.858 | 9.0456 | -2.7742 | 18.7396 | 55.7958 | -0.43491 | -32.0382 | -0.29758
1859 | 1.859 | 9.0451 | -2.8062 | 18.7486 | 55.793 | -0.4353 | -32.0365 | -0.30083
1860 | 1.86 | 9.0447 | -2.8382 | 18.7577 | 55.7902 | -0.43571 | -32.0348 | -0.30407
1861 | 1.861 | 9.0443 | -2.8703 | 18.7667 | 55.7873 | -0.43611 | -32.0331 | -0.30731
1862 | 1.862 | 9.0438 | -2.9023 | 18.7758 | 55.7844 | -0.43653 | -32.0315 | -0.31053
1863 | 1.863 | 9.0434 | -2.9343 | 18.7848 | 55.7814 | -0.43694 | -32.0298 | -0.31376
1864 | 1.864 | 9.043 | -2.9664 | 18.7938 | 55.7785 | -0.43736 | -32.0281 | -0.31697
1865 | 1.865 | 9.0425 | -2.9984 | 18.8029 | 55.7755 | -0.43779 | -32.0264 | -0.32018
1866 | 1.866 | 9.0421 | -3.0304 | 18.8119 | 55.7724 | -0.43822 | -32.0247 | -0.32338
1867 | 1.867 | 9.0417 | -3.0625 | 18.821 | 55.7694 | -0.43865 | -32.023 | -0.32658
1868 | 1.868 | 9.0412 | -3.0945 | 18.83 | 55.7663 | -0.43909 | -32.0213 | -0.32977
1869 | 1.869 | 9.0408 | -3.1265 | 18.839 | 55.7632 | -0.43953 | -32.0196 | -0.33295
1870 | 1.87 | 9.0403 | -3.1585 | 18.8481 | 55.76 | -0.43998 | -32.0178 | -0.33612
1871 | 1.871 | 9.0399 | -3.1905 | 18.8571 | 55.7568 | -0.44043 | -32.0161 | -0.33929
1872 | 1.872 | 9.0395 | -3.2226 | 18.8662 | 55.7536 | -0.44088 | -32.0144 | -0.34245
1873 | 1.873 | 9.039 | -3.2546 | 18.8752 | 55.7503 | -0.44134 | -32.0127 | -0.34561
1874 | 1.874 | 9.0386 | -3.2866 | 18.8842 | 55.7471 | -0.4418 | -32.0109 | -0.34875
1875 | 1.875 | 9.0381 | -3.3186 | 18.8933 | 55.7437 | -0.44227 | -32.0092 | -0.35189
1876 | 1.876 | 9.0377 | -3.3506 | 18.9023 | 55.7404 | -0.44274 | -32.0074 | -0.35503
1877 | 1.877 | 9.0372 | -3.3826 | 18.9114 | 55.737 | -0.44322 | -32.0057 | -0.35815
1878 | 1.878 | 9.0368 | -3.4146 | 18.9204 | 55.7336 | -0.4437 | -32.0039 | -0.36127
1879 | 1.879 | 9.0364 | -3.4466 | 18.9294 | 55.7301 | -0.44419 | -32.0022 | -0.36438
1880 | 1.88 | 9.0359 | -3.4786 | 18.9385 | 55.7267 | -0.44467 | -32.0004 | -0.36749
1881 | 1.881 | 9.0355 | -3.5106 | 18.9475 | 55.7232 | -0.44517 | -31.9986 | -0.37059
1882 | 1.882 | 9.035 | -3.5426 | 18.9565 | 55.7196 | -0.44566 | -31.9968 | -0.37368
1883 | 1.883 | 9.0346 | -3.5746 | 18.9656 | 55.716 | -0.44617 | -31.9951 | -0.37676
1884 | 1.884 | 9.0341 | -3.6066 | 18.9746 | 55.7124 | -0.44667 | -31.9933 | -0.37983
1885 | 1.885 | 9.0337 | -3.6386 | 18.9836 | 55.7088 | -0.44718 | -31.9915 | -0.3829
1886 | 1.886 | 9.0332 | -3.6706 | 18.9927 | 55.7051 | -0.44769 | -31.9897 | -0.38596
1887 | 1.887 | 9.0328 | -3.7026 | 19.0017 | 55.7014 | -0.44821 | -31.9879 | -0.38902
1888 | 1.888 | 9.0323 | -3.7346 | 19.0107 | 55.6977 | -0.44873 | -31.9861 | -0.39206
1889 | 1.889 | 9.0319 | -3.7666 | 19.0198 | 55.6939 | -0.44926 | -31.9842 | -0.3951
1890 | 1.89 | 9.0314 | -3.7985 | 19.0288 | 55.6901 | -0.44979 | -31.9824 | -0.39813
1891 | 1.891 | 9.031 | -3.8305 | 19.0378 | 55.6863 | -0.45032 | -31.9806 | -0.40115
1892 | 1.892 | 9.0305 | -3.8625 | 19.0469 | 55.6824 | -0.45086 | -31.9788 | -0.40417
1893 | 1.893 | 9.0301 | -3.8945 | 19.0559 | 55.6785 | -0.4514 | -31.9769 | -0.40718
1894 | 1.894 | 9.0296 | -3.9265 | 19.0649 | 55.6746 | -0.45194 | -31.9751 | -0.41018
1895 | 1.895 | 9.0292 | -3.9584 | 19.074 | 55.6706 | -0.45249 | -31.9732 | -0.41317
1896 | 1.896 | 9.0287 | -3.9904 | 19.083 | 55.6667 | -0.45304 | -31.9714 | -0.41615
1897 | 1.897 | 9.0283 | -4.0224 | 19.092 | 55.6626 | -0.4536 | -31.9695 | -0.41913
1898 | 1.898 | 9.0278 | -4.0544 | 19.101 | 55.6586 | -0.45416 | -31.9677 | -0.4221
1899 | 1.899 | 9.0274 | -4.0863 | 19.1101 | 55.6545 | -0.45473 | -31.9658 | -0.42506
1900 | 1.9 | 9.0269 | -4.1183 | 19.1191 | 55.6504 | -0.45529 | -31.9639 | -0.42802
1901 | 1.901 | 9.0265 | -4.1502 | 19.1281 | 55.6462 | -0.45587 | -31.962 | -0.43096
1902 | 1.902 | 9.026 | -4.1822 | 19.1371 | 55.642 | -0.45644 | -31.9601 | -0.4339
1903 | 1.903 | 9.0256 | -4.2142 | 19.1462 | 55.6378 | -0.45702 | -31.9582 | -0.43683
1904 | 1.904 | 9.0251 | -4.2461 | 19.1552 | 55.6336 | -0.4576 | -31.9563 | -0.43975
1905 | 1.905 | 9.0246 | -4.2781 | 19.1642 | 55.6293 | -0.45819 | -31.9544 | -0.44267
1906 | 1.906 | 9.0242 | -4.31 | 19.1732 | 55.625 | -0.45878 | -31.9525 | -0.44558
1907 | 1.907 | 9.0237 | -4.342 | 19.1823 | 55.6206 | -0.45938 | -31.9506 | -0.44847
1908 | 1.908 | 9.0233 | -4.3739 | 19.1913 | 55.6163 | -0.45997 | -31.9487 | -0.45137
1909 | 1.909 | 9.0228 | -4.4059 | 19.2003 | 55.6119 | -0.46058 | -31.9467 | -0.45425
1910 | 1.91 | 9.0223 | -4.4378 | 19.2093 | 55.6074 | -0.46118 | -31.9448 | -0.45712
1911 | 1.911 | 9.0219 | -4.4698 | 19.2184 | 55.603 | -0.46179 | -31.9429 | -0.45999
1912 | 1.912 | 9.0214 | -4.5017 | 19.2274 | 55.5985 | -0.4624 | -31.9409 | -0.46285
1913 | 1.913 | 9.021 | -4.5337 | 19.2364 | 55.5939 | -0.46302 | -31.939 | -0.4657
1914 | 1.914 | 9.0205 | -4.5656 | 19.2454 | 55.5894 | -0.46364 | -31.937 | -0.46855
1915 | 1.915 | 9.02 | -4.5975 | 19.2544 | 55.5848 | -0.46426 | -31.935 | -0.47138
1916 | 1.916 | 9.0196 | -4.6295 | 19.2635 | 55.5801 | -0.46489 | -31.933 | -0.47421
1917 | 1.917 | 9.0191 | -4.6614 | 19.2725 | 55.5755 | -0.46552 | -31.9311 | -0.47703
1918 | 1.918 | 9.0186 | -4.6933 | 19.2815 | 55.5708 | -0.46615 | -31.9291 | -0.47984
1919 | 1.919 | 9.0182 | -4.7253 | 19.2905 | 55.5661 | -0.46679 | -31.9271 | -0.48264
1920 | 1.92 | 9.0177 | -4.7572 | 19.2995 | 55.5613 | -0.46743 | -31.9251 | -0.48544
1921 | 1.921 | 9.0172 | -4.7891 | 19.3085 | 55.5565 | -0.46808 | -31.9231 | -0.48822
1922 | 1.922 | 9.0168 | -4.821 | 19.3176 | 55.5517 | -0.46872 | -31.9211 | -0.491
1923 | 1.923 | 9.0163 | -4.853 | 19.3266 | 55.5468 | -0.46937 | -31.919 | -0.49377
1924 | 1.924 | 9.0158 | -4.8849 | 19.3356 | 55.5419 | -0.47003 | -31.917 | -0.49654
1925 | 1.925 | 9.0154 | -4.9168 | 19.3446 | 55.537 | -0.47069 | -31.915 | -0.49929
1926 | 1.926 | 9.0149 | -4.9487 | 19.3536 | 55.5321 | -0.47135 | -31.9129 | -0.50204
1927 | 1.927 | 9.0144 | -4.9806 | 19.3626 | 55.5271 | -0.47201 | -31.9109 | -0.50477
1928 | 1.928 | 9.0139 | -5.0125 | 19.3717 | 55.5221 | -0.47268 | -31.9088 | -0.5075
1929 | 1.929 | 9.0135 | -5.0445 | 19.3807 | 55.517 | -0.47335 | -31.9068 | -0.51023
1930 | 1.93 | 9.013 | -5.0764 | 19.3897 | 55.512 | -0.47403 | -31.9047 | -0.51294
1931 | 1.931 | 9.0125 | -5.1083 | 19.3987 | 55.5069 | -0.4747 | -31.9026 | -0.51565
1932 | 1.932 | 9.0121 | -5.1402 | 19.4077 | 55.5017 | -0.47538 | -31.9006 | -0.51834
1933 | 1.933 | 9.0116 | -5.1721 | 19.4167 | 55.4965 | -0.47607 | -31.8985 | -0.52103
1934 | 1.934 | 9.0111 | -5.204 | 19.4257 | 55.4913 | -0.47676 | -31.8964 | -0.52372
1935 | 1.935 | 9.0106 | -5.2359 | 19.4347 | 55.4861 | -0.47745 | -31.8943 | -0.52639
1936 | 1.936 | 9.0101 | -5.2678 | 19.4438 | 55.4808 | -0.47814 | -31.8922 | -0.52905
1937 | 1.937 | 9.0097 | -5.2996 | 19.4528 | 55.4755 | -0.47884 | -31.89 | -0.53171
1938 | 1.938 | 9.0092 | -5.3315 | 19.4618 | 55.4702 | -0.47954 | -31.8879 | -0.53436
1939 | 1.939 | 9.0087 | -5.3634 | 19.4708 | 55.4648 | -0.48024 | -31.8858 | -0.537
1940 | 1.94 | 9.0082 | -5.3953 | 19.4798 | 55.4595 | -0.48095 | -31.8837 | -0.53963
1941 | 1.941 | 9.0077 | -5.4272 | 19.4888 | 55.454 | -0.48166 | -31.8815 | -0.54226
1942 | 1.942 | 9.0073 | -5.4591 | 19.4978 | 55.4486 | -0.48237 | -31.8794 | -0.54487
1943 | 1.943 | 9.0068 | -5.491 | 19.5068 | 55.4431 | -0.48309 | -31.8772 | -0.54748
1944 | 1.944 | 9.0063 | -5.5228 | 19.5158 | 55.4376 | -0.4838 | -31.8751 | -0.55008
1945 | 1.945 | 9.0058 | -5.5547 | 19.5248 | 55.432 | -0.48453 | -31.8729 | -0.55267
1946 | 1.946 | 9.0053 | -5.5866 | 19.5338 | 55.4264 | -0.48525 | -31.8707 | -0.55526
1947 | 1.947 | 9.0048 | -5.6185 | 19.5428 | 55.4208 | -0.48598 | -31.8685 | -0.55783
1948 | 1.948 | 9.0044 | -5.6503 | 19.5518 | 55.4151 | -0.48671 | -31.8663 | -0.5604
1949 | 1.949 | 9.0039 | -5.6822 | 19.5608 | 55.4095 | -0.48744 | -31.8641 | -0.56296
1950 | 1.95 | 9.0034 | -5.7141 | 19.5698 | 55.4037 | -0.48818 | -31.8619 | -0.56551
1951 | 1.951 | 9.0029 | -5.7459 | 19.5788 | 55.398 | -0.48892 | -31.8597 | -0.56806
1952 | 1.952 | 9.0024 | -5.7778 | 19.5878 | 55.3922 | -0.48966 | -31.8575 | -0.57059
1953 | 1.953 | 9.0019 | -5.8096 | 19.5968 | 55.3864 | -0.49041 | -31.8553 | -0.57312
1954 | 1.954 | 9.0014 | -5.8415 | 19.6059 | 55.3806 | -0.49116 | -31.853 | -0.57564
1955 | 1.955 | 9.0009 | -5.8733 | 19.6149 | 55.3747 | -0.49191 | -31.8508 | -0.57815
1956 | 1.956 | 9.0004 | -5.9052 | 19.6239 | 55.3688 | -0.49266 | -31.8485 | -0.58065
1957 | 1.957 | 9 | -5.937 | 19.6329 | 55.3629 | -0.49342 | -31.8463 | -0.58315
1958 | 1.958 | 8.9995 | -5.9689 | 19.6419 | 55.3569 | -0.49418 | -31.844 | -0.58563
1959 | 1.959 | 8.999 | -6.0007 | 19.6509 | 55.3509 | -0.49494 | -31.8417 | -0.58811
1960 | 1.96 | 8.9985 | -6.0326 | 19.6598 | 55.3449 | -0.49571 | -31.8395 | -0.59058
1961 | 1.961 | 8.998 | -6.0644 | 19.6688 | 55.3388 | -0.49648 | -31.8372 | -0.59304
1962 | 1.962 | 8.9975 | -6.0962 | 19.6778 | 55.3327 | -0.49725 | -31.8349 | -0.5955
1963 | 1.963 | 8.997 | -6.1281 | 19.6868 | 55.3266 | -0.49802 | -31.8326 | -0.59795
1964 | 1.964 | 8.9965 | -6.1599 | 19.6958 | 55.3204 | -0.4988 | -31.8303 | -0.60039
1965 | 1.965 | 8.996 | -6.1917 | 19.7048 | 55.3142 | -0.49958 | -31.8279 | -0.60282
1966 | 1.966 | 8.9955 | -6.2236 | 19.7138 | 55.308 | -0.50036 | -31.8256 | -0.60524
1967 | 1.967 | 8.995 | -6.2554 | 19.7228 | 55.3017 | -0.50114 | -31.8233 | -0.60765
1968 | 1.968 | 8.9945 | -6.2872 | 19.7318 | 55.2954 | -0.50193 | -31.8209 | -0.61006
1969 | 1.969 | 8.994 | -6.319 | 19.7408 | 55.2891 | -0.50272 | -31.8186 | -0.61246
1970 | 1.97 | 8.9935 | -6.3509 | 19.7498 | 55.2828 | -0.50351 | -31.8162 | -0.61485
1971 | 1.971 | 8.993 | -6.3827 | 19.7588 | 55.2764 | -0.50431 | -31.8139 | -0.61723
1972 | 1.972 | 8.9925 | -6.4145 | 19.7678 | 55.27 | -0.50511 | -31.8115 | -0.61961
1973 | 1.973 | 8.992 | -6.4463 | 19.7768 | 55.2635 | -0.50591 | -31.8091 | -0.62198
1974 | 1.974 | 8.9915 | -6.4781 | 19.7858 | 55.2571 | -0.50671 | -31.8067 | -0.62433
1975 | 1.975 | 8.991 | -6.5099 | 19.7948 | 55.2505 | -0.50751 | -31.8043 | -0.62669
1976 | 1.976 | 8.9904 | -6.5417 | 19.8038 | 55.244 | -0.50832 | -31.8019 | -0.62903
1977 | 1.977 | 8.9899 | -6.5735 | 19.8127 | 55.2374 | -0.50913 | -31.7995 | -0.63137
1978 | 1.978 | 8.9894 | -6.6053 | 19.8217 | 55.2308 | -0.50995 | -31.7971 | -0.63369
1979 | 1.979 | 8.9889 | -6.6371 | 19.8307 | 55.2242 | -0.51076 | -31.7947 | -0.63601
1980 | 1.98 | 8.9884 | -6.6689 | 19.8397 | 55.2175 | -0.51158 | -31.7923 | -0.63833
1981 | 1.981 | 8.9879 | -6.7007 | 19.8487 | 55.2108 | -0.5124 | -31.7898 | -0.64063
1982 | 1.982 | 8.9874 | -6.7325 | 19.8577 | 55.2041 | -0.51322 | -31.7874 | -0.64293
1983 | 1.983 | 8.9869 | -6.7643 | 19.8667 | 55.1973 | -0.51405 | -31.7849 | -0.64522
1984 | 1.984 | 8.9864 | -6.7961 | 19.8757 | 55.1905 | -0.51488 | -31.7825 | -0.6475
1985 | 1.985 | 8.9858 | -6.8279 | 19.8846 | 55.1837 | -0.51571 | -31.78 | -0.64977
1986 | 1.986 | 8.9853 | -6.8596 | 19.8936 | 55.1768 | -0.51654 | -31.7775 | -0.65204
1987 | 1.987 | 8.9848 | -6.8914 | 19.9026 | 55.1699 | -0.51738 | -31.775 | -0.6543
1988 | 1.988 | 8.9843 | -6.9232 | 19.9116 | 55.163 | -0.51821 | -31.7725 | -0.65655
1989 | 1.989 | 8.9838 | -6.955 | 19.9206 | 55.1561 | -0.51905 | -31.77 | -0.65879
1990 | 1.99 | 8.9833 | -6.9867 | 19.9296 | 55.1491 | -0.51989 | -31.7675 | -0.66103
1991 | 1.991 | 8.9827 | -7.0185 | 19.9386 | 55.1421 | -0.52074 | -31.765 | -0.66325
1992 | 1.992 | 8.9822 | -7.0503 | 19.9475 | 55.135 | -0.52159 | -31.7625 | -0.66547
1993 | 1.993 | 8.9817 | -7.082 | 19.9565 | 55.1279 | -0.52243 | -31.7599 | -0.66769
1994 | 1.994 | 8.9812 | -7.1138 | 19.9655 | 55.1208 | -0.52329 | -31.7574 | -0.66989
1995 | 1.995 | 8.9806 | -7.1455 | 19.9745 | 55.1137 | -0.52414 | -31.7548 | -0.67209
1996 | 1.996 | 8.9801 | -7.1773 | 19.9835 | 55.1065 | -0.525 | -31.7523 | -0.67428
1997 | 1.997 | 8.9796 | -7.209 | 19.9924 | 55.0993 | -0.52585 | -31.7497 | -0.67646
1998 | 1.998 | 8.9791 | -7.2408 | 20.0014 | 55.092 | -0.52671 | -31.7471 | -0.67864
1999 | 1.999 | 8.9785 | -7.2725 | 20.0104 | 55.0848 | -0.52758 | -31.7446 | -0.6808
2000 | 2 | 8.978 | -7.3043 | 20.0194 | 55.0775 | -0.52844 | -31.742 | -0.68296
2001 | 2.001 | 8.9775 | -7.336 | 20.0284 | 55.0701 | -0.52931 | -31.7394 | -0.68512
2002 | 2.002 | 8.977 | -7.3678 | 20.0373 | 55.0628 | -0.53018 | -31.7368 | -0.68726
2003 | 2.003 | 8.9764 | -7.3995 | 20.0463 | 55.0554 | -0.53105 | -31.7341 | -0.6894
2004 | 2.004 | 8.9759 | -7.4312 | 20.0553 | 55.0479 | -0.53192 | -31.7315 | -0.69153
2005 | 2.005 | 8.9754 | -7.463 | 20.0643 | 55.0405 | -0.5328 | -31.7289 | -0.69365
2006 | 2.006 | 8.9748 | -7.4947 | 20.0732 | 55.033 | -0.53367 | -31.7263 | -0.69577
2007 | 2.007 | 8.9743 | -7.5264 | 20.0822 | 55.0254 | -0.53455 | -31.7236 | -0.69788
2008 | 2.008 | 8.9738 | -7.5581 | 20.0912 | 55.0179 | -0.53544 | -31.7209 | -0.69998
2009 | 2.009 | 8.9732 | -7.5899 | 20.1002 | 55.0103 | -0.53632 | -31.7183 | -0.70207
2010 | 2.01 | 8.9727 | -7.6216 | 20.1091 | 55.0027 | -0.53721 | -31.7156 | -0.70416
2011 | 2.011 | 8.9722 | -7.6533 | 20.1181 | 54.995 | -0.53809 | -31.7129 | -0.70624
2012 | 2.012 | 8.9716 | -7.685 | 20.1271 | 54.9873 | -0.53898 | -31.7102 | -0.70831
2013 | 2.013 | 8.9711 | -7.7167 | 20.136 | 54.9796 | -0.53988 | -31.7075 | -0.71037
2014 | 2.014 | 8.9705 | -7.7484 | 20.145 | 54.9719 | -0.54077 | -31.7048 | -0.71243
2015 | 2.015 | 8.97 | -7.7801 | 20.154 | 54.9641 | -0.54167 | -31.7021 | -0.71448
2016 | 2.016 | 8.9695 | -7.8118 | 20.1629 | 54.9563 | -0.54256 | -31.6994 | -0.71652
2017 | 2.017 | 8.9689 | -7.8435 | 20.1719 | 54.9484 | -0.54346 | -31.6967 | -0.71856
2018 | 2.018 | 8.9684 | -7.8752 | 20.1809 | 54.9406 | -0.54436 | -31.6939 | -0.72059
2019 | 2.019 | 8.9678 | -7.9069 | 20.1899 | 54.9327 | -0.54527 | -31.6912 | -0.72261
2020 | 2.02 | 8.9673 | -7.9386 | 20.1988 | 54.9247 | -0.54617 | -31.6884 | -0.72463
2021 | 2.021 | 8.9667 | -7.9703 | 20.2078 | 54.9167 | -0.54708 | -31.6857 | -0.72663
2022 | 2.022 | 8.9662 | -8.002 | 20.2168 | 54.9087 | -0.54799 | -31.6829 | -0.72864
2023 | 2.023 | 8.9656 | -8.0337 | 20.2257 | 54.9007 | -0.5489 | -31.6801 | -0.73063
2024 | 2.024 | 8.9651 | -8.0654 | 20.2347 | 54.8926 | -0.54982 | -31.6773 | -0.73262
2025 | 2.025 | 8.9645 | -8.097 | 20.2436 | 54.8845 | -0.55073 | -31.6745 | -0.7346
2026 | 2.026 | 8.964 | -8.1287 | 20.2526 | 54.8764 | -0.55165 | -31.6717 | -0.73657
2027 | 2.027 | 8.9634 | -8.1604 | 20.2616 | 54.8683 | -0.55257 | -31.6689 | -0.73854
2028 | 2.028 | 8.9629 | -8.1921 | 20.2705 | 54.8601 | -0.55349 | -31.6661 | -0.74049
2029 | 2.029 | 8.9623 | -8.2237 | 20.2795 | 54.8518 | -0.55441 | -31.6633 | -0.74245
2030 | 2.03 | 8.9618 | -8.2554 | 20.2885 | 54.8436 | -0.55533 | -31.6604 | -0.74439
2031 | 2.031 | 8.9612 | -8.287 | 20.2974 | 54.8353 | -0.55626 | -31.6576 | -0.74633
2032 | 2.032 | 8.9607 | -8.3187 | 20.3064 | 54.827 | -0.55719 | -31.6547 | -0.74826
2033 | 2.033 | 8.9601 | -8.3504 | 20.3153 | 54.8186 | -0.55812 | -31.6519 | -0.75019
2034 | 2.034 | 8.9596 | -8.382 | 20.3243 | 54.8103 | -0.55905 | -31.649 | -0.75211
2035 | 2.035 | 8.959 | -8.4137 | 20.3333 | 54.8018 | -0.55998 | -31.6461 | -0.75402
2036 | 2.036 | 8.9584 | -8.4453 | 20.3422 | 54.7934 | -0.56092 | -31.6432 | -0.75592
2037 | 2.037 | 8.9579 | -8.4769 | 20.3512 | 54.7849 | -0.56185 | -31.6403 | -0.75782
2038 | 2.038 | 8.9573 | -8.5086 | 20.3601 | 54.7764 | -0.56279 | -31.6374 | -0.75971
2039 | 2.039 | 8.9567 | -8.5402 | 20.3691 | 54.7679 | -0.56373 | -31.6345 | -0.7616
2040 | 2.04 | 8.9562 | -8.5719 | 20.3781 | 54.7593 | -0.56467 | -31.6316 | -0.76348
2041 | 2.041 | 8.9556 | -8.6035 | 20.387 | 54.7507 | -0.56562 | -31.6287 | -0.76535
2042 | 2.042 | 8.9551 | -8.6351 | 20.396 | 54.7421 | -0.56656 | -31.6257 | -0.76721
2043 | 2.043 | 8.9545 | -8.6667 | 20.4049 | 54.7334 | -0.56751 | -31.6228 | -0.76907
2044 | 2.044 | 8.9539 | -8.6984 | 20.4139 | 54.7247 | -0.56845 | -31.6198 | -0.77092
2045 | 2.045 | 8.9534 | -8.73 | 20.4228 | 54.716 | -0.5694 | -31.6168 | -0.77277
2046 | 2.046 | 8.9528 | -8.7616 | 20.4318 | 54.7072 | -0.57036 | -31.6139 | -0.77461
2047 | 2.047 | 8.9522 | -8.7932 | 20.4407 | 54.6984 | -0.57131 | -31.6109 | -0.77644
2048 | 2.048 | 8.9516 | -8.8248 | 20.4497 | 54.6896 | -0.57226 | -31.6079 | -0.77826
2049 | 2.049 | 8.9511 | -8.8564 | 20.4586 | 54.6807 | -0.57322 | -31.6049 | -0.78008
2050 | 2.05 | 8.9505 | -8.888 | 20.4676 | 54.6718 | -0.57418 | -31.6019 | -0.7819
2051 | 2.051 | 8.9499 | -8.9196 | 20.4765 | 54.6629 | -0.57514 | -31.5989 | -0.7837
2052 | 2.052 | 8.9493 | -8.9512 | 20.4855 | 54.654 | -0.5761 | -31.5959 | -0.7855
2053 | 2.053 | 8.9488 | -8.9828 | 20.4944 | 54.645 | -0.57706 | -31.5928 | -0.7873
2054 | 2.054 | 8.9482 | -9.0144 | 20.5034 | 54.636 | -0.57802 | -31.5898 | -0.78909
2055 | 2.055 | 8.9476 | -9.046 | 20.5123 | 54.6269 | -0.57899 | -31.5867 | -0.79087
2056 | 2.056 | 8.947 | -9.0776 | 20.5213 | 54.6178 | -0.57995 | -31.5837 | -0.79264
2057 | 2.057 | 8.9465 | -9.1092 | 20.5302 | 54.6087 | -0.58092 | -31.5806 | -0.79441
2058 | 2.058 | 8.9459 | -9.1408 | 20.5392 | 54.5996 | -0.58189 | -31.5775 | -0.79617
2059 | 2.059 | 8.9453 | -9.1723 | 20.5481 | 54.5904 | -0.58286 | -31.5744 | -0.79793
2060 | 2.06 | 8.9447 | -9.2039 | 20.5571 | 54.5812 | -0.58384 | -31.5713 | -0.79968
2061 | 2.061 | 8.9441 | -9.2355 | 20.566 | 54.572 | -0.58481 | -31.5682 | -0.80142
2062 | 2.062 | 8.9435 | -9.2671 | 20.5749 | 54.5627 | -0.58579 | -31.5651 | -0.80316
2063 | 2.063 | 8.943 | -9.2986 | 20.5839 | 54.5534 | -0.58676 | -31.562 | -0.80489
2064 | 2.064 | 8.9424 | -9.3302 | 20.5928 | 54.5441 | -0.58774 | -31.5589 | -0.80662
2065 | 2.065 | 8.9418 | -9.3617 | 20.6018 | 54.5347 | -0.58872 | -31.5557 | -0.80834
2066 | 2.066 | 8.9412 | -9.3933 | 20.6107 | 54.5253 | -0.5897 | -31.5526 | -0.81005
2067 | 2.067 | 8.9406 | -9.4249 | 20.6197 | 54.5159 | -0.59069 | -31.5494 | -0.81176
2068 | 2.068 | 8.94 | -9.4564 | 20.6286 | 54.5065 | -0.59167 | -31.5463 | -0.81346
2069 | 2.069 | 8.9394 | -9.488 | 20.6375 | 54.497 | -0.59265 | -31.5431 | -0.81516
2070 | 2.07 | 8.9388 | -9.5195 | 20.6465 | 54.4874 | -0.59364 | -31.5399 | -0.81685
2071 | 2.071 | 8.9382 | -9.551 | 20.6554 | 54.4779 | -0.59463 | -31.5367 | -0.81853
2072 | 2.072 | 8.9376 | -9.5826 | 20.6643 | 54.4683 | -0.59562 | -31.5335 | -0.82021
2073 | 2.073 | 8.937 | -9.6141 | 20.6733 | 54.4587 | -0.59661 | -31.5303 | -0.82188
2074 | 2.074 | 8.9364 | -9.6456 | 20.6822 | 54.4491 | -0.5976 | -31.5271 | -0.82354
2075 | 2.075 | 8.9359 | -9.6772 | 20.6912 | 54.4394 | -0.59859 | -31.5239 | -0.8252
2076 | 2.076 | 8.9353 | -9.7087 | 20.7001 | 54.4297 | -0.59959 | -31.5207 | -0.82686
2077 | 2.077 | 8.9347 | -9.7402 | 20.709 | 54.4199 | -0.60058 | -31.5174 | -0.82851
2078 | 2.078 | 8.9341 | -9.7717 | 20.718 | 54.4102 | -0.60158 | -31.5142 | -0.83015
2079 | 2.079 | 8.9334 | -9.8032 | 20.7269 | 54.4003 | -0.60258 | -31.5109 | -0.83179
2080 | 2.08 | 8.9328 | -9.8348 | 20.7358 | 54.3905 | -0.60358 | -31.5077 | -0.83342
2081 | 2.081 | 8.9322 | -9.8663 | 20.7448 | 54.3806 | -0.60458 | -31.5044 | -0.83504
2082 | 2.082 | 8.9316 | -9.8978 | 20.7537 | 54.3708 | -0.60558 | -31.5011 | -0.83666
2083 | 2.083 | 8.931 | -9.9293 | 20.7626 | 54.3608 | -0.60659 | -31.4978 | -0.83828
2084 | 2.084 | 8.9304 | -9.9608 | 20.7716 | 54.3509 | -0.60759 | -31.4945 | -0.83988
2085 | 2.085 | 8.9298 | -9.9923 | 20.7805 | 54.3409 | -0.6086 | -31.4912 | -0.84149
2086 | 2.086 | 8.9292 | -10.0237 | 20.7894 | 54.3308 | -0.6096 | -31.4879 | -0.84308
2087 | 2.087 | 8.9286 | -10.0552 | 20.7983 | 54.3208 | -0.61061 | -31.4845 | -0.84468
2088 | 2.088 | 8.928 | -10.0867 | 20.8073 | 54.3107 | -0.61162 | -31.4812 | -0.84626
2089 | 2.089 | 8.9274 | -10.1182 | 20.8162 | 54.3006 | -0.61263 | -31.4779 | -0.84784
2090 | 2.09 | 8.9268 | -10.1497 | 20.8251 | 54.2904 | -0.61364 | -31.4745 | -0.84942
2091 | 2.091 | 8.9262 | -10.1812 | 20.834 | 54.2803 | -0.61465 | -31.4711 | -0.85099
2092 | 2.092 | 8.9255 | -10.2126 | 20.843 | 54.27 | -0.61567 | -31.4678 | -0.85255
2093 | 2.093 | 8.9249 | -10.2441 | 20.8519 | 54.2598 | -0.61668 | -31.4644 | -0.85411
2094 | 2.094 | 8.9243 | -10.2756 | 20.8608 | 54.2495 | -0.6177 | -31.461 | -0.85566
2095 | 2.095 | 8.9237 | -10.307 | 20.8697 | 54.2392 | -0.61872 | -31.4576 | -0.85721
2096 | 2.096 | 8.9231 | -10.3385 | 20.8787 | 54.2289 | -0.61973 | -31.4542 | -0.85875
2097 | 2.097 | 8.9224 | -10.3699 | 20.8876 | 54.2185 | -0.62075 | -31.4508 | -0.86029
2098 | 2.098 | 8.9218 | -10.4014 | 20.8965 | 54.2081 | -0.62177 | -31.4474 | -0.86182
2099 | 2.099 | 8.9212 | -10.4328 | 20.9054 | 54.1977 | -0.6228 | -31.4439 | -0.86334
2100 | 2.1 | 8.9206 | -10.4643 | 20.9144 | 54.1872 | -0.62382 | -31.4405 | -0.86486
2101 | 2.101 | 8.92 | -10.4957 | 20.9233 | 54.1767 | -0.62484 | -31.437 | -0.86638
2102 | 2.102 | 8.9193 | -10.5271 | 20.9322 | 54.1662 | -0.62587 | -31.4336 | -0.86789
2103 | 2.103 | 8.9187 | -10.5586 | 20.9411 | 54.1556 | -0.62689 | -31.4301 | -0.86939
2104 | 2.104 | 8.9181 | -10.59 | 20.95 | 54.145 | -0.62792 | -31.4266 | -0.87089
2105 | 2.105 | 8.9175 | -10.6214 | 20.9589 | 54.1344 | -0.62895 | -31.4231 | -0.87239
2106 | 2.106 | 8.9168 | -10.6529 | 20.9679 | 54.1238 | -0.62998 | -31.4196 | -0.87388
2107 | 2.107 | 8.9162 | -10.6843 | 20.9768 | 54.1131 | -0.63101 | -31.4161 | -0.87536
2108 | 2.108 | 8.9156 | -10.7157 | 20.9857 | 54.1024 | -0.63204 | -31.4126 | -0.87684
2109 | 2.109 | 8.9149 | -10.7471 | 20.9946 | 54.0916 | -0.63307 | -31.4091 | -0.87831
2110 | 2.11 | 8.9143 | -10.7785 | 21.0035 | 54.0808 | -0.6341 | -31.4056 | -0.87978
2111 | 2.111 | 8.9137 | -10.8099 | 21.0124 | 54.07 | -0.63513 | -31.402 | -0.88125
2112 | 2.112 | 8.913 | -10.8413 | 21.0214 | 54.0592 | -0.63617 | -31.3985 | -0.8827
2113 | 2.113 | 8.9124 | -10.8727 | 21.0303 | 54.0483 | -0.63721 | -31.3949 | -0.88416
2114 | 2.114 | 8.9118 | -10.9041 | 21.0392 | 54.0374 | -0.63824 | -31.3914 | -0.88561
2115 | 2.115 | 8.9111 | -10.9355 | 21.0481 | 54.0265 | -0.63928 | -31.3878 | -0.88705
2116 | 2.116 | 8.9105 | -10.9669 | 21.057 | 54.0155 | -0.64032 | -31.3842 | -0.88849
2117 | 2.117 | 8.9098 | -10.9983 | 21.0659 | 54.0045 | -0.64136 | -31.3806 | -0.88992
2118 | 2.118 | 8.9092 | -11.0297 | 21.0748 | 53.9935 | -0.6424 | -31.377 | -0.89135
2119 | 2.119 | 8.9086 | -11.061 | 21.0837 | 53.9824 | -0.64344 | -31.3734 | -0.89277
2120 | 2.12 | 8.9079 | -11.0924 | 21.0926 | 53.9713 | -0.64448 | -31.3698 | -0.89419
2121 | 2.121 | 8.9073 | -11.1238 | 21.1015 | 53.9602 | -0.64552 | -31.3662 | -0.8956
2122 | 2.122 | 8.9066 | -11.1552 | 21.1104 | 53.949 | -0.64657 | -31.3625 | -0.89701
2123 | 2.123 | 8.906 | -11.1865 | 21.1194 | 53.9379 | -0.64761 | -31.3589 | -0.89842
2124 | 2.124 | 8.9053 | -11.2179 | 21.1283 | 53.9266 | -0.64866 | -31.3552 | -0.89982
2125 | 2.125 | 8.9047 | -11.2492 | 21.1372 | 53.9154 | -0.64971 | -31.3516 | -0.90121
2126 | 2.126 | 8.904 | -11.2806 | 21.1461 | 53.9041 | -0.65075 | -31.3479 | -0.9026
2127 | 2.127 | 8.9034 | -11.3119 | 21.155 | 53.8928 | -0.6518 | -31.3442 | -0.90398
2128 | 2.128 | 8.9027 | -11.3433 | 21.1639 | 53.8815 | -0.65285 | -31.3405 | -0.90536
2129 | 2.129 | 8.9021 | -11.3746 | 21.1728 | 53.8701 | -0.6539 | -31.3368 | -0.90674
2130 | 2.13 | 8.9014 | -11.4059 | 21.1817 | 53.8587 | -0.65495 | -31.3331 | -0.90811
2131 | 2.131 | 8.9008 | -11.4373 | 21.1906 | 53.8472 | -0.656 | -31.3294 | -0.90948
2132 | 2.132 | 8.9001 | -11.4686 | 21.1995 | 53.8358 | -0.65705 | -31.3257 | -0.91084
2133 | 2.133 | 8.8995 | -11.4999 | 21.2084 | 53.8243 | -0.65811 | -31.322 | -0.91219
2134 | 2.134 | 8.8988 | -11.5313 | 21.2173 | 53.8127 | -0.65916 | -31.3182 | -0.91354
2135 | 2.135 | 8.8981 | -11.5626 | 21.2262 | 53.8012 | -0.66022 | -31.3145 | -0.91489
2136 | 2.136 | 8.8975 | -11.5939 | 21.2351 | 53.7896 | -0.66127 | -31.3107 | -0.91623
2137 | 2.137 | 8.8968 | -11.6252 | 21.244 | 53.778 | -0.66233 | -31.3069 | -0.91757
2138 | 2.138 | 8.8962 | -11.6565 | 21.2529 | 53.7663 | -0.66339 | -31.3032 | -0.91891
2139 | 2.139 | 8.8955 | -11.6878 | 21.2618 | 53.7546 | -0.66444 | -31.2994 | -0.92023
2140 | 2.14 | 8.8948 | -11.7191 | 21.2707 | 53.7429 | -0.6655 | -31.2956 | -0.92156
2141 | 2.141 | 8.8942 | -11.7504 | 21.2795 | 53.7311 | -0.66656 | -31.2918 | -0.92288
2142 | 2.142 | 8.8935 | -11.7817 | 21.2884 | 53.7194 | -0.66762 | -31.288 | -0.92419
2143 | 2.143 | 8.8928 | -11.813 | 21.2973 | 53.7075 | -0.66868 | -31.2842 | -0.92551
2144 | 2.144 | 8.8922 | -11.8443 | 21.3062 | 53.6957 | -0.66974 | -31.2803 | -0.92681
2145 | 2.145 | 8.8915 | -11.8756 | 21.3151 | 53.6838 | -0.67081 | -31.2765 | -0.92811
2146 | 2.146 | 8.8908 | -11.9068 | 21.324 | 53.6719 | -0.67187 | -31.2726 | -0.92941
2147 | 2.147 | 8.8901 | -11.9381 | 21.3329 | 53.66 | -0.67293 | -31.2688 | -0.9307
2148 | 2.148 | 8.8895 | -11.9694 | 21.3418 | 53.648 | -0.674 | -31.2649 | -0.93199
2149 | 2.149 | 8.8888 | -12.0006 | 21.3507 | 53.636 | -0.67506 | -31.2611 | -0.93328
2150 | 2.15 | 8.8881 | -12.0319 | 21.3596 | 53.624 | -0.67613 | -31.2572 | -0.93456
2151 | 2.151 | 8.8874 | -12.0632 | 21.3685 | 53.6119 | -0.67719 | -31.2533 | -0.93583
2152 | 2.152 | 8.8868 | -12.0944 | 21.3773 | 53.5998 | -0.67826 | -31.2494 | -0.93711
2153 | 2.153 | 8.8861 | -12.1257 | 21.3862 | 53.5877 | -0.67933 | -31.2455 | -0.93837
2154 | 2.154 | 8.8854 | -12.1569 | 21.3951 | 53.5755 | -0.6804 | -31.2416 | -0.93964
2155 | 2.155 | 8.8847 | -12.1881 | 21.404 | 53.5634 | -0.68147 | -31.2376 | -0.94089
2156 | 2.156 | 8.884 | -12.2194 | 21.4129 | 53.5511 | -0.68254 | -31.2337 | -0.94215
2157 | 2.157 | 8.8834 | -12.2506 | 21.4218 | 53.5389 | -0.68361 | -31.2297 | -0.9434
2158 | 2.158 | 8.8827 | -12.2818 | 21.4306 | 53.5266 | -0.68468 | -31.2258 | -0.94464
2159 | 2.159 | 8.882 | -12.3131 | 21.4395 | 53.5143 | -0.68575 | -31.2218 | -0.94589
2160 | 2.16 | 8.8813 | -12.3443 | 21.4484 | 53.5019 | -0.68682 | -31.2179 | -0.94712
2161 | 2.161 | 8.8806 | -12.3755 | 21.4573 | 53.4896 | -0.68789 | -31.2139 | -0.94836
2162 | 2.162 | 8.8799 | -12.4067 | 21.4662 | 53.4772 | -0.68897 | -31.2099 | -0.94959
2163 | 2.163 | 8.8792 | -12.4379 | 21.475 | 53.4647 | -0.69004 | -31.2059 | -0.95081
2164 | 2.164 | 8.8786 | -12.4691 | 21.4839 | 53.4523 | -0.69112 | -31.2019 | -0.95203
2165 | 2.165 | 8.8779 | -12.5003 | 21.4928 | 53.4398 | -0.69219 | -31.1979 | -0.95325
2166 | 2.166 | 8.8772 | -12.5315 | 21.5017 | 53.4272 | -0.69327 | -31.1939 | -0.95446
2167 | 2.167 | 8.8765 | -12.5627 | 21.5106 | 53.4147 | -0.69434 | -31.1898 | -0.95567
2168 | 2.168 | 8.8758 | -12.5939 | 21.5194 | 53.4021 | -0.69542 | -31.1858 | -0.95688
2169 | 2.169 | 8.8751 | -12.6251 | 21.5283 | 53.3894 | -0.6965 | -31.1817 | -0.95808
2170 | 2.17 | 8.8744 | -12.6563 | 21.5372 | 53.3768 | -0.69758 | -31.1777 | -0.95928
2171 | 2.171 | 8.8737 | -12.6875 | 21.5461 | 53.3641 | -0.69865 | -31.1736 | -0.96047
2172 | 2.172 | 8.873 | -12.7186 | 21.5549 | 53.3514 | -0.69973 | -31.1695 | -0.96166
2173 | 2.173 | 8.8723 | -12.7498 | 21.5638 | 53.3386 | -0.70081 | -31.1654 | -0.96284
2174 | 2.174 | 8.8716 | -12.781 | 21.5727 | 53.3258 | -0.70189 | -31.1614 | -0.96402
2175 | 2.175 | 8.8709 | -12.8121 | 21.5815 | 53.313 | -0.70297 | -31.1573 | -0.9652
2176 | 2.176 | 8.8702 | -12.8433 | 21.5904 | 53.3002 | -0.70406 | -31.1531 | -0.96637
2177 | 2.177 | 8.8695 | -12.8744 | 21.5993 | 53.2873 | -0.70514 | -31.149 | -0.96754
2178 | 2.178 | 8.8688 | -12.9056 | 21.6082 | 53.2744 | -0.70622 | -31.1449 | -0.96871
2179 | 2.179 | 8.8681 | -12.9367 | 21.617 | 53.2615 | -0.7073 | -31.1408 | -0.96987
2180 | 2.18 | 8.8674 | -12.9679 | 21.6259 | 53.2485 | -0.70839 | -31.1366 | -0.97103
2181 | 2.181 | 8.8667 | -12.999 | 21.6348 | 53.2355 | -0.70947 | -31.1325 | -0.97218
2182 | 2.182 | 8.866 | -13.0302 | 21.6436 | 53.2225 | -0.71055 | -31.1283 | -0.97333
2183 | 2.183 | 8.8652 | -13.0613 | 21.6525 | 53.2094 | -0.71164 | -31.1241 | -0.97448
2184 | 2.184 | 8.8645 | -13.0924 | 21.6614 | 53.1963 | -0.71272 | -31.1199 | -0.97562
2185 | 2.185 | 8.8638 | -13.1235 | 21.6702 | 53.1832 | -0.71381 | -31.1157 | -0.97676
2186 | 2.186 | 8.8631 | -13.1546 | 21.6791 | 53.17 | -0.7149 | -31.1115 | -0.9779
2187 | 2.187 | 8.8624 | -13.1858 | 21.6879 | 53.1569 | -0.71598 | -31.1073 | -0.97903
2188 | 2.188 | 8.8617 | -13.2169 | 21.6968 | 53.1436 | -0.71707 | -31.1031 | -0.98016
2189 | 2.189 | 8.861 | -13.248 | 21.7057 | 53.1304 | -0.71816 | -31.0989 | -0.98128
2190 | 2.19 | 8.8602 | -13.2791 | 21.7145 | 53.1171 | -0.71924 | -31.0947 | -0.9824
2191 | 2.191 | 8.8595 | -13.3102 | 21.7234 | 53.1038 | -0.72033 | -31.0904 | -0.98352
2192 | 2.192 | 8.8588 | -13.3412 | 21.7322 | 53.0905 | -0.72142 | -31.0862 | -0.98463
2193 | 2.193 | 8.8581 | -13.3723 | 21.7411 | 53.0771 | -0.72251 | -31.0819 | -0.98574
2194 | 2.194 | 8.8574 | -13.4034 | 21.75 | 53.0637 | -0.7236 | -31.0776 | -0.98685
2195 | 2.195 | 8.8566 | -13.4345 | 21.7588 | 53.0503 | -0.72469 | -31.0734 | -0.98795
2196 | 2.196 | 8.8559 | -13.4656 | 21.7677 | 53.0368 | -0.72578 | -31.0691 | -0.98905
2197 | 2.197 | 8.8552 | -13.4966 | 21.7765 | 53.0233 | -0.72687 | -31.0648 | -0.99014
2198 | 2.198 | 8.8545 | -13.5277 | 21.7854 | 53.0098 | -0.72796 | -31.0605 | -0.99123
2199 | 2.199 | 8.8537 | -13.5588 | 21.7942 | 52.9962 | -0.72905 | -31.0562 | -0.99232
2200 | 2.2 | 8.853 | -13.5898 | 21.8031 | 52.9826 | -0.73015 | -31.0518 | -0.99341
2201 | 2.201 | 8.8523 | -13.6209 | 21.8119 | 52.969 | -0.73124 | -31.0475 | -0.99449
2202 | 2.202 | 8.8515 | -13.6519 | 21.8208 | 52.9553 | -0.73233 | -31.0432 | -0.99557
2203 | 2.203 | 8.8508 | -13.683 | 21.8296 | 52.9417 | -0.73342 | -31.0388 | -0.99664
2204 | 2.204 | 8.8501 | -13.714 | 21.8385 | 52.9279 | -0.73452 | -31.0345 | -0.99771
2205 | 2.205 | 8.8493 | -13.745 | 21.8473 | 52.9142 | -0.73561 | -31.0301 | -0.99878
2206 | 2.206 | 8.8486 | -13.7761 | 21.8562 | 52.9004 | -0.73671 | -31.0257 | -0.99984
2207 | 2.207 | 8.8479 | -13.8071 | 21.865 | 52.8866 | -0.7378 | -31.0213 | -1.0009
2208 | 2.208 | 8.8471 | -13.8381 | 21.8739 | 52.8728 | -0.7389 | -31.017 | -1.002
2209 | 2.209 | 8.8464 | -13.8691 | 21.8827 | 52.8589 | -0.73999 | -31.0126 | -1.003
2210 | 2.21 | 8.8456 | -13.9001 | 21.8916 | 52.845 | -0.74109 | -31.0081 | -1.0041
2211 | 2.211 | 8.8449 | -13.9311 | 21.9004 | 52.8311 | -0.74218 | -31.0037 | -1.0051
2212 | 2.212 | 8.8442 | -13.9621 | 21.9093 | 52.8171 | -0.74328 | -30.9993 | -1.0062
2213 | 2.213 | 8.8434 | -13.9931 | 21.9181 | 52.8031 | -0.74437 | -30.9949 | -1.0072
2214 | 2.214 | 8.8427 | -14.0241 | 21.927 | 52.7891 | -0.74547 | -30.9904 | -1.0082
2215 | 2.215 | 8.8419 | -14.0551 | 21.9358 | 52.775 | -0.74657 | -30.986 | -1.0093
2216 | 2.216 | 8.8412 | -14.0861 | 21.9446 | 52.761 | -0.74767 | -30.9815 | -1.0103
2217 | 2.217 | 8.8404 | -14.1171 | 21.9535 | 52.7468 | -0.74876 | -30.977 | -1.0113
2218 | 2.218 | 8.8397 | -14.1481 | 21.9623 | 52.7327 | -0.74986 | -30.9726 | -1.0123
2219 | 2.219 | 8.8389 | -14.1791 | 21.9712 | 52.7185 | -0.75096 | -30.9681 | -1.0134
2220 | 2.22 | 8.8382 | -14.21 | 21.98 | 52.7043 | -0.75206 | -30.9636 | -1.0144
2221 | 2.221 | 8.8374 | -14.241 | 21.9888 | 52.6901 | -0.75316 | -30.9591 | -1.0154
2222 | 2.222 | 8.8367 | -14.2719 | 21.9977 | 52.6758 | -0.75426 | -30.9546 | -1.0164
2223 | 2.223 | 8.8359 | -14.3029 | 22.0065 | 52.6615 | -0.75536 | -30.95 | -1.0174
2224 | 2.224 | 8.8352 | -14.3338 | 22.0153 | 52.6472 | -0.75646 | -30.9455 | -1.0184
2225 | 2.225 | 8.8344 | -14.3648 | 22.0242 | 52.6328 | -0.75756 | -30.941 | -1.0194
2226 | 2.226 | 8.8337 | -14.3957 | 22.033 | 52.6184 | -0.75866 | -30.9364 | -1.0204
2227 | 2.227 | 8.8329 | -14.4267 | 22.0418 | 52.604 | -0.75976 | -30.9319 | -1.0214
2228 | 2.228 | 8.8321 | -14.4576 | 22.0507 | 52.5895 | -0.76086 | -30.9273 | -1.0224
2229 | 2.229 | 8.8314 | -14.4885 | 22.0595 | 52.575 | -0.76196 | -30.9227 | -1.0234
2230 | 2.23 | 8.8306 | -14.5195 | 22.0683 | 52.5605 | -0.76306 | -30.9181 | -1.0244
2231 | 2.231 | 8.8299 | -14.5504 | 22.0772 | 52.546 | -0.76416 | -30.9136 | -1.0254
2232 | 2.232 | 8.8291 | -14.5813 | 22.086 | 52.5314 | -0.76526 | -30.909 | -1.0263
2233 | 2.233 | 8.8283 | -14.6122 | 22.0948 | 52.5168 | -0.76637 | -30.9043 | -1.0273
2234 | 2.234 | 8.8276 | -14.6431 | 22.1036 | 52.5021 | -0.76747 | -30.8997 | -1.0283
2235 | 2.235 | 8.8268 | -14.674 | 22.1125 | 52.4874 | -0.76857 | -30.8951 | -1.0293
2236 | 2.236 | 8.826 | -14.7049 | 22.1213 | 52.4727 | -0.76967 | -30.8905 | -1.0302
2237 | 2.237 | 8.8253 | -14.7358 | 22.1301 | 52.458 | -0.77078 | -30.8858 | -1.0312
2238 | 2.238 | 8.8245 | -14.7667 | 22.139 | 52.4432 | -0.77188 | -30.8812 | -1.0321
2239 | 2.239 | 8.8237 | -14.7975 | 22.1478 | 52.4284 | -0.77298 | -30.8765 | -1.0331
2240 | 2.24 | 8.8229 | -14.8284 | 22.1566 | 52.4136 | -0.77409 | -30.8718 | -1.0341
2241 | 2.241 | 8.8222 | -14.8593 | 22.1654 | 52.3987 | -0.77519 | -30.8672 | -1.035
2242 | 2.242 | 8.8214 | -14.8902 | 22.1742 | 52.3839 | -0.77629 | -30.8625 | -1.036
2243 | 2.243 | 8.8206 | -14.921 | 22.1831 | 52.3689 | -0.7774 | -30.8578 | -1.0369
2244 | 2.244 | 8.8198 | -14.9519 | 22.1919 | 52.354 | -0.7785 | -30.8531 | -1.0379
2245 | 2.245 | 8.8191 | -14.9827 | 22.2007 | 52.339 | -0.77961 | -30.8484 | -1.0388
2246 | 2.246 | 8.8183 | -15.0136 | 22.2095 | 52.324 | -0.78071 | -30.8436 | -1.0397
2247 | 2.247 | 8.8175 | -15.0444 | 22.2183 | 52.3089 | -0.78181 | -30.8389 | -1.0407
2248 | 2.248 | 8.8167 | -15.0753 | 22.2272 | 52.2939 | -0.78292 | -30.8342 | -1.0416
2249 | 2.249 | 8.8159 | -15.1061 | 22.236 | 52.2788 | -0.78402 | -30.8294 | -1.0425
2250 | 2.25 | 8.8151 | -15.1369 | 22.2448 | 52.2636 | -0.78513 | -30.8247 | -1.0434
2251 | 2.251 | 8.8144 | -15.1678 | 22.2536 | 52.2485 | -0.78624 | -30.8199 | -1.0444
2252 | 2.252 | 8.8136 | -15.1986 | 22.2624 | 52.2333 | -0.78734 | -30.8151 | -1.0453
2253 | 2.253 | 8.8128 | -15.2294 | 22.2712 | 52.218 | -0.78845 | -30.8104 | -1.0462
2254 | 2.254 | 8.812 | -15.2602 | 22.28 | 52.2028 | -0.78955 | -30.8056 | -1.0471
2255 | 2.255 | 8.8112 | -15.291 | 22.2888 | 52.1875 | -0.79066 | -30.8008 | -1.048
2256 | 2.256 | 8.8104 | -15.3218 | 22.2977 | 52.1722 | -0.79176 | -30.796 | -1.0489
2257 | 2.257 | 8.8096 | -15.3526 | 22.3065 | 52.1568 | -0.79287 | -30.7912 | -1.0498
2258 | 2.258 | 8.8088 | -15.3834 | 22.3153 | 52.1414 | -0.79398 | -30.7863 | -1.0508
2259 | 2.259 | 8.808 | -15.4142 | 22.3241 | 52.126 | -0.79508 | -30.7815 | -1.0517
2260 | 2.26 | 8.8072 | -15.445 | 22.3329 | 52.1106 | -0.79619 | -30.7767 | -1.0526
2261 | 2.261 | 8.8064 | -15.4757 | 22.3417 | 52.0951 | -0.7973 | -30.7718 | -1.0534
2262 | 2.262 | 8.8056 | -15.5065 | 22.3505 | 52.0796 | -0.7984 | -30.767 | -1.0543
2263 | 2.263 | 8.8049 | -15.5373 | 22.3593 | 52.064 | -0.79951 | -30.7621 | -1.0552
2264 | 2.264 | 8.8041 | -15.568 | 22.3681 | 52.0485 | -0.80062 | -30.7572 | -1.0561
2265 | 2.265 | 8.8033 | -15.5988 | 22.3769 | 52.0329 | -0.80172 | -30.7523 | -1.057
2266 | 2.266 | 8.8024 | -15.6296 | 22.3857 | 52.0172 | -0.80283 | -30.7474 | -1.0579
2267 | 2.267 | 8.8016 | -15.6603 | 22.3945 | 52.0016 | -0.80394 | -30.7425 | -1.0588
2268 | 2.268 | 8.8008 | -15.691 | 22.4033 | 51.9859 | -0.80504 | -30.7376 | -1.0596
2269 | 2.269 | 8.8 | -15.7218 | 22.4121 | 51.9702 | -0.80615 | -30.7327 | -1.0605
2270 | 2.27 | 8.7992 | -15.7525 | 22.4209 | 51.9544 | -0.80726 | -30.7278 | -1.0614
2271 | 2.271 | 8.7984 | -15.7832 | 22.4297 | 51.9386 | -0.80837 | -30.7228 | -1.0622
2272 | 2.272 | 8.7976 | -15.814 | 22.4385 | 51.9228 | -0.80947 | -30.7179 | -1.0631
2273 | 2.273 | 8.7968 | -15.8447 | 22.4473 | 51.907 | -0.81058 | -30.713 | -1.064
2274 | 2.274 | 8.796 | -15.8754 | 22.4561 | 51.8911 | -0.81169 | -30.708 | -1.0648
2275 | 2.275 | 8.7952 | -15.9061 | 22.4649 | 51.8752 | -0.8128 | -30.703 | -1.0657
2276 | 2.276 | 8.7944 | -15.9368 | 22.4737 | 51.8593 | -0.81391 | -30.6981 | -1.0666
2277 | 2.277 | 8.7936 | -15.9675 | 22.4825 | 51.8433 | -0.81501 | -30.6931 | -1.0674
2278 | 2.278 | 8.7927 | -15.9982 | 22.4913 | 51.8273 | -0.81612 | -30.6881 | -1.0683
2279 | 2.279 | 8.7919 | -16.0289 | 22.5001 | 51.8113 | -0.81723 | -30.6831 | -1.0691
2280 | 2.28 | 8.7911 | -16.0596 | 22.5089 | 51.7952 | -0.81834 | -30.6781 | -1.0699
2281 | 2.281 | 8.7903 | -16.0902 | 22.5177 | 51.7791 | -0.81945 | -30.673 | -1.0708
2282 | 2.282 | 8.7895 | -16.1209 | 22.5264 | 51.763 | -0.82055 | -30.668 | -1.0716
2283 | 2.283 | 8.7887 | -16.1516 | 22.5352 | 51.7468 | -0.82166 | -30.663 | -1.0725
2284 | 2.284 | 8.7878 | -16.1822 | 22.544 | 51.7307 | -0.82277 | -30.6579 | -1.0733
2285 | 2.285 | 8.787 | -16.2129 | 22.5528 | 51.7144 | -0.82388 | -30.6529 | -1.0741
2286 | 2.286 | 8.7862 | -16.2436 | 22.5616 | 51.6982 | -0.82499 | -30.6478 | -1.075
2287 | 2.287 | 8.7854 | -16.2742 | 22.5704 | 51.6819 | -0.82609 | -30.6427 | -1.0758
2288 | 2.288 | 8.7845 | -16.3048 | 22.5792 | 51.6656 | -0.8272 | -30.6377 | -1.0766
2289 | 2.289 | 8.7837 | -16.3355 | 22.588 | 51.6493 | -0.82831 | -30.6326 | -1.0774
2290 | 2.29 | 8.7829 | -16.3661 | 22.5967 | 51.6329 | -0.82942 | -30.6275 | -1.0783
2291 | 2.291 | 8.782 | -16.3967 | 22.6055 | 51.6165 | -0.83053 | -30.6224 | -1.0791
2292 | 2.292 | 8.7812 | -16.4274 | 22.6143 | 51.6001 | -0.83163 | -30.6173 | -1.0799
2293 | 2.293 | 8.7804 | -16.458 | 22.6231 | 51.5836 | -0.83274 | -30.6122 | -1.0807
2294 | 2.294 | 8.7796 | -16.4886 | 22.6319 | 51.5672 | -0.83385 | -30.607 | -1.0815
2295 | 2.295 | 8.7787 | -16.5192 | 22.6406 | 51.5506 | -0.83496 | -30.6019 | -1.0823
2296 | 2.296 | 8.7779 | -16.5498 | 22.6494 | 51.5341 | -0.83607 | -30.5967 | -1.0831
2297 | 2.297 | 8.777 | -16.5804 | 22.6582 | 51.5175 | -0.83718 | -30.5916 | -1.0839
2298 | 2.298 | 8.7762 | -16.611 | 22.667 | 51.5009 | -0.83828 | -30.5864 | -1.0847
2299 | 2.299 | 8.7754 | -16.6416 | 22.6757 | 51.4843 | -0.83939 | -30.5813 | -1.0855
2300 | 2.3 | 8.7745 | -16.6722 | 22.6845 | 51.4676 | -0.8405 | -30.5761 | -1.0863
2301 | 2.301 | 8.7737 | -16.7027 | 22.6933 | 51.4509 | -0.84161 | -30.5709 | -1.0871
2302 | 2.302 | 8.7728 | -16.7333 | 22.7021 | 51.4341 | -0.84272 | -30.5657 | -1.0879
2303 | 2.303 | 8.772 | -16.7639 | 22.7108 | 51.4174 | -0.84382 | -30.5605 | -1.0887
2304 | 2.304 | 8.7712 | -16.7944 | 22.7196 | 51.4006 | -0.84493 | -30.5553 | -1.0895
2305 | 2.305 | 8.7703 | -16.825 | 22.7284 | 51.3838 | -0.84604 | -30.5501 | -1.0903
2306 | 2.306 | 8.7695 | -16.8555 | 22.7371 | 51.3669 | -0.84715 | -30.5448 | -1.0911
2307 | 2.307 | 8.7686 | -16.8861 | 22.7459 | 51.35 | -0.84825 | -30.5396 | -1.0918
2308 | 2.308 | 8.7678 | -16.9166 | 22.7547 | 51.3331 | -0.84936 | -30.5343 | -1.0926
2309 | 2.309 | 8.7669 | -16.9472 | 22.7634 | 51.3162 | -0.85047 | -30.5291 | -1.0934
2310 | 2.31 | 8.7661 | -16.9777 | 22.7722 | 51.2992 | -0.85158 | -30.5238 | -1.0942
2311 | 2.311 | 8.7652 | -17.0082 | 22.781 | 51.2822 | -0.85268 | -30.5186 | -1.0949
2312 | 2.312 | 8.7644 | -17.0387 | 22.7897 | 51.2651 | -0.85379 | -30.5133 | -1.0957
2313 | 2.313 | 8.7635 | -17.0692 | 22.7985 | 51.2481 | -0.8549 | -30.508 | -1.0965
2314 | 2.314 | 8.7627 | -17.0998 | 22.8073 | 51.231 | -0.85601 | -30.5027 | -1.0972
2315 | 2.315 | 8.7618 | -17.1303 | 22.816 | 51.2138 | -0.85711 | -30.4974 | -1.098
2316 | 2.316 | 8.761 | -17.1608 | 22.8248 | 51.1967 | -0.85822 | -30.4921 | -1.0988
2317 | 2.317 | 8.7601 | -17.1912 | 22.8336 | 51.1795 | -0.85933 | -30.4868 | -1.0995
2318 | 2.318 | 8.7592 | -17.2217 | 22.8423 | 51.1623 | -0.86044 | -30.4814 | -1.1003
2319 | 2.319 | 8.7584 | -17.2522 | 22.8511 | 51.145 | -0.86154 | -30.4761 | -1.101
2320 | 2.32 | 8.7575 | -17.2827 | 22.8598 | 51.1277 | -0.86265 | -30.4708 | -1.1018
2321 | 2.321 | 8.7566 | -17.3132 | 22.8686 | 51.1104 | -0.86376 | -30.4654 | -1.1025
2322 | 2.322 | 8.7558 | -17.3436 | 22.8773 | 51.0931 | -0.86486 | -30.46 | -1.1033
2323 | 2.323 | 8.7549 | -17.3741 | 22.8861 | 51.0757 | -0.86597 | -30.4547 | -1.104
2324 | 2.324 | 8.7541 | -17.4045 | 22.8949 | 51.0583 | -0.86708 | -30.4493 | -1.1048
2325 | 2.325 | 8.7532 | -17.435 | 22.9036 | 51.0409 | -0.86818 | -30.4439 | -1.1055
2326 | 2.326 | 8.7523 | -17.4654 | 22.9124 | 51.0234 | -0.86929 | -30.4385 | -1.1063
2327 | 2.327 | 8.7514 | -17.4959 | 22.9211 | 51.0059 | -0.87039 | -30.4331 | -1.107
2328 | 2.328 | 8.7506 | -17.5263 | 22.9299 | 50.9884 | -0.8715 | -30.4277 | -1.1077
2329 | 2.329 | 8.7497 | -17.5567 | 22.9386 | 50.9708 | -0.87261 | -30.4223 | -1.1085
2330 | 2.33 | 8.7488 | -17.5872 | 22.9474 | 50.9532 | -0.87371 | -30.4169 | -1.1092
2331 | 2.331 | 8.748 | -17.6176 | 22.9561 | 50.9356 | -0.87482 | -30.4114 | -1.1099
2332 | 2.332 | 8.7471 | -17.648 | 22.9649 | 50.918 | -0.87592 | -30.406 | -1.1106
2333 | 2.333 | 8.7462 | -17.6784 | 22.9736 | 50.9003 | -0.87703 | -30.4005 | -1.1114
2334 | 2.334 | 8.7453 | -17.7088 | 22.9823 | 50.8826 | -0.87813 | -30.3951 | -1.1121
2335 | 2.335 | 8.7445 | -17.7392 | 22.9911 | 50.8648 | -0.87924 | -30.3896 | -1.1128
2336 | 2.336 | 8.7436 | -17.7696 | 22.9998 | 50.8471 | -0.88034 | -30.3841 | -1.1135
2337 | 2.337 | 8.7427 | -17.8 | 23.0086 | 50.8293 | -0.88145 | -30.3786 | -1.1142
2338 | 2.338 | 8.7418 | -17.8303 | 23.0173 | 50.8114 | -0.88255 | -30.3731 | -1.115
2339 | 2.339 | 8.7409 | -17.8607 | 23.0261 | 50.7936 | -0.88366 | -30.3676 | -1.1157
2340 | 2.34 | 8.74 | -17.8911 | 23.0348 | 50.7757 | -0.88476 | -30.3621 | -1.1164
2341 | 2.341 | 8.7392 | -17.9214 | 23.0435 | 50.7578 | -0.88587 | -30.3566 | -1.1171
2342 | 2.342 | 8.7383 | -17.9518 | 23.0523 | 50.7398 | -0.88697 | -30.3511 | -1.1178
2343 | 2.343 | 8.7374 | -17.9821 | 23.061 | 50.7218 | -0.88807 | -30.3456 | -1.1185
2344 | 2.344 | 8.7365 | -18.0125 | 23.0697 | 50.7038 | -0.88918 | -30.34 | -1.1192
2345 | 2.345 | 8.7356 | -18.0428 | 23.0785 | 50.6858 | -0.89028 | -30.3345 | -1.1199
2346 | 2.346 | 8.7347 | -18.0732 | 23.0872 | 50.6677 | -0.89138 | -30.3289 | -1.1206
2347 | 2.347 | 8.7338 | -18.1035 | 23.096 | 50.6496 | -0.89249 | -30.3233 | -1.1213
2348 | 2.348 | 8.7329 | -18.1338 | 23.1047 | 50.6315 | -0.89359 | -30.3178 | -1.122
2349 | 2.349 | 8.732 | -18.1641 | 23.1134 | 50.6133 | -0.89469 | -30.3122 | -1.1227
2350 | 2.35 | 8.7312 | -18.1945 | 23.1221 | 50.5951 | -0.8958 | -30.3066 | -1.1234
2351 | 2.351 | 8.7303 | -18.2248 | 23.1309 | 50.5769 | -0.8969 | -30.301 | -1.1241
2352 | 2.352 | 8.7294 | -18.2551 | 23.1396 | 50.5586 | -0.898 | -30.2954 | -1.1247
2353 | 2.353 | 8.7285 | -18.2854 | 23.1483 | 50.5403 | -0.8991 | -30.2898 | -1.1254
2354 | 2.354 | 8.7276 | -18.3156 | 23.1571 | 50.522 | -0.9002 | -30.2842 | -1.1261
2355 | 2.355 | 8.7267 | -18.3459 | 23.1658 | 50.5037 | -0.90131 | -30.2785 | -1.1268
2356 | 2.356 | 8.7258 | -18.3762 | 23.1745 | 50.4853 | -0.90241 | -30.2729 | -1.1275
2357 | 2.357 | 8.7249 | -18.4065 | 23.1832 | 50.4669 | -0.90351 | -30.2672 | -1.1282
2358 | 2.358 | 8.724 | -18.4367 | 23.192 | 50.4485 | -0.90461 | -30.2616 | -1.1288
2359 | 2.359 | 8.723 | -18.467 | 23.2007 | 50.43 | -0.90571 | -30.2559 | -1.1295
2360 | 2.36 | 8.7221 | -18.4973 | 23.2094 | 50.4115 | -0.90681 | -30.2502 | -1.1302
2361 | 2.361 | 8.7212 | -18.5275 | 23.2181 | 50.393 | -0.90791 | -30.2446 | -1.1308
2362 | 2.362 | 8.7203 | -18.5578 | 23.2269 | 50.3744 | -0.90901 | -30.2389 | -1.1315
2363 | 2.363 | 8.7194 | -18.588 | 23.2356 | 50.3558 | -0.91011 | -30.2332 | -1.1322
2364 | 2.364 | 8.7185 | -18.6182 | 23.2443 | 50.3372 | -0.91121 | -30.2275 | -1.1328
2365 | 2.365 | 8.7176 | -18.6485 | 23.253 | 50.3185 | -0.91231 | -30.2218 | -1.1335
2366 | 2.366 | 8.7167 | -18.6787 | 23.2617 | 50.2999 | -0.91341 | -30.2161 | -1.1342
2367 | 2.367 | 8.7158 | -18.7089 | 23.2704 | 50.2812 | -0.91451 | -30.2103 | -1.1348
2368 | 2.368 | 8.7149 | -18.7391 | 23.2792 | 50.2624 | -0.91561 | -30.2046 | -1.1355
2369 | 2.369 | 8.7139 | -18.7693 | 23.2879 | 50.2437 | -0.91671 | -30.1988 | -1.1361
2370 | 2.37 | 8.713 | -18.7995 | 23.2966 | 50.2249 | -0.91781 | -30.1931 | -1.1368
2371 | 2.371 | 8.7121 | -18.8297 | 23.3053 | 50.206 | -0.91891 | -30.1873 | -1.1374
2372 | 2.372 | 8.7112 | -18.8599 | 23.314 | 50.1872 | -0.92001 | -30.1816 | -1.1381
2373 | 2.373 | 8.7103 | -18.8901 | 23.3227 | 50.1683 | -0.9211 | -30.1758 | -1.1387
2374 | 2.374 | 8.7093 | -18.9202 | 23.3314 | 50.1494 | -0.9222 | -30.17 | -1.1394
2375 | 2.375 | 8.7084 | -18.9504 | 23.3401 | 50.1304 | -0.9233 | -30.1642 | -1.14
2376 | 2.376 | 8.7075 | -18.9806 | 23.3488 | 50.1114 | -0.9244 | -30.1584 | -1.1407
2377 | 2.377 | 8.7066 | -19.0107 | 23.3575 | 50.0924 | -0.92549 | -30.1526 | -1.1413
2378 | 2.378 | 8.7057 | -19.0409 | 23.3663 | 50.0734 | -0.92659 | -30.1468 | -1.142
2379 | 2.379 | 8.7047 | -19.071 | 23.375 | 50.0543 | -0.92769 | -30.141 | -1.1426
2380 | 2.38 | 8.7038 | -19.1012 | 23.3837 | 50.0352 | -0.92878 | -30.1351 | -1.1432
2381 | 2.381 | 8.7029 | -19.1313 | 23.3924 | 50.0161 | -0.92988 | -30.1293 | -1.1439
2382 | 2.382 | 8.7019 | -19.1614 | 23.4011 | 49.9969 | -0.93097 | -30.1235 | -1.1445
2383 | 2.383 | 8.701 | -19.1916 | 23.4098 | 49.9777 | -0.93207 | -30.1176 | -1.1451
2384 | 2.384 | 8.7001 | -19.2217 | 23.4185 | 49.9585 | -0.93316 | -30.1117 | -1.1458
2385 | 2.385 | 8.6991 | -19.2518 | 23.4272 | 49.9392 | -0.93426 | -30.1059 | -1.1464
2386 | 2.386 | 8.6982 | -19.2819 | 23.4359 | 49.92 | -0.93535 | -30.1 | -1.147
2387 | 2.387 | 8.6973 | -19.312 | 23.4446 | 49.9006 | -0.93645 | -30.0941 | -1.1476
2388 | 2.388 | 8.6963 | -19.3421 | 23.4533 | 49.8813 | -0.93754 | -30.0882 | -1.1483
2389 | 2.389 | 8.6954 | -19.3722 | 23.462 | 49.8619 | -0.93864 | -30.0823 | -1.1489
2390 | 2.39 | 8.6945 | -19.4023 | 23.4706 | 49.8425 | -0.93973 | -30.0764 | -1.1495
2391 | 2.391 | 8.6935 | -19.4323 | 23.4793 | 49.8231 | -0.94082 | -30.0705 | -1.1501
2392 | 2.392 | 8.6926 | -19.4624 | 23.488 | 49.8036 | -0.94192 | -30.0646 | -1.1507
2393 | 2.393 | 8.6916 | -19.4925 | 23.4967 | 49.7841 | -0.94301 | -30.0586 | -1.1514
2394 | 2.394 | 8.6907 | -19.5225 | 23.5054 | 49.7646 | -0.9441 | -30.0527 | -1.152
2395 | 2.395 | 8.6898 | -19.5526 | 23.5141 | 49.7451 | -0.94519 | -30.0467 | -1.1526
2396 | 2.396 | 8.6888 | -19.5826 | 23.5228 | 49.7255 | -0.94629 | -30.0408 | -1.1532
2397 | 2.397 | 8.6879 | -19.6127 | 23.5315 | 49.7059 | -0.94738 | -30.0348 | -1.1538
2398 | 2.398 | 8.6869 | -19.6427 | 23.5402 | 49.6862 | -0.94847 | -30.0289 | -1.1544
2399 | 2.399 | 8.686 | -19.6727 | 23.5489 | 49.6666 | -0.94956 | -30.0229 | -1.155
2400 | 2.4 | 8.685 | -19.7028 | 23.5575 | 49.6469 | -0.95065 | -30.0169 | -1.1556
2401 | 2.401 | 8.6841 | -19.7328 | 23.5662 | 49.6271 | -0.95174 | -30.0109 | -1.1562
2402 | 2.402 | 8.6831 | -19.7628 | 23.5749 | 49.6074 | -0.95283 | -30.0049 | -1.1568
2403 | 2.403 | 8.6822 | -19.7928 | 23.5836 | 49.5876 | -0.95392 | -29.9989 | -1.1574
2404 | 2.404 | 8.6812 | -19.8228 | 23.5923 | 49.5677 | -0.95501 | -29.9929 | -1.158
2405 | 2.405 | 8.6803 | -19.8528 | 23.601 | 49.5479 | -0.9561 | -29.9868 | -1.1586
2406 | 2.406 | 8.6793 | -19.8828 | 23.6096 | 49.528 | -0.95719 | -29.9808 | -1.1592
2407 | 2.407 | 8.6783 | -19.9128 | 23.6183 | 49.5081 | -0.95828 | -29.9748 | -1.1598
2408 | 2.408 | 8.6774 | -19.9427 | 23.627 | 49.4882 | -0.95937 | -29.9687 | -1.1604
2409 | 2.409 | 8.6764 | -19.9727 | 23.6357 | 49.4682 | -0.96045 | -29.9626 | -1.161
2410 | 2.41 | 8.6755 | -20.0027 | 23.6443 | 49.4482 | -0.96154 | -29.9566 | -1.1616
2411 | 2.411 | 8.6745 | -20.0326 | 23.653 | 49.4281 | -0.96263 | -29.9505 | -1.1622
2412 | 2.412 | 8.6735 | -20.0626 | 23.6617 | 49.4081 | -0.96372 | -29.9444 | -1.1627
2413 | 2.413 | 8.6726 | -20.0925 | 23.6704 | 49.388 | -0.9648 | -29.9383 | -1.1633
2414 | 2.414 | 8.6716 | -20.1225 | 23.679 | 49.3679 | -0.96589 | -29.9322 | -1.1639
2415 | 2.415 | 8.6706 | -20.1524 | 23.6877 | 49.3477 | -0.96697 | -29.9261 | -1.1645
2416 | 2.416 | 8.6697 | -20.1823 | 23.6964 | 49.3275 | -0.96806 | -29.92 | -1.1651
2417 | 2.417 | 8.6687 | -20.2122 | 23.705 | 49.3073 | -0.96915 | -29.9139 | -1.1656
2418 | 2.418 | 8.6677 | -20.2421 | 23.7137 | 49.2871 | -0.97023 | -29.9078 | -1.1662
2419 | 2.419 | 8.6668 | -20.2721 | 23.7224 | 49.2668 | -0.97132 | -29.9016 | -1.1668
2420 | 2.42 | 8.6658 | -20.302 | 23.731 | 49.2465 | -0.9724 | -29.8955 | -1.1674
2421 | 2.421 | 8.6648 | -20.3319 | 23.7397 | 49.2262 | -0.97348 | -29.8894 | -1.1679
2422 | 2.422 | 8.6638 | -20.3617 | 23.7484 | 49.2058 | -0.97457 | -29.8832 | -1.1685
2423 | 2.423 | 8.6629 | -20.3916 | 23.757 | 49.1854 | -0.97565 | -29.877 | -1.1691
2424 | 2.424 | 8.6619 | -20.4215 | 23.7657 | 49.165 | -0.97673 | -29.8709 | -1.1696
2425 | 2.425 | 8.6609 | -20.4514 | 23.7744 | 49.1445 | -0.97782 | -29.8647 | -1.1702
2426 | 2.426 | 8.6599 | -20.4812 | 23.783 | 49.1241 | -0.9789 | -29.8585 | -1.1708
2427 | 2.427 | 8.659 | -20.5111 | 23.7917 | 49.1036 | -0.97998 | -29.8523 | -1.1713
2428 | 2.428 | 8.658 | -20.5409 | 23.8003 | 49.083 | -0.98106 | -29.8461 | -1.1719
2429 | 2.429 | 8.657 | -20.5708 | 23.809 | 49.0624 | -0.98214 | -29.8399 | -1.1725
2430 | 2.43 | 8.656 | -20.6006 | 23.8176 | 49.0418 | -0.98322 | -29.8337 | -1.173
2431 | 2.431 | 8.655 | -20.6305 | 23.8263 | 49.0212 | -0.9843 | -29.8274 | -1.1736
2432 | 2.432 | 8.6541 | -20.6603 | 23.835 | 49.0005 | -0.98538 | -29.8212 | -1.1741
2433 | 2.433 | 8.6531 | -20.6901 | 23.8436 | 48.9799 | -0.98646 | -29.815 | -1.1747
2434 | 2.434 | 8.6521 | -20.7199 | 23.8523 | 48.9591 | -0.98754 | -29.8087 | -1.1752
2435 | 2.435 | 8.6511 | -20.7497 | 23.8609 | 48.9384 | -0.98862 | -29.8025 | -1.1758
2436 | 2.436 | 8.6501 | -20.7795 | 23.8696 | 48.9176 | -0.9897 | -29.7962 | -1.1763
2437 | 2.437 | 8.6491 | -20.8093 | 23.8782 | 48.8968 | -0.99078 | -29.7899 | -1.1769
2438 | 2.438 | 8.6481 | -20.8391 | 23.8869 | 48.876 | -0.99186 | -29.7836 | -1.1774
2439 | 2.439 | 8.6471 | -20.8689 | 23.8955 | 48.8551 | -0.99294 | -29.7774 | -1.178
2440 | 2.44 | 8.6461 | -20.8987 | 23.9042 | 48.8342 | -0.99401 | -29.7711 | -1.1785
2441 | 2.441 | 8.6451 | -20.9285 | 23.9128 | 48.8133 | -0.99509 | -29.7648 | -1.1791
2442 | 2.442 | 8.6442 | -20.9582 | 23.9214 | 48.7923 | -0.99617 | -29.7584 | -1.1796
2443 | 2.443 | 8.6432 | -20.988 | 23.9301 | 48.7713 | -0.99724 | -29.7521 | -1.1801
2444 | 2.444 | 8.6422 | -21.0177 | 23.9387 | 48.7503 | -0.99832 | -29.7458 | -1.1807
2445 | 2.445 | 8.6412 | -21.0475 | 23.9474 | 48.7293 | -0.99939 | -29.7395 | -1.1812
2446 | 2.446 | 8.6402 | -21.0772 | 23.956 | 48.7082 | -1.0005 | -29.7331 | -1.1818
2447 | 2.447 | 8.6392 | -21.107 | 23.9646 | 48.6871 | -1.0015 | -29.7268 | -1.1823
2448 | 2.448 | 8.6382 | -21.1367 | 23.9733 | 48.6659 | -1.0026 | -29.7204 | -1.1828
2449 | 2.449 | 8.6372 | -21.1664 | 23.9819 | 48.6448 | -1.0037 | -29.7141 | -1.1834
2450 | 2.45 | 8.6362 | -21.1961 | 23.9906 | 48.6236 | -1.0048 | -29.7077 | -1.1839
2451 | 2.451 | 8.6351 | -21.2258 | 23.9992 | 48.6023 | -1.0058 | -29.7013 | -1.1844
2452 | 2.452 | 8.6341 | -21.2555 | 24.0078 | 48.5811 | -1.0069 | -29.6949 | -1.185
2453 | 2.453 | 8.6331 | -21.2852 | 24.0165 | 48.5598 | -1.008 | -29.6886 | -1.1855
2454 | 2.454 | 8.6321 | -21.3149 | 24.0251 | 48.5385 | -1.0091 | -29.6822 | -1.186
2455 | 2.455 | 8.6311 | -21.3446 | 24.0337 | 48.5171 | -1.0101 | -29.6757 | -1.1865
2456 | 2.456 | 8.6301 | -21.3743 | 24.0424 | 48.4958 | -1.0112 | -29.6693 | -1.1871
2457 | 2.457 | 8.6291 | -21.4039 | 24.051 | 48.4744 | -1.0123 | -29.6629 | -1.1876
2458 | 2.458 | 8.6281 | -21.4336 | 24.0596 | 48.4529 | -1.0133 | -29.6565 | -1.1881
2459 | 2.459 | 8.6271 | -21.4633 | 24.0682 | 48.4315 | -1.0144 | -29.65 | -1.1886
2460 | 2.46 | 8.6261 | -21.4929 | 24.0769 | 48.41 | -1.0155 | -29.6436 | -1.1891
2461 | 2.461 | 8.625 | -21.5225 | 24.0855 | 48.3885 | -1.0165 | -29.6372 | -1.1896
2462 | 2.462 | 8.624 | -21.5522 | 24.0941 | 48.3669 | -1.0176 | -29.6307 | -1.1902
2463 | 2.463 | 8.623 | -21.5818 | 24.1027 | 48.3453 | -1.0187 | -29.6242 | -1.1907
2464 | 2.464 | 8.622 | -21.6114 | 24.1114 | 48.3237 | -1.0197 | -29.6178 | -1.1912
2465 | 2.465 | 8.621 | -21.6411 | 24.12 | 48.3021 | -1.0208 | -29.6113 | -1.1917
2466 | 2.466 | 8.6199 | -21.6707 | 24.1286 | 48.2804 | -1.0219 | -29.6048 | -1.1922
2467 | 2.467 | 8.6189 | -21.7003 | 24.1372 | 48.2587 | -1.0229 | -29.5983 | -1.1927
2468 | 2.468 | 8.6179 | -21.7299 | 24.1458 | 48.237 | -1.024 | -29.5918 | -1.1932
2469 | 2.469 | 8.6169 | -21.7595 | 24.1545 | 48.2152 | -1.0251 | -29.5853 | -1.1937
2470 | 2.47 | 8.6159 | -21.789 | 24.1631 | 48.1934 | -1.0261 | -29.5788 | -1.1942
2471 | 2.471 | 8.6148 | -21.8186 | 24.1717 | 48.1716 | -1.0272 | -29.5722 | -1.1947
2472 | 2.472 | 8.6138 | -21.8482 | 24.1803 | 48.1498 | -1.0283 | -29.5657 | -1.1953
2473 | 2.473 | 8.6128 | -21.8778 | 24.1889 | 48.1279 | -1.0293 | -29.5592 | -1.1958
2474 | 2.474 | 8.6117 | -21.9073 | 24.1975 | 48.106 | -1.0304 | -29.5526 | -1.1963
2475 | 2.475 | 8.6107 | -21.9369 | 24.2061 | 48.084 | -1.0315 | -29.5461 | -1.1968
2476 | 2.476 | 8.6097 | -21.9664 | 24.2147 | 48.0621 | -1.0325 | -29.5395 | -1.1973
2477 | 2.477 | 8.6086 | -21.996 | 24.2234 | 48.0401 | -1.0336 | -29.5329 | -1.1977
2478 | 2.478 | 8.6076 | -22.0255 | 24.232 | 48.018 | -1.0346 | -29.5264 | -1.1982
2479 | 2.479 | 8.6066 | -22.055 | 24.2406 | 47.996 | -1.0357 | -29.5198 | -1.1987
2480 | 2.48 | 8.6055 | -22.0845 | 24.2492 | 47.9739 | -1.0368 | -29.5132 | -1.1992
2481 | 2.481 | 8.6045 | -22.1141 | 24.2578 | 47.9518 | -1.0378 | -29.5066 | -1.1997
2482 | 2.482 | 8.6035 | -22.1436 | 24.2664 | 47.9296 | -1.0389 | -29.5 | -1.2002
2483 | 2.483 | 8.6024 | -22.1731 | 24.275 | 47.9075 | -1.04 | -29.4934 | -1.2007
2484 | 2.484 | 8.6014 | -22.2026 | 24.2836 | 47.8853 | -1.041 | -29.4868 | -1.2012
2485 | 2.485 | 8.6004 | -22.232 | 24.2922 | 47.863 | -1.0421 | -29.4801 | -1.2017
2486 | 2.486 | 8.5993 | -22.2615 | 24.3008 | 47.8408 | -1.0431 | -29.4735 | -1.2022
2487 | 2.487 | 8.5983 | -22.291 | 24.3094 | 47.8185 | -1.0442 | -29.4669 | -1.2027
2488 | 2.488 | 8.5972 | -22.3205 | 24.318 | 47.7962 | -1.0452 | -29.4602 | -1.2031
2489 | 2.489 | 8.5962 | -22.3499 | 24.3266 | 47.7738 | -1.0463 | -29.4536 | -1.2036
2490 | 2.49 | 8.5951 | -22.3794 | 24.3352 | 47.7514 | -1.0474 | -29.4469 | -1.2041
2491 | 2.491 | 8.5941 | -22.4088 | 24.3438 | 47.729 | -1.0484 | -29.4402 | -1.2046
2492 | 2.492 | 8.593 | -22.4383 | 24.3524 | 47.7066 | -1.0495 | -29.4336 | -1.2051
2493 | 2.493 | 8.592 | -22.4677 | 24.3609 | 47.6841 | -1.0505 | -29.4269 | -1.2055
2494 | 2.494 | 8.5909 | -22.4971 | 24.3695 | 47.6616 | -1.0516 | -29.4202 | -1.206
2495 | 2.495 | 8.5899 | -22.5265 | 24.3781 | 47.6391 | -1.0526 | -29.4135 | -1.2065
2496 | 2.496 | 8.5888 | -22.556 | 24.3867 | 47.6165 | -1.0537 | -29.4068 | -1.207
2497 | 2.497 | 8.5878 | -22.5854 | 24.3953 | 47.594 | -1.0547 | -29.4001 | -1.2074
2498 | 2.498 | 8.5867 | -22.6148 | 24.4039 | 47.5713 | -1.0558 | -29.3933 | -1.2079
2499 | 2.499 | 8.5857 | -22.6442 | 24.4125 | 47.5487 | -1.0568 | -29.3866 | -1.2084
2500 | 2.5 | 8.5846 | -22.6735 | 24.4211 | 47.526 | -1.0579 | -29.3799 | -1.2089
2501 | 2.501 | 8.5836 | -22.7029 | 24.4296 | 47.5033 | -1.0589 | -29.3731 | -1.2093
2502 | 2.502 | 8.5825 | -22.7323 | 24.4382 | 47.4806 | -1.06 | -29.3664 | -1.2098
2503 | 2.503 | 8.5814 | -22.7617 | 24.4468 | 47.4578 | -1.061 | -29.3596 | -1.2103
2504 | 2.504 | 8.5804 | -22.791 | 24.4554 | 47.435 | -1.0621 | -29.3529 | -1.2107
2505 | 2.505 | 8.5793 | -22.8204 | 24.464 | 47.4122 | -1.0631 | -29.3461 | -1.2112
2506 | 2.506 | 8.5782 | -22.8497 | 24.4725 | 47.3894 | -1.0642 | -29.3393 | -1.2117
2507 | 2.507 | 8.5772 | -22.8791 | 24.4811 | 47.3665 | -1.0652 | -29.3326 | -1.2121
2508 | 2.508 | 8.5761 | -22.9084 | 24.4897 | 47.3436 | -1.0663 | -29.3258 | -1.2126
2509 | 2.509 | 8.575 | -22.9377 | 24.4983 | 47.3206 | -1.0673 | -29.319 | -1.213
2510 | 2.51 | 8.574 | -22.967 | 24.5068 | 47.2977 | -1.0684 | -29.3122 | -1.2135
2511 | 2.511 | 8.5729 | -22.9964 | 24.5154 | 47.2747 | -1.0694 | -29.3053 | -1.214
2512 | 2.512 | 8.5718 | -23.0257 | 24.524 | 47.2516 | -1.0705 | -29.2985 | -1.2144
2513 | 2.513 | 8.5708 | -23.055 | 24.5326 | 47.2286 | -1.0715 | -29.2917 | -1.2149
2514 | 2.514 | 8.5697 | -23.0842 | 24.5411 | 47.2055 | -1.0726 | -29.2849 | -1.2153
2515 | 2.515 | 8.5686 | -23.1135 | 24.5497 | 47.1824 | -1.0736 | -29.278 | -1.2158
2516 | 2.516 | 8.5676 | -23.1428 | 24.5583 | 47.1593 | -1.0746 | -29.2712 | -1.2162
2517 | 2.517 | 8.5665 | -23.1721 | 24.5668 | 47.1361 | -1.0757 | -29.2643 | -1.2167
2518 | 2.518 | 8.5654 | -23.2013 | 24.5754 | 47.1129 | -1.0767 | -29.2575 | -1.2171
2519 | 2.519 | 8.5643 | -23.2306 | 24.584 | 47.0896 | -1.0778 | -29.2506 | -1.2176
2520 | 2.52 | 8.5633 | -23.2599 | 24.5925 | 47.0664 | -1.0788 | -29.2437 | -1.218
2521 | 2.521 | 8.5622 | -23.2891 | 24.6011 | 47.0431 | -1.0799 | -29.2369 | -1.2185
2522 | 2.522 | 8.5611 | -23.3183 | 24.6097 | 47.0198 | -1.0809 | -29.23 | -1.2189
2523 | 2.523 | 8.56 | -23.3476 | 24.6182 | 46.9964 | -1.0819 | -29.2231 | -1.2194
2524 | 2.524 | 8.5589 | -23.3768 | 24.6268 | 46.9731 | -1.083 | -29.2162 | -1.2198
2525 | 2.525 | 8.5578 | -23.406 | 24.6353 | 46.9497 | -1.084 | -29.2093 | -1.2203
2526 | 2.526 | 8.5568 | -23.4352 | 24.6439 | 46.9262 | -1.0851 | -29.2023 | -1.2207
2527 | 2.527 | 8.5557 | -23.4644 | 24.6524 | 46.9028 | -1.0861 | -29.1954 | -1.2212
2528 | 2.528 | 8.5546 | -23.4936 | 24.661 | 46.8793 | -1.0871 | -29.1885 | -1.2216
2529 | 2.529 | 8.5535 | -23.5228 | 24.6696 | 46.8557 | -1.0882 | -29.1816 | -1.222
2530 | 2.53 | 8.5524 | -23.552 | 24.6781 | 46.8322 | -1.0892 | -29.1746 | -1.2225
2531 | 2.531 | 8.5513 | -23.5812 | 24.6867 | 46.8086 | -1.0902 | -29.1677 | -1.2229
2532 | 2.532 | 8.5502 | -23.6103 | 24.6952 | 46.785 | -1.0913 | -29.1607 | -1.2233
2533 | 2.533 | 8.5491 | -23.6395 | 24.7038 | 46.7614 | -1.0923 | -29.1537 | -1.2238
2534 | 2.534 | 8.5481 | -23.6686 | 24.7123 | 46.7377 | -1.0933 | -29.1468 | -1.2242
2535 | 2.535 | 8.547 | -23.6978 | 24.7208 | 46.714 | -1.0944 | -29.1398 | -1.2247
2536 | 2.536 | 8.5459 | -23.7269 | 24.7294 | 46.6903 | -1.0954 | -29.1328 | -1.2251
2537 | 2.537 | 8.5448 | -23.7561 | 24.7379 | 46.6665 | -1.0964 | -29.1258 | -1.2255
2538 | 2.538 | 8.5437 | -23.7852 | 24.7465 | 46.6427 | -1.0975 | -29.1188 | -1.2259
2539 | 2.539 | 8.5426 | -23.8143 | 24.755 | 46.6189 | -1.0985 | -29.1118 | -1.2264
2540 | 2.54 | 8.5415 | -23.8434 | 24.7636 | 46.5951 | -1.0995 | -29.1048 | -1.2268
2541 | 2.541 | 8.5404 | -23.8725 | 24.7721 | 46.5712 | -1.1006 | -29.0978 | -1.2272
2542 | 2.542 | 8.5393 | -23.9016 | 24.7806 | 46.5473 | -1.1016 | -29.0908 | -1.2277
2543 | 2.543 | 8.5382 | -23.9307 | 24.7892 | 46.5234 | -1.1026 | -29.0837 | -1.2281
2544 | 2.544 | 8.5371 | -23.9598 | 24.7977 | 46.4994 | -1.1037 | -29.0767 | -1.2285
2545 | 2.545 | 8.536 | -23.9889 | 24.8063 | 46.4754 | -1.1047 | -29.0696 | -1.2289
2546 | 2.546 | 8.5349 | -24.0179 | 24.8148 | 46.4514 | -1.1057 | -29.0626 | -1.2294
2547 | 2.547 | 8.5338 | -24.047 | 24.8233 | 46.4273 | -1.1067 | -29.0555 | -1.2298
2548 | 2.548 | 8.5327 | -24.0761 | 24.8319 | 46.4033 | -1.1078 | -29.0485 | -1.2302
2549 | 2.549 | 8.5315 | -24.1051 | 24.8404 | 46.3792 | -1.1088 | -29.0414 | -1.2306
2550 | 2.55 | 8.5304 | -24.1341 | 24.8489 | 46.355 | -1.1098 | -29.0343 | -1.231
2551 | 2.551 | 8.5293 | -24.1632 | 24.8575 | 46.3309 | -1.1108 | -29.0272 | -1.2315
2552 | 2.552 | 8.5282 | -24.1922 | 24.866 | 46.3067 | -1.1119 | -29.0201 | -1.2319
2553 | 2.553 | 8.5271 | -24.2212 | 24.8745 | 46.2825 | -1.1129 | -29.013 | -1.2323
2554 | 2.554 | 8.526 | -24.2502 | 24.883 | 46.2582 | -1.1139 | -29.0059 | -1.2327
2555 | 2.555 | 8.5249 | -24.2792 | 24.8916 | 46.2339 | -1.1149 | -28.9988 | -1.2331
2556 | 2.556 | 8.5238 | -24.3082 | 24.9001 | 46.2096 | -1.116 | -28.9917 | -1.2335
2557 | 2.557 | 8.5226 | -24.3372 | 24.9086 | 46.1853 | -1.117 | -28.9846 | -1.234
2558 | 2.558 | 8.5215 | -24.3662 | 24.9171 | 46.1609 | -1.118 | -28.9774 | -1.2344
2559 | 2.559 | 8.5204 | -24.3952 | 24.9256 | 46.1365 | -1.119 | -28.9703 | -1.2348
2560 | 2.56 | 8.5193 | -24.4242 | 24.9342 | 46.1121 | -1.12 | -28.9631 | -1.2352
2561 | 2.561 | 8.5182 | -24.4531 | 24.9427 | 46.0876 | -1.1211 | -28.956 | -1.2356
2562 | 2.562 | 8.5171 | -24.4821 | 24.9512 | 46.0632 | -1.1221 | -28.9488 | -1.236
2563 | 2.563 | 8.5159 | -24.511 | 24.9597 | 46.0386 | -1.1231 | -28.9417 | -1.2364
2564 | 2.564 | 8.5148 | -24.54 | 24.9682 | 46.0141 | -1.1241 | -28.9345 | -1.2368
2565 | 2.565 | 8.5137 | -24.5689 | 24.9767 | 45.9895 | -1.1251 | -28.9273 | -1.2372
2566 | 2.566 | 8.5126 | -24.5978 | 24.9853 | 45.9649 | -1.1262 | -28.9201 | -1.2376
2567 | 2.567 | 8.5114 | -24.6268 | 24.9938 | 45.9403 | -1.1272 | -28.9129 | -1.238
2568 | 2.568 | 8.5103 | -24.6557 | 25.0023 | 45.9157 | -1.1282 | -28.9057 | -1.2384
2569 | 2.569 | 8.5092 | -24.6846 | 25.0108 | 45.891 | -1.1292 | -28.8985 | -1.2388
2570 | 2.57 | 8.508 | -24.7135 | 25.0193 | 45.8663 | -1.1302 | -28.8913 | -1.2392
2571 | 2.571 | 8.5069 | -24.7424 | 25.0278 | 45.8415 | -1.1312 | -28.8841 | -1.2396
2572 | 2.572 | 8.5058 | -24.7713 | 25.0363 | 45.8167 | -1.1322 | -28.8769 | -1.24
2573 | 2.573 | 8.5047 | -24.8001 | 25.0448 | 45.7919 | -1.1333 | -28.8696 | -1.2404
2574 | 2.574 | 8.5035 | -24.829 | 25.0533 | 45.7671 | -1.1343 | -28.8624 | -1.2408
2575 | 2.575 | 8.5024 | -24.8579 | 25.0618 | 45.7423 | -1.1353 | -28.8551 | -1.2412
2576 | 2.576 | 8.5012 | -24.8867 | 25.0703 | 45.7174 | -1.1363 | -28.8479 | -1.2416
2577 | 2.577 | 8.5001 | -24.9156 | 25.0788 | 45.6925 | -1.1373 | -28.8406 | -1.242
2578 | 2.578 | 8.499 | -24.9444 | 25.0873 | 45.6675 | -1.1383 | -28.8334 | -1.2424
2579 | 2.579 | 8.4978 | -24.9732 | 25.0958 | 45.6425 | -1.1393 | -28.8261 | -1.2428
2580 | 2.58 | 8.4967 | -25.0021 | 25.1043 | 45.6175 | -1.1403 | -28.8188 | -1.2432
2581 | 2.581 | 8.4956 | -25.0309 | 25.1128 | 45.5925 | -1.1413 | -28.8115 | -1.2436
2582 | 2.582 | 8.4944 | -25.0597 | 25.1213 | 45.5674 | -1.1423 | -28.8042 | -1.244
2583 | 2.583 | 8.4933 | -25.0885 | 25.1298 | 45.5424 | -1.1434 | -28.7969 | -1.2444
2584 | 2.584 | 8.4921 | -25.1173 | 25.1383 | 45.5172 | -1.1444 | -28.7896 | -1.2448
2585 | 2.585 | 8.491 | -25.1461 | 25.1468 | 45.4921 | -1.1454 | -28.7823 | -1.2452
2586 | 2.586 | 8.4898 | -25.1749 | 25.1553 | 45.4669 | -1.1464 | -28.775 | -1.2455
2587 | 2.587 | 8.4887 | -25.2036 | 25.1638 | 45.4417 | -1.1474 | -28.7677 | -1.2459
2588 | 2.588 | 8.4875 | -25.2324 | 25.1722 | 45.4165 | -1.1484 | -28.7604 | -1.2463
2589 | 2.589 | 8.4864 | -25.2612 | 25.1807 | 45.3912 | -1.1494 | -28.753 | -1.2467
2590 | 2.59 | 8.4852 | -25.2899 | 25.1892 | 45.3659 | -1.1504 | -28.7457 | -1.2471
2591 | 2.591 | 8.4841 | -25.3187 | 25.1977 | 45.3406 | -1.1514 | -28.7383 | -1.2475
2592 | 2.592 | 8.4829 | -25.3474 | 25.2062 | 45.3153 | -1.1524 | -28.731 | -1.2478
2593 | 2.593 | 8.4818 | -25.3761 | 25.2147 | 45.2899 | -1.1534 | -28.7236 | -1.2482
2594 | 2.594 | 8.4806 | -25.4049 | 25.2231 | 45.2645 | -1.1544 | -28.7162 | -1.2486
2595 | 2.595 | 8.4795 | -25.4336 | 25.2316 | 45.239 | -1.1554 | -28.7089 | -1.249
2596 | 2.596 | 8.4783 | -25.4623 | 25.2401 | 45.2136 | -1.1564 | -28.7015 | -1.2494
2597 | 2.597 | 8.4772 | -25.491 | 25.2486 | 45.1881 | -1.1574 | -28.6941 | -1.2497
2598 | 2.598 | 8.476 | -25.5197 | 25.2571 | 45.1626 | -1.1584 | -28.6867 | -1.2501
2599 | 2.599 | 8.4749 | -25.5484 | 25.2655 | 45.137 | -1.1594 | -28.6793 | -1.2505
2600 | 2.6 | 8.4737 | -25.577 | 25.274 | 45.1115 | -1.1604 | -28.6719 | -1.2509
2601 | 2.601 | 8.4725 | -25.6057 | 25.2825 | 45.0858 | -1.1614 | -28.6645 | -1.2513
2602 | 2.602 | 8.4714 | -25.6344 | 25.291 | 45.0602 | -1.1624 | -28.6571 | -1.2516
2603 | 2.603 | 8.4702 | -25.663 | 25.2994 | 45.0345 | -1.1634 | -28.6496 | -1.252
2604 | 2.604 | 8.4691 | -25.6917 | 25.3079 | 45.0089 | -1.1644 | -28.6422 | -1.2524
2605 | 2.605 | 8.4679 | -25.7203 | 25.3164 | 44.9831 | -1.1654 | -28.6348 | -1.2527
2606 | 2.606 | 8.4667 | -25.749 | 25.3248 | 44.9574 | -1.1664 | -28.6273 | -1.2531
2607 | 2.607 | 8.4656 | -25.7776 | 25.3333 | 44.9316 | -1.1673 | -28.6199 | -1.2535
2608 | 2.608 | 8.4644 | -25.8062 | 25.3418 | 44.9058 | -1.1683 | -28.6124 | -1.2539
2609 | 2.609 | 8.4632 | -25.8348 | 25.3502 | 44.88 | -1.1693 | -28.605 | -1.2542
2610 | 2.61 | 8.4621 | -25.8634 | 25.3587 | 44.8541 | -1.1703 | -28.5975 | -1.2546
2611 | 2.611 | 8.4609 | -25.892 | 25.3671 | 44.8282 | -1.1713 | -28.59 | -1.255
2612 | 2.612 | 8.4597 | -25.9206 | 25.3756 | 44.8023 | -1.1723 | -28.5825 | -1.2553
2613 | 2.613 | 8.4585 | -25.9492 | 25.3841 | 44.7763 | -1.1733 | -28.575 | -1.2557
2614 | 2.614 | 8.4574 | -25.9778 | 25.3925 | 44.7504 | -1.1743 | -28.5675 | -1.2561
2615 | 2.615 | 8.4562 | -26.0063 | 25.401 | 44.7244 | -1.1753 | -28.56 | -1.2564
2616 | 2.616 | 8.455 | -26.0349 | 25.4094 | 44.6983 | -1.1763 | -28.5525 | -1.2568
2617 | 2.617 | 8.4538 | -26.0635 | 25.4179 | 44.6723 | -1.1772 | -28.545 | -1.2571
2618 | 2.618 | 8.4527 | -26.092 | 25.4263 | 44.6462 | -1.1782 | -28.5375 | -1.2575
2619 | 2.619 | 8.4515 | -26.1205 | 25.4348 | 44.62 | -1.1792 | -28.53 | -1.2579
2620 | 2.62 | 8.4503 | -26.1491 | 25.4432 | 44.5939 | -1.1802 | -28.5224 | -1.2582
2621 | 2.621 | 8.4491 | -26.1776 | 25.4517 | 44.5677 | -1.1812 | -28.5149 | -1.2586
2622 | 2.622 | 8.4479 | -26.2061 | 25.4601 | 44.5415 | -1.1822 | -28.5074 | -1.2589
2623 | 2.623 | 8.4468 | -26.2346 | 25.4686 | 44.5153 | -1.1831 | -28.4998 | -1.2593
2624 | 2.624 | 8.4456 | -26.2631 | 25.477 | 44.489 | -1.1841 | -28.4922 | -1.2597
2625 | 2.625 | 8.4444 | -26.2916 | 25.4855 | 44.4627 | -1.1851 | -28.4847 | -1.26
2626 | 2.626 | 8.4432 | -26.3201 | 25.4939 | 44.4364 | -1.1861 | -28.4771 | -1.2604
2627 | 2.627 | 8.442 | -26.3486 | 25.5024 | 44.4101 | -1.1871 | -28.4695 | -1.2607
2628 | 2.628 | 8.4408 | -26.377 | 25.5108 | 44.3837 | -1.188 | -28.462 | -1.2611
2629 | 2.629 | 8.4396 | -26.4055 | 25.5192 | 44.3573 | -1.189 | -28.4544 | -1.2614
2630 | 2.63 | 8.4385 | -26.434 | 25.5277 | 44.3308 | -1.19 | -28.4468 | -1.2618
2631 | 2.631 | 8.4373 | -26.4624 | 25.5361 | 44.3044 | -1.191 | -28.4392 | -1.2621
2632 | 2.632 | 8.4361 | -26.4908 | 25.5445 | 44.2779 | -1.192 | -28.4316 | -1.2625
2633 | 2.633 | 8.4349 | -26.5193 | 25.553 | 44.2514 | -1.1929 | -28.424 | -1.2628
2634 | 2.634 | 8.4337 | -26.5477 | 25.5614 | 44.2248 | -1.1939 | -28.4163 | -1.2632
2635 | 2.635 | 8.4325 | -26.5761 | 25.5698 | 44.1982 | -1.1949 | -28.4087 | -1.2635
2636 | 2.636 | 8.4313 | -26.6045 | 25.5783 | 44.1716 | -1.1959 | -28.4011 | -1.2639
2637 | 2.637 | 8.4301 | -26.6329 | 25.5867 | 44.145 | -1.1968 | -28.3935 | -1.2642
2638 | 2.638 | 8.4289 | -26.6613 | 25.5951 | 44.1183 | -1.1978 | -28.3858 | -1.2646
2639 | 2.639 | 8.4277 | -26.6897 | 25.6036 | 44.0917 | -1.1988 | -28.3782 | -1.2649
2640 | 2.64 | 8.4265 | -26.7181 | 25.612 | 44.0649 | -1.1998 | -28.3705 | -1.2653
2641 | 2.641 | 8.4253 | -26.7464 | 25.6204 | 44.0382 | -1.2007 | -28.3628 | -1.2656
2642 | 2.642 | 8.4241 | -26.7748 | 25.6288 | 44.0114 | -1.2017 | -28.3552 | -1.266
2643 | 2.643 | 8.4229 | -26.8032 | 25.6373 | 43.9846 | -1.2027 | -28.3475 | -1.2663
2644 | 2.644 | 8.4217 | -26.8315 | 25.6457 | 43.9578 | -1.2036 | -28.3398 | -1.2667
2645 | 2.645 | 8.4205 | -26.8599 | 25.6541 | 43.9309 | -1.2046 | -28.3321 | -1.267
2646 | 2.646 | 8.4193 | -26.8882 | 25.6625 | 43.904 | -1.2056 | -28.3245 | -1.2673
2647 | 2.647 | 8.4181 | -26.9165 | 25.6709 | 43.8771 | -1.2065 | -28.3168 | -1.2677
2648 | 2.648 | 8.4169 | -26.9448 | 25.6794 | 43.8502 | -1.2075 | -28.3091 | -1.268
2649 | 2.649 | 8.4157 | -26.9731 | 25.6878 | 43.8232 | -1.2085 | -28.3013 | -1.2684
2650 | 2.65 | 8.4145 | -27.0014 | 25.6962 | 43.7962 | -1.2094 | -28.2936 | -1.2687
2651 | 2.651 | 8.4133 | -27.0297 | 25.7046 | 43.7692 | -1.2104 | -28.2859 | -1.269
2652 | 2.652 | 8.4121 | -27.058 | 25.713 | 43.7421 | -1.2114 | -28.2782 | -1.2694
2653 | 2.653 | 8.4108 | -27.0863 | 25.7214 | 43.715 | -1.2123 | -28.2705 | -1.2697
2654 | 2.654 | 8.4096 | -27.1146 | 25.7298 | 43.6879 | -1.2133 | -28.2627 | -1.2701
2655 | 2.655 | 8.4084 | -27.1428 | 25.7382 | 43.6608 | -1.2143 | -28.255 | -1.2704
2656 | 2.656 | 8.4072 | -27.1711 | 25.7467 | 43.6336 | -1.2152 | -28.2472 | -1.2707
2657 | 2.657 | 8.406 | -27.1993 | 25.7551 | 43.6064 | -1.2162 | -28.2395 | -1.2711
2658 | 2.658 | 8.4048 | -27.2276 | 25.7635 | 43.5792 | -1.2171 | -28.2317 | -1.2714
2659 | 2.659 | 8.4036 | -27.2558 | 25.7719 | 43.5519 | -1.2181 | -28.2239 | -1.2717
2660 | 2.66 | 8.4023 | -27.284 | 25.7803 | 43.5246 | -1.2191 | -28.2162 | -1.2721
2661 | 2.661 | 8.4011 | -27.3122 | 25.7887 | 43.4973 | -1.22 | -28.2084 | -1.2724
2662 | 2.662 | 8.3999 | -27.3405 | 25.7971 | 43.47 | -1.221 | -28.2006 | -1.2727
2663 | 2.663 | 8.3987 | -27.3687 | 25.8055 | 43.4426 | -1.2219 | -28.1928 | -1.273
2664 | 2.664 | 8.3975 | -27.3968 | 25.8139 | 43.4152 | -1.2229 | -28.185 | -1.2734
2665 | 2.665 | 8.3962 | -27.425 | 25.8223 | 43.3878 | -1.2238 | -28.1772 | -1.2737
2666 | 2.666 | 8.395 | -27.4532 | 25.8307 | 43.3603 | -1.2248 | -28.1694 | -1.274
2667 | 2.667 | 8.3938 | -27.4814 | 25.8391 | 43.3329 | -1.2257 | -28.1616 | -1.2744
2668 | 2.668 | 8.3926 | -27.5095 | 25.8474 | 43.3053 | -1.2267 | -28.1538 | -1.2747
2669 | 2.669 | 8.3913 | -27.5377 | 25.8558 | 43.2778 | -1.2277 | -28.1459 | -1.275
2670 | 2.67 | 8.3901 | -27.5658 | 25.8642 | 43.2502 | -1.2286 | -28.1381 | -1.2753
2671 | 2.671 | 8.3889 | -27.594 | 25.8726 | 43.2226 | -1.2296 | -28.1303 | -1.2757
2672 | 2.672 | 8.3876 | -27.6221 | 25.881 | 43.195 | -1.2305 | -28.1224 | -1.276
2673 | 2.673 | 8.3864 | -27.6502 | 25.8894 | 43.1674 | -1.2315 | -28.1146 | -1.2763
2674 | 2.674 | 8.3852 | -27.6783 | 25.8978 | 43.1397 | -1.2324 | -28.1067 | -1.2766
2675 | 2.675 | 8.3839 | -27.7065 | 25.9062 | 43.112 | -1.2334 | -28.0989 | -1.277
2676 | 2.676 | 8.3827 | -27.7345 | 25.9145 | 43.0843 | -1.2343 | -28.091 | -1.2773
2677 | 2.677 | 8.3815 | -27.7626 | 25.9229 | 43.0565 | -1.2352 | -28.0831 | -1.2776
2678 | 2.678 | 8.3802 | -27.7907 | 25.9313 | 43.0287 | -1.2362 | -28.0752 | -1.2779
2679 | 2.679 | 8.379 | -27.8188 | 25.9397 | 43.0009 | -1.2371 | -28.0674 | -1.2782
2680 | 2.68 | 8.3778 | -27.8469 | 25.9481 | 42.973 | -1.2381 | -28.0595 | -1.2786
2681 | 2.681 | 8.3765 | -27.8749 | 25.9564 | 42.9452 | -1.239 | -28.0516 | -1.2789
2682 | 2.682 | 8.3753 | -27.903 | 25.9648 | 42.9173 | -1.24 | -28.0437 | -1.2792
2683 | 2.683 | 8.3741 | -27.931 | 25.9732 | 42.8893 | -1.2409 | -28.0358 | -1.2795
2684 | 2.684 | 8.3728 | -27.9591 | 25.9816 | 42.8614 | -1.2419 | -28.0279 | -1.2798
2685 | 2.685 | 8.3716 | -27.9871 | 25.9899 | 42.8334 | -1.2428 | -28.0199 | -1.2801
2686 | 2.686 | 8.3703 | -28.0151 | 25.9983 | 42.8054 | -1.2437 | -28.012 | -1.2805
2687 | 2.687 | 8.3691 | -28.0431 | 26.0067 | 42.7773 | -1.2447 | -28.0041 | -1.2808
2688 | 2.688 | 8.3678 | -28.0711 | 26.015 | 42.7492 | -1.2456 | -27.9962 | -1.2811
2689 | 2.689 | 8.3666 | -28.0991 | 26.0234 | 42.7211 | -1.2466 | -27.9882 | -1.2814
2690 | 2.69 | 8.3653 | -28.1271 | 26.0318 | 42.693 | -1.2475 | -27.9803 | -1.2817
2691 | 2.691 | 8.3641 | -28.1551 | 26.0401 | 42.6649 | -1.2484 | -27.9723 | -1.282
2692 | 2.692 | 8.3629 | -28.1831 | 26.0485 | 42.6367 | -1.2494 | -27.9644 | -1.2823
2693 | 2.693 | 8.3616 | -28.211 | 26.0569 | 42.6085 | -1.2503 | -27.9564 | -1.2827
2694 | 2.694 | 8.3604 | -28.239 | 26.0652 | 42.5802 | -1.2513 | -27.9484 | -1.283
2695 | 2.695 | 8.3591 | -28.2669 | 26.0736 | 42.552 | -1.2522 | -27.9405 | -1.2833
2696 | 2.696 | 8.3579 | -28.2949 | 26.0819 | 42.5237 | -1.2531 | -27.9325 | -1.2836
2697 | 2.697 | 8.3566 | -28.3228 | 26.0903 | 42.4953 | -1.2541 | -27.9245 | -1.2839
2698 | 2.698 | 8.3553 | -28.3507 | 26.0986 | 42.467 | -1.255 | -27.9165 | -1.2842
2699 | 2.699 | 8.3541 | -28.3786 | 26.107 | 42.4386 | -1.2559 | -27.9085 | -1.2845
2700 | 2.7 | 8.3528 | -28.4065 | 26.1154 | 42.4102 | -1.2569 | -27.9005 | -1.2848
2701 | 2.701 | 8.3516 | -28.4344 | 26.1237 | 42.3818 | -1.2578 | -27.8925 | -1.2851
2702 | 2.702 | 8.3503 | -28.4623 | 26.1321 | 42.3533 | -1.2587 | -27.8845 | -1.2854
2703 | 2.703 | 8.3491 | -28.4902 | 26.1404 | 42.3248 | -1.2596 | -27.8765 | -1.2857
2704 | 2.704 | 8.3478 | -28.5181 | 26.1488 | 42.2963 | -1.2606 | -27.8684 | -1.286
2705 | 2.705 | 8.3465 | -28.546 | 26.1571 | 42.2678 | -1.2615 | -27.8604 | -1.2863
2706 | 2.706 | 8.3453 | -28.5738 | 26.1654 | 42.2392 | -1.2624 | -27.8524 | -1.2866
2707 | 2.707 | 8.344 | -28.6017 | 26.1738 | 42.2106 | -1.2634 | -27.8443 | -1.2869
2708 | 2.708 | 8.3428 | -28.6295 | 26.1821 | 42.182 | -1.2643 | -27.8363 | -1.2872
2709 | 2.709 | 8.3415 | -28.6574 | 26.1905 | 42.1533 | -1.2652 | -27.8282 | -1.2875
2710 | 2.71 | 8.3402 | -28.6852 | 26.1988 | 42.1246 | -1.2661 | -27.8202 | -1.2878
2711 | 2.711 | 8.339 | -28.713 | 26.2072 | 42.0959 | -1.2671 | -27.8121 | -1.2881
2712 | 2.712 | 8.3377 | -28.7408 | 26.2155 | 42.0672 | -1.268 | -27.8041 | -1.2884
2713 | 2.713 | 8.3364 | -28.7686 | 26.2238 | 42.0384 | -1.2689 | -27.796 | -1.2887
2714 | 2.714 | 8.3352 | -28.7964 | 26.2322 | 42.0096 | -1.2698 | -27.7879 | -1.289
2715 | 2.715 | 8.3339 | -28.8242 | 26.2405 | 41.9808 | -1.2707 | -27.7798 | -1.2893
2716 | 2.716 | 8.3326 | -28.852 | 26.2488 | 41.9519 | -1.2717 | -27.7717 | -1.2896
2717 | 2.717 | 8.3313 | -28.8798 | 26.2572 | 41.923 | -1.2726 | -27.7636 | -1.2899
2718 | 2.718 | 8.3301 | -28.9075 | 26.2655 | 41.8941 | -1.2735 | -27.7555 | -1.2902
2719 | 2.719 | 8.3288 | -28.9353 | 26.2738 | 41.8652 | -1.2744 | -27.7474 | -1.2905
2720 | 2.72 | 8.3275 | -28.963 | 26.2821 | 41.8362 | -1.2753 | -27.7393 | -1.2908
2721 | 2.721 | 8.3262 | -28.9908 | 26.2905 | 41.8072 | -1.2763 | -27.7312 | -1.2911
2722 | 2.722 | 8.325 | -29.0185 | 26.2988 | 41.7782 | -1.2772 | -27.7231 | -1.2914
2723 | 2.723 | 8.3237 | -29.0462 | 26.3071 | 41.7492 | -1.2781 | -27.715 | -1.2917
2724 | 2.724 | 8.3224 | -29.0739 | 26.3154 | 41.7201 | -1.279 | -27.7068 | -1.292
2725 | 2.725 | 8.3211 | -29.1016 | 26.3238 | 41.691 | -1.2799 | -27.6987 | -1.2923
2726 | 2.726 | 8.3199 | -29.1293 | 26.3321 | 41.6619 | -1.2808 | -27.6905 | -1.2926
2727 | 2.727 | 8.3186 | -29.157 | 26.3404 | 41.6327 | -1.2817 | -27.6824 | -1.2929
2728 | 2.728 | 8.3173 | -29.1847 | 26.3487 | 41.6035 | -1.2827 | -27.6742 | -1.2932
2729 | 2.729 | 8.316 | -29.2124 | 26.357 | 41.5743 | -1.2836 | -27.6661 | -1.2935
2730 | 2.73 | 8.3147 | -29.2401 | 26.3654 | 41.5451 | -1.2845 | -27.6579 | -1.2937
2731 | 2.731 | 8.3134 | -29.2677 | 26.3737 | 41.5158 | -1.2854 | -27.6498 | -1.294
2732 | 2.732 | 8.3122 | -29.2954 | 26.382 | 41.4865 | -1.2863 | -27.6416 | -1.2943
2733 | 2.733 | 8.3109 | -29.323 | 26.3903 | 41.4572 | -1.2872 | -27.6334 | -1.2946
2734 | 2.734 | 8.3096 | -29.3506 | 26.3986 | 41.4278 | -1.2881 | -27.6252 | -1.2949
2735 | 2.735 | 8.3083 | -29.3783 | 26.4069 | 41.3985 | -1.289 | -27.617 | -1.2952
2736 | 2.736 | 8.307 | -29.4059 | 26.4152 | 41.3691 | -1.2899 | -27.6088 | -1.2955
2737 | 2.737 | 8.3057 | -29.4335 | 26.4235 | 41.3396 | -1.2908 | -27.6006 | -1.2958
2738 | 2.738 | 8.3044 | -29.4611 | 26.4318 | 41.3102 | -1.2917 | -27.5924 | -1.296
2739 | 2.739 | 8.3031 | -29.4887 | 26.4401 | 41.2807 | -1.2926 | -27.5842 | -1.2963
2740 | 2.74 | 8.3018 | -29.5163 | 26.4484 | 41.2512 | -1.2935 | -27.576 | -1.2966
2741 | 2.741 | 8.3005 | -29.5438 | 26.4567 | 41.2216 | -1.2944 | -27.5678 | -1.2969
2742 | 2.742 | 8.2993 | -29.5714 | 26.465 | 41.192 | -1.2953 | -27.5595 | -1.2972
2743 | 2.743 | 8.298 | -29.599 | 26.4733 | 41.1624 | -1.2962 | -27.5513 | -1.2975
2744 | 2.744 | 8.2967 | -29.6265 | 26.4816 | 41.1328 | -1.2971 | -27.5431 | -1.2977
2745 | 2.745 | 8.2954 | -29.6541 | 26.4899 | 41.1032 | -1.298 | -27.5348 | -1.298
2746 | 2.746 | 8.2941 | -29.6816 | 26.4982 | 41.0735 | -1.2989 | -27.5266 | -1.2983
2747 | 2.747 | 8.2928 | -29.7091 | 26.5065 | 41.0438 | -1.2998 | -27.5183 | -1.2986
2748 | 2.748 | 8.2915 | -29.7366 | 26.5148 | 41.014 | -1.3007 | -27.5101 | -1.2989
2749 | 2.749 | 8.2902 | -29.7642 | 26.5231 | 40.9843 | -1.3016 | -27.5018 | -1.2992
2750 | 2.75 | 8.2889 | -29.7917 | 26.5314 | 40.9545 | -1.3025 | -27.4935 | -1.2994
2751 | 2.751 | 8.2876 | -29.8192 | 26.5397 | 40.9247 | -1.3034 | -27.4853 | -1.2997
2752 | 2.752 | 8.2863 | -29.8466 | 26.5479 | 40.8948 | -1.3043 | -27.477 | -1.3
2753 | 2.753 | 8.285 | -29.8741 | 26.5562 | 40.8649 | -1.3052 | -27.4687 | -1.3003
2754 | 2.754 | 8.2836 | -29.9016 | 26.5645 | 40.835 | -1.3061 | -27.4604 | -1.3005
2755 | 2.755 | 8.2823 | -29.929 | 26.5728 | 40.8051 | -1.307 | -27.4521 | -1.3008
2756 | 2.756 | 8.281 | -29.9565 | 26.5811 | 40.7752 | -1.3079 | -27.4438 | -1.3011
2757 | 2.757 | 8.2797 | -29.9839 | 26.5894 | 40.7452 | -1.3088 | -27.4355 | -1.3014
2758 | 2.758 | 8.2784 | -30.0114 | 26.5976 | 40.7152 | -1.3097 | -27.4272 | -1.3016
2759 | 2.759 | 8.2771 | -30.0388 | 26.6059 | 40.6851 | -1.3106 | -27.4189 | -1.3019
2760 | 2.76 | 8.2758 | -30.0662 | 26.6142 | 40.6551 | -1.3114 | -27.4106 | -1.3022
2761 | 2.761 | 8.2745 | -30.0936 | 26.6225 | 40.625 | -1.3123 | -27.4023 | -1.3025
2762 | 2.762 | 8.2732 | -30.121 | 26.6307 | 40.5948 | -1.3132 | -27.3939 | -1.3027
2763 | 2.763 | 8.2719 | -30.1484 | 26.639 | 40.5647 | -1.3141 | -27.3856 | -1.303
2764 | 2.764 | 8.2705 | -30.1758 | 26.6473 | 40.5345 | -1.315 | -27.3772 | -1.3033
2765 | 2.765 | 8.2692 | -30.2032 | 26.6556 | 40.5043 | -1.3159 | -27.3689 | -1.3036
2766 | 2.766 | 8.2679 | -30.2306 | 26.6638 | 40.4741 | -1.3168 | -27.3606 | -1.3038
2767 | 2.767 | 8.2666 | -30.2579 | 26.6721 | 40.4438 | -1.3176 | -27.3522 | -1.3041
2768 | 2.768 | 8.2653 | -30.2853 | 26.6803 | 40.4135 | -1.3185 | -27.3438 | -1.3044
2769 | 2.769 | 8.264 | -30.3126 | 26.6886 | 40.3832 | -1.3194 | -27.3355 | -1.3046
2770 | 2.77 | 8.2626 | -30.34 | 26.6969 | 40.3529 | -1.3203 | -27.3271 | -1.3049
2771 | 2.771 | 8.2613 | -30.3673 | 26.7051 | 40.3225 | -1.3212 | -27.3187 | -1.3052
2772 | 2.772 | 8.26 | -30.3946 | 26.7134 | 40.2921 | -1.3221 | -27.3104 | -1.3054
2773 | 2.773 | 8.2587 | -30.4219 | 26.7217 | 40.2617 | -1.3229 | -27.302 | -1.3057
2774 | 2.774 | 8.2574 | -30.4492 | 26.7299 | 40.2313 | -1.3238 | -27.2936 | -1.306
2775 | 2.775 | 8.256 | -30.4765 | 26.7382 | 40.2008 | -1.3247 | -27.2852 | -1.3062
2776 | 2.776 | 8.2547 | -30.5038 | 26.7464 | 40.1703 | -1.3256 | -27.2768 | -1.3065
2777 | 2.777 | 8.2534 | -30.5311 | 26.7547 | 40.1397 | -1.3264 | -27.2684 | -1.3068
2778 | 2.778 | 8.2521 | -30.5583 | 26.7629 | 40.1092 | -1.3273 | -27.26 | -1.307
2779 | 2.779 | 8.2507 | -30.5856 | 26.7712 | 40.0786 | -1.3282 | -27.2516 | -1.3073
2780 | 2.78 | 8.2494 | -30.6128 | 26.7794 | 40.048 | -1.3291 | -27.2431 | -1.3076
2781 | 2.781 | 8.2481 | -30.6401 | 26.7877 | 40.0173 | -1.3299 | -27.2347 | -1.3078
2782 | 2.782 | 8.2467 | -30.6673 | 26.7959 | 39.9867 | -1.3308 | -27.2263 | -1.3081
2783 | 2.783 | 8.2454 | -30.6945 | 26.8042 | 39.956 | -1.3317 | -27.2179 | -1.3084
2784 | 2.784 | 8.2441 | -30.7218 | 26.8124 | 39.9253 | -1.3325 | -27.2094 | -1.3086
2785 | 2.785 | 8.2427 | -30.749 | 26.8207 | 39.8945 | -1.3334 | -27.201 | -1.3089
2786 | 2.786 | 8.2414 | -30.7762 | 26.8289 | 39.8637 | -1.3343 | -27.1925 | -1.3091
2787 | 2.787 | 8.2401 | -30.8034 | 26.8371 | 39.8329 | -1.3352 | -27.1841 | -1.3094
2788 | 2.788 | 8.2387 | -30.8306 | 26.8454 | 39.8021 | -1.336 | -27.1756 | -1.3097
2789 | 2.789 | 8.2374 | -30.8577 | 26.8536 | 39.7712 | -1.3369 | -27.1672 | -1.3099
2790 | 2.79 | 8.2361 | -30.8849 | 26.8619 | 39.7404 | -1.3378 | -27.1587 | -1.3102
2791 | 2.791 | 8.2347 | -30.9121 | 26.8701 | 39.7094 | -1.3386 | -27.1502 | -1.3105
2792 | 2.792 | 8.2334 | -30.9392 | 26.8783 | 39.6785 | -1.3395 | -27.1417 | -1.3107
2793 | 2.793 | 8.2321 | -30.9663 | 26.8866 | 39.6475 | -1.3404 | -27.1333 | -1.311
2794 | 2.794 | 8.2307 | -30.9935 | 26.8948 | 39.6165 | -1.3412 | -27.1248 | -1.3112
2795 | 2.795 | 8.2294 | -31.0206 | 26.903 | 39.5855 | -1.3421 | -27.1163 | -1.3115
2796 | 2.796 | 8.228 | -31.0477 | 26.9112 | 39.5545 | -1.3429 | -27.1078 | -1.3117
2797 | 2.797 | 8.2267 | -31.0748 | 26.9195 | 39.5234 | -1.3438 | -27.0993 | -1.312
2798 | 2.798 | 8.2253 | -31.1019 | 26.9277 | 39.4923 | -1.3447 | -27.0908 | -1.3123
2799 | 2.799 | 8.224 | -31.129 | 26.9359 | 39.4612 | -1.3455 | -27.0823 | -1.3125
2800 | 2.8 | 8.2227 | -31.1561 | 26.9441 | 39.43 | -1.3464 | -27.0738 | -1.3128
2801 | 2.801 | 8.2213 | -31.1832 | 26.9524 | 39.3988 | -1.3472 | -27.0652 | -1.313
2802 | 2.802 | 8.22 | -31.2102 | 26.9606 | 39.3676 | -1.3481 | -27.0567 | -1.3133
2803 | 2.803 | 8.2186 | -31.2373 | 26.9688 | 39.3364 | -1.3489 | -27.0482 | -1.3135
2804 | 2.804 | 8.2173 | -31.2643 | 26.977 | 39.3051 | -1.3498 | -27.0397 | -1.3138
2805 | 2.805 | 8.2159 | -31.2914 | 26.9852 | 39.2738 | -1.3507 | -27.0311 | -1.314
2806 | 2.806 | 8.2146 | -31.3184 | 26.9934 | 39.2425 | -1.3515 | -27.0226 | -1.3143
2807 | 2.807 | 8.2132 | -31.3454 | 27.0017 | 39.2112 | -1.3524 | -27.014 | -1.3145
2808 | 2.808 | 8.2119 | -31.3725 | 27.0099 | 39.1798 | -1.3532 | -27.0055 | -1.3148
2809 | 2.809 | 8.2105 | -31.3995 | 27.0181 | 39.1484 | -1.3541 | -26.9969 | -1.315
2810 | 2.81 | 8.2092 | -31.4265 | 27.0263 | 39.117 | -1.3549 | -26.9884 | -1.3153
2811 | 2.811 | 8.2078 | -31.4534 | 27.0345 | 39.0855 | -1.3558 | -26.9798 | -1.3155
2812 | 2.812 | 8.2064 | -31.4804 | 27.0427 | 39.054 | -1.3566 | -26.9712 | -1.3158
2813 | 2.813 | 8.2051 | -31.5074 | 27.0509 | 39.0225 | -1.3575 | -26.9627 | -1.316
2814 | 2.814 | 8.2037 | -31.5344 | 27.0591 | 38.991 | -1.3583 | -26.9541 | -1.3163
2815 | 2.815 | 8.2024 | -31.5613 | 27.0673 | 38.9594 | -1.3592 | -26.9455 | -1.3165
2816 | 2.816 | 8.201 | -31.5883 | 27.0755 | 38.9278 | -1.36 | -26.9369 | -1.3168
2817 | 2.817 | 8.1997 | -31.6152 | 27.0837 | 38.8962 | -1.3609 | -26.9283 | -1.317
2818 | 2.818 | 8.1983 | -31.6421 | 27.0919 | 38.8646 | -1.3617 | -26.9197 | -1.3173
2819 | 2.819 | 8.1969 | -31.669 | 27.1001 | 38.8329 | -1.3625 | -26.9111 | -1.3175
2820 | 2.82 | 8.1956 | -31.696 | 27.1083 | 38.8012 | -1.3634 | -26.9025 | -1.3178
2821 | 2.821 | 8.1942 | -31.7229 | 27.1165 | 38.7695 | -1.3642 | -26.8939 | -1.318
2822 | 2.822 | 8.1928 | -31.7498 | 27.1247 | 38.7377 | -1.3651 | -26.8853 | -1.3183
2823 | 2.823 | 8.1915 | -31.7766 | 27.1329 | 38.706 | -1.3659 | -26.8767 | -1.3185
2824 | 2.824 | 8.1901 | -31.8035 | 27.1411 | 38.6742 | -1.3668 | -26.868 | -1.3188
2825 | 2.825 | 8.1887 | -31.8304 | 27.1493 | 38.6423 | -1.3676 | -26.8594 | -1.319
2826 | 2.826 | 8.1874 | -31.8572 | 27.1575 | 38.6105 | -1.3684 | -26.8508 | -1.3192
2827 | 2.827 | 8.186 | -31.8841 | 27.1656 | 38.5786 | -1.3693 | -26.8421 | -1.3195
2828 | 2.828 | 8.1846 | -31.9109 | 27.1738 | 38.5467 | -1.3701 | -26.8335 | -1.3197
2829 | 2.829 | 8.1833 | -31.9378 | 27.182 | 38.5147 | -1.3709 | -26.8248 | -1.32
2830 | 2.83 | 8.1819 | -31.9646 | 27.1902 | 38.4828 | -1.3718 | -26.8162 | -1.3202
2831 | 2.831 | 8.1805 | -31.9914 | 27.1984 | 38.4508 | -1.3726 | -26.8075 | -1.3205
2832 | 2.832 | 8.1791 | -32.0182 | 27.2065 | 38.4188 | -1.3735 | -26.7989 | -1.3207
2833 | 2.833 | 8.1778 | -32.045 | 27.2147 | 38.3867 | -1.3743 | -26.7902 | -1.3209
2834 | 2.834 | 8.1764 | -32.0718 | 27.2229 | 38.3547 | -1.3751 | -26.7815 | -1.3212
2835 | 2.835 | 8.175 | -32.0986 | 27.2311 | 38.3226 | -1.3759 | -26.7729 | -1.3214
2836 | 2.836 | 8.1737 | -32.1254 | 27.2393 | 38.2904 | -1.3768 | -26.7642 | -1.3217
2837 | 2.837 | 8.1723 | -32.1521 | 27.2474 | 38.2583 | -1.3776 | -26.7555 | -1.3219
2838 | 2.838 | 8.1709 | -32.1789 | 27.2556 | 38.2261 | -1.3784 | -26.7468 | -1.3221
2839 | 2.839 | 8.1695 | -32.2056 | 27.2638 | 38.1939 | -1.3793 | -26.7381 | -1.3224
2840 | 2.84 | 8.1681 | -32.2324 | 27.2719 | 38.1617 | -1.3801 | -26.7294 | -1.3226
2841 | 2.841 | 8.1668 | -32.2591 | 27.2801 | 38.1294 | -1.3809 | -26.7207 | -1.3228
2842 | 2.842 | 8.1654 | -32.2858 | 27.2883 | 38.0971 | -1.3817 | -26.712 | -1.3231
2843 | 2.843 | 8.164 | -32.3125 | 27.2964 | 38.0648 | -1.3826 | -26.7033 | -1.3233
2844 | 2.844 | 8.1626 | -32.3392 | 27.3046 | 38.0325 | -1.3834 | -26.6946 | -1.3236
2845 | 2.845 | 8.1612 | -32.3659 | 27.3128 | 38.0001 | -1.3842 | -26.6859 | -1.3238
2846 | 2.846 | 8.1598 | -32.3926 | 27.3209 | 37.9677 | -1.385 | -26.6772 | -1.324
2847 | 2.847 | 8.1585 | -32.4193 | 27.3291 | 37.9353 | -1.3859 | -26.6684 | -1.3243
2848 | 2.848 | 8.1571 | -32.446 | 27.3372 | 37.9028 | -1.3867 | -26.6597 | -1.3245
2849 | 2.849 | 8.1557 | -32.4726 | 27.3454 | 37.8704 | -1.3875 | -26.651 | -1.3247
2850 | 2.85 | 8.1543 | -32.4993 | 27.3535 | 37.8379 | -1.3883 | -26.6422 | -1.325
2851 | 2.851 | 8.1529 | -32.5259 | 27.3617 | 37.8053 | -1.3892 | -26.6335 | -1.3252
2852 | 2.852 | 8.1515 | -32.5525 | 27.3698 | 37.7728 | -1.39 | -26.6247 | -1.3254
2853 | 2.853 | 8.1501 | -32.5792 | 27.378 | 37.7402 | -1.3908 | -26.616 | -1.3257
2854 | 2.854 | 8.1487 | -32.6058 | 27.3861 | 37.7076 | -1.3916 | -26.6072 | -1.3259
2855 | 2.855 | 8.1474 | -32.6324 | 27.3943 | 37.675 | -1.3924 | -26.5985 | -1.3261
2856 | 2.856 | 8.146 | -32.659 | 27.4024 | 37.6423 | -1.3932 | -26.5897 | -1.3264
2857 | 2.857 | 8.1446 | -32.6856 | 27.4106 | 37.6096 | -1.3941 | -26.5809 | -1.3266
2858 | 2.858 | 8.1432 | -32.7122 | 27.4187 | 37.5769 | -1.3949 | -26.5722 | -1.3268
2859 | 2.859 | 8.1418 | -32.7387 | 27.4269 | 37.5442 | -1.3957 | -26.5634 | -1.3271
2860 | 2.86 | 8.1404 | -32.7653 | 27.435 | 37.5114 | -1.3965 | -26.5546 | -1.3273
2861 | 2.861 | 8.139 | -32.7918 | 27.4431 | 37.4786 | -1.3973 | -26.5458 | -1.3275
2862 | 2.862 | 8.1376 | -32.8184 | 27.4513 | 37.4458 | -1.3981 | -26.537 | -1.3277
2863 | 2.863 | 8.1362 | -32.8449 | 27.4594 | 37.413 | -1.3989 | -26.5282 | -1.328
2864 | 2.864 | 8.1348 | -32.8715 | 27.4676 | 37.3801 | -1.3997 | -26.5194 | -1.3282
2865 | 2.865 | 8.1334 | -32.898 | 27.4757 | 37.3472 | -1.4005 | -26.5106 | -1.3284
2866 | 2.866 | 8.132 | -32.9245 | 27.4838 | 37.3143 | -1.4013 | -26.5018 | -1.3287
2867 | 2.867 | 8.1306 | -32.951 | 27.4919 | 37.2813 | -1.4022 | -26.493 | -1.3289
2868 | 2.868 | 8.1292 | -32.9775 | 27.5001 | 37.2483 | -1.403 | -26.4842 | -1.3291
2869 | 2.869 | 8.1278 | -33.004 | 27.5082 | 37.2153 | -1.4038 | -26.4754 | -1.3293
2870 | 2.87 | 8.1264 | -33.0304 | 27.5163 | 37.1823 | -1.4046 | -26.4666 | -1.3296
2871 | 2.871 | 8.125 | -33.0569 | 27.5245 | 37.1492 | -1.4054 | -26.4577 | -1.3298
2872 | 2.872 | 8.1236 | -33.0834 | 27.5326 | 37.1162 | -1.4062 | -26.4489 | -1.33
2873 | 2.873 | 8.1222 | -33.1098 | 27.5407 | 37.0831 | -1.407 | -26.4401 | -1.3302
2874 | 2.874 | 8.1208 | -33.1363 | 27.5488 | 37.0499 | -1.4078 | -26.4312 | -1.3305
2875 | 2.875 | 8.1193 | -33.1627 | 27.5569 | 37.0168 | -1.4086 | -26.4224 | -1.3307
2876 | 2.876 | 8.1179 | -33.1891 | 27.5651 | 36.9836 | -1.4094 | -26.4135 | -1.3309
2877 | 2.877 | 8.1165 | -33.2155 | 27.5732 | 36.9503 | -1.4102 | -26.4047 | -1.3311
2878 | 2.878 | 8.1151 | -33.2419 | 27.5813 | 36.9171 | -1.411 | -26.3958 | -1.3314
2879 | 2.879 | 8.1137 | -33.2683 | 27.5894 | 36.8838 | -1.4118 | -26.387 | -1.3316
2880 | 2.88 | 8.1123 | -33.2947 | 27.5975 | 36.8505 | -1.4126 | -26.3781 | -1.3318
2881 | 2.881 | 8.1109 | -33.3211 | 27.6056 | 36.8172 | -1.4134 | -26.3692 | -1.332
2882 | 2.882 | 8.1095 | -33.3475 | 27.6137 | 36.7839 | -1.4142 | -26.3604 | -1.3322
2883 | 2.883 | 8.1081 | -33.3738 | 27.6218 | 36.7505 | -1.415 | -26.3515 | -1.3325
2884 | 2.884 | 8.1066 | -33.4002 | 27.63 | 36.7171 | -1.4157 | -26.3426 | -1.3327
2885 | 2.885 | 8.1052 | -33.4265 | 27.6381 | 36.6837 | -1.4165 | -26.3337 | -1.3329
2886 | 2.886 | 8.1038 | -33.4528 | 27.6462 | 36.6502 | -1.4173 | -26.3248 | -1.3331
2887 | 2.887 | 8.1024 | -33.4792 | 27.6543 | 36.6167 | -1.4181 | -26.3159 | -1.3333
2888 | 2.888 | 8.101 | -33.5055 | 27.6624 | 36.5832 | -1.4189 | -26.307 | -1.3336
2889 | 2.889 | 8.0996 | -33.5318 | 27.6705 | 36.5497 | -1.4197 | -26.2981 | -1.3338
2890 | 2.89 | 8.0981 | -33.5581 | 27.6786 | 36.5161 | -1.4205 | -26.2892 | -1.334
2891 | 2.891 | 8.0967 | -33.5844 | 27.6867 | 36.4826 | -1.4213 | -26.2803 | -1.3342
2892 | 2.892 | 8.0953 | -33.6107 | 27.6948 | 36.449 | -1.4221 | -26.2714 | -1.3344
2893 | 2.893 | 8.0939 | -33.6369 | 27.7028 | 36.4153 | -1.4228 | -26.2625 | -1.3347
2894 | 2.894 | 8.0924 | -33.6632 | 27.7109 | 36.3817 | -1.4236 | -26.2536 | -1.3349
2895 | 2.895 | 8.091 | -33.6895 | 27.719 | 36.348 | -1.4244 | -26.2447 | -1.3351
2896 | 2.896 | 8.0896 | -33.7157 | 27.7271 | 36.3142 | -1.4252 | -26.2357 | -1.3353
2897 | 2.897 | 8.0882 | -33.7419 | 27.7352 | 36.2805 | -1.426 | -26.2268 | -1.3355
2898 | 2.898 | 8.0867 | -33.7682 | 27.7433 | 36.2467 | -1.4268 | -26.2179 | -1.3357
2899 | 2.899 | 8.0853 | -33.7944 | 27.7514 | 36.2129 | -1.4275 | -26.2089 | -1.336
2900 | 2.9 | 8.0839 | -33.8206 | 27.7595 | 36.1791 | -1.4283 | -26.2 | -1.3362
2901 | 2.901 | 8.0825 | -33.8468 | 27.7675 | 36.1453 | -1.4291 | -26.191 | -1.3364
2902 | 2.902 | 8.081 | -33.873 | 27.7756 | 36.1114 | -1.4299 | -26.1821 | -1.3366
2903 | 2.903 | 8.0796 | -33.8992 | 27.7837 | 36.0775 | -1.4307 | -26.1731 | -1.3368
2904 | 2.904 | 8.0782 | -33.9253 | 27.7918 | 36.0436 | -1.4314 | -26.1642 | -1.337
2905 | 2.905 | 8.0767 | -33.9515 | 27.7999 | 36.0096 | -1.4322 | -26.1552 | -1.3372
2906 | 2.906 | 8.0753 | -33.9776 | 27.8079 | 35.9756 | -1.433 | -26.1462 | -1.3375
2907 | 2.907 | 8.0739 | -34.0038 | 27.816 | 35.9416 | -1.4338 | -26.1373 | -1.3377
2908 | 2.908 | 8.0724 | -34.0299 | 27.8241 | 35.9076 | -1.4345 | -26.1283 | -1.3379
2909 | 2.909 | 8.071 | -34.0561 | 27.8322 | 35.8736 | -1.4353 | -26.1193 | -1.3381
2910 | 2.91 | 8.0696 | -34.0822 | 27.8402 | 35.8395 | -1.4361 | -26.1103 | -1.3383
2911 | 2.911 | 8.0681 | -34.1083 | 27.8483 | 35.8054 | -1.4369 | -26.1014 | -1.3385
2912 | 2.912 | 8.0667 | -34.1344 | 27.8564 | 35.7712 | -1.4376 | -26.0924 | -1.3387
2913 | 2.913 | 8.0653 | -34.1605 | 27.8644 | 35.7371 | -1.4384 | -26.0834 | -1.3389
2914 | 2.914 | 8.0638 | -34.1866 | 27.8725 | 35.7029 | -1.4392 | -26.0744 | -1.3392
2915 | 2.915 | 8.0624 | -34.2126 | 27.8806 | 35.6687 | -1.4399 | -26.0654 | -1.3394
2916 | 2.916 | 8.0609 | -34.2387 | 27.8886 | 35.6344 | -1.4407 | -26.0564 | -1.3396
2917 | 2.917 | 8.0595 | -34.2648 | 27.8967 | 35.6002 | -1.4415 | -26.0474 | -1.3398
2918 | 2.918 | 8.0581 | -34.2908 | 27.9047 | 35.5659 | -1.4422 | -26.0384 | -1.34
2919 | 2.919 | 8.0566 | -34.3169 | 27.9128 | 35.5316 | -1.443 | -26.0293 | -1.3402
2920 | 2.92 | 8.0552 | -34.3429 | 27.9208 | 35.4972 | -1.4438 | -26.0203 | -1.3404
2921 | 2.921 | 8.0537 | -34.3689 | 27.9289 | 35.4629 | -1.4445 | -26.0113 | -1.3406
2922 | 2.922 | 8.0523 | -34.3949 | 27.9369 | 35.4285 | -1.4453 | -26.0023 | -1.3408
2923 | 2.923 | 8.0508 | -34.4209 | 27.945 | 35.394 | -1.4461 | -25.9932 | -1.341
2924 | 2.924 | 8.0494 | -34.4469 | 27.953 | 35.3596 | -1.4468 | -25.9842 | -1.3412
2925 | 2.925 | 8.048 | -34.4729 | 27.9611 | 35.3251 | -1.4476 | -25.9752 | -1.3414
2926 | 2.926 | 8.0465 | -34.4989 | 27.9691 | 35.2906 | -1.4483 | -25.9661 | -1.3417
2927 | 2.927 | 8.0451 | -34.5248 | 27.9772 | 35.2561 | -1.4491 | -25.9571 | -1.3419
2928 | 2.928 | 8.0436 | -34.5508 | 27.9852 | 35.2215 | -1.4499 | -25.948 | -1.3421
2929 | 2.929 | 8.0422 | -34.5767 | 27.9933 | 35.187 | -1.4506 | -25.939 | -1.3423
2930 | 2.93 | 8.0407 | -34.6027 | 28.0013 | 35.1524 | -1.4514 | -25.9299 | -1.3425
2931 | 2.931 | 8.0393 | -34.6286 | 28.0094 | 35.1177 | -1.4521 | -25.9209 | -1.3427
2932 | 2.932 | 8.0378 | -34.6545 | 28.0174 | 35.0831 | -1.4529 | -25.9118 | -1.3429
2933 | 2.933 | 8.0364 | -34.6804 | 28.0254 | 35.0484 | -1.4536 | -25.9027 | -1.3431
2934 | 2.934 | 8.0349 | -34.7063 | 28.0335 | 35.0137 | -1.4544 | -25.8937 | -1.3433
2935 | 2.935 | 8.0334 | -34.7322 | 28.0415 | 34.979 | -1.4551 | -25.8846 | -1.3435
2936 | 2.936 | 8.032 | -34.7581 | 28.0495 | 34.9442 | -1.4559 | -25.8755 | -1.3437
2937 | 2.937 | 8.0305 | -34.784 | 28.0576 | 34.9094 | -1.4566 | -25.8664 | -1.3439
2938 | 2.938 | 8.0291 | -34.8099 | 28.0656 | 34.8746 | -1.4574 | -25.8574 | -1.3441
2939 | 2.939 | 8.0276 | -34.8357 | 28.0736 | 34.8398 | -1.4581 | -25.8483 | -1.3443
2940 | 2.94 | 8.0262 | -34.8616 | 28.0816 | 34.8049 | -1.4589 | -25.8392 | -1.3445
2941 | 2.941 | 8.0247 | -34.8874 | 28.0897 | 34.77 | -1.4596 | -25.8301 | -1.3447
2942 | 2.942 | 8.0232 | -34.9132 | 28.0977 | 34.7351 | -1.4604 | -25.821 | -1.3449
2943 | 2.943 | 8.0218 | -34.9391 | 28.1057 | 34.7002 | -1.4611 | -25.8119 | -1.3451
2944 | 2.944 | 8.0203 | -34.9649 | 28.1137 | 34.6652 | -1.4619 | -25.8028 | -1.3453
2945 | 2.945 | 8.0189 | -34.9907 | 28.1217 | 34.6302 | -1.4626 | -25.7937 | -1.3455
2946 | 2.946 | 8.0174 | -35.0165 | 28.1298 | 34.5952 | -1.4634 | -25.7846 | -1.3457
2947 | 2.947 | 8.0159 | -35.0423 | 28.1378 | 34.5602 | -1.4641 | -25.7754 | -1.3459
2948 | 2.948 | 8.0145 | -35.068 | 28.1458 | 34.5251 | -1.4648 | -25.7663 | -1.3461
2949 | 2.949 | 8.013 | -35.0938 | 28.1538 | 34.49 | -1.4656 | -25.7572 | -1.3463
2950 | 2.95 | 8.0115 | -35.1195 | 28.1618 | 34.4549 | -1.4663 | -25.7481 | -1.3465
2951 | 2.951 | 8.0101 | -35.1453 | 28.1698 | 34.4197 | -1.4671 | -25.7389 | -1.3467
2952 | 2.952 | 8.0086 | -35.171 | 28.1778 | 34.3846 | -1.4678 | -25.7298 | -1.3469
2953 | 2.953 | 8.0071 | -35.1968 | 28.1858 | 34.3494 | -1.4685 | -25.7207 | -1.3471
2954 | 2.954 | 8.0057 | -35.2225 | 28.1939 | 34.3141 | -1.4693 | -25.7115 | -1.3473
2955 | 2.955 | 8.0042 | -35.2482 | 28.2019 | 34.2789 | -1.47 | -25.7024 | -1.3475
2956 | 2.956 | 8.0027 | -35.2739 | 28.2099 | 34.2436 | -1.4707 | -25.6932 | -1.3477
2957 | 2.957 | 8.0013 | -35.2996 | 28.2179 | 34.2083 | -1.4715 | -25.6841 | -1.3479
2958 | 2.958 | 7.9998 | -35.3253 | 28.2259 | 34.173 | -1.4722 | -25.6749 | -1.3481
2959 | 2.959 | 7.9983 | -35.351 | 28.2339 | 34.1376 | -1.4729 | -25.6658 | -1.3483
2960 | 2.96 | 7.9968 | -35.3766 | 28.2419 | 34.1023 | -1.4737 | -25.6566 | -1.3485
2961 | 2.961 | 7.9954 | -35.4023 | 28.2499 | 34.0669 | -1.4744 | -25.6475 | -1.3487
2962 | 2.962 | 7.9939 | -35.4279 | 28.2578 | 34.0314 | -1.4751 | -25.6383 | -1.3489
2963 | 2.963 | 7.9924 | -35.4536 | 28.2658 | 33.996 | -1.4759 | -25.6291 | -1.3491
2964 | 2.964 | 7.9909 | -35.4792 | 28.2738 | 33.9605 | -1.4766 | -25.6199 | -1.3493
2965 | 2.965 | 7.9895 | -35.5048 | 28.2818 | 33.925 | -1.4773 | -25.6108 | -1.3495
2966 | 2.966 | 7.988 | -35.5304 | 28.2898 | 33.8895 | -1.4781 | -25.6016 | -1.3497
2967 | 2.967 | 7.9865 | -35.556 | 28.2978 | 33.8539 | -1.4788 | -25.5924 | -1.3498
2968 | 2.968 | 7.985 | -35.5816 | 28.3058 | 33.8183 | -1.4795 | -25.5832 | -1.35
2969 | 2.969 | 7.9836 | -35.6072 | 28.3138 | 33.7827 | -1.4802 | -25.574 | -1.3502
2970 | 2.97 | 7.9821 | -35.6328 | 28.3217 | 33.7471 | -1.481 | -25.5648 | -1.3504
2971 | 2.971 | 7.9806 | -35.6583 | 28.3297 | 33.7114 | -1.4817 | -25.5556 | -1.3506
2972 | 2.972 | 7.9791 | -35.6839 | 28.3377 | 33.6757 | -1.4824 | -25.5464 | -1.3508
2973 | 2.973 | 7.9776 | -35.7094 | 28.3457 | 33.64 | -1.4831 | -25.5372 | -1.351
2974 | 2.974 | 7.9761 | -35.735 | 28.3537 | 33.6043 | -1.4838 | -25.528 | -1.3512
2975 | 2.975 | 7.9747 | -35.7605 | 28.3616 | 33.5685 | -1.4846 | -25.5188 | -1.3514
2976 | 2.976 | 7.9732 | -35.786 | 28.3696 | 33.5328 | -1.4853 | -25.5096 | -1.3516
2977 | 2.977 | 7.9717 | -35.8115 | 28.3776 | 33.4969 | -1.486 | -25.5004 | -1.3518
2978 | 2.978 | 7.9702 | -35.837 | 28.3855 | 33.4611 | -1.4867 | -25.4912 | -1.352
2979 | 2.979 | 7.9687 | -35.8625 | 28.3935 | 33.4252 | -1.4874 | -25.4819 | -1.3521
2980 | 2.98 | 7.9672 | -35.888 | 28.4015 | 33.3894 | -1.4881 | -25.4727 | -1.3523
2981 | 2.981 | 7.9657 | -35.9135 | 28.4094 | 33.3534 | -1.4889 | -25.4635 | -1.3525
2982 | 2.982 | 7.9643 | -35.9389 | 28.4174 | 33.3175 | -1.4896 | -25.4543 | -1.3527
2983 | 2.983 | 7.9628 | -35.9644 | 28.4254 | 33.2815 | -1.4903 | -25.445 | -1.3529
2984 | 2.984 | 7.9613 | -35.9898 | 28.4333 | 33.2456 | -1.491 | -25.4358 | -1.3531
2985 | 2.985 | 7.9598 | -36.0153 | 28.4413 | 33.2095 | -1.4917 | -25.4265 | -1.3533
2986 | 2.986 | 7.9583 | -36.0407 | 28.4493 | 33.1735 | -1.4924 | -25.4173 | -1.3535
2987 | 2.987 | 7.9568 | -36.0661 | 28.4572 | 33.1374 | -1.4931 | -25.4081 | -1.3537
2988 | 2.988 | 7.9553 | -36.0915 | 28.4652 | 33.1013 | -1.4938 | -25.3988 | -1.3538
2989 | 2.989 | 7.9538 | -36.1169 | 28.4731 | 33.0652 | -1.4945 | -25.3895 | -1.354
2990 | 2.99 | 7.9523 | -36.1423 | 28.4811 | 33.0291 | -1.4953 | -25.3803 | -1.3542
2991 | 2.991 | 7.9508 | -36.1677 | 28.489 | 32.9929 | -1.496 | -25.371 | -1.3544
2992 | 2.992 | 7.9493 | -36.1931 | 28.497 | 32.9567 | -1.4967 | -25.3618 | -1.3546
2993 | 2.993 | 7.9478 | -36.2184 | 28.5049 | 32.9205 | -1.4974 | -25.3525 | -1.3548
2994 | 2.994 | 7.9463 | -36.2438 | 28.5129 | 32.8843 | -1.4981 | -25.3432 | -1.355
2995 | 2.995 | 7.9448 | -36.2691 | 28.5208 | 32.848 | -1.4988 | -25.334 | -1.3552
2996 | 2.996 | 7.9433 | -36.2945 | 28.5288 | 32.8117 | -1.4995 | -25.3247 | -1.3553
2997 | 2.997 | 7.9418 | -36.3198 | 28.5367 | 32.7754 | -1.5002 | -25.3154 | -1.3555
2998 | 2.998 | 7.9403 | -36.3451 | 28.5446 | 32.739 | -1.5009 | -25.3061 | -1.3557
2999 | 2.999 | 7.9388 | -36.3704 | 28.5526 | 32.7027 | -1.5016 | -25.2968 | -1.3559
3000 | 3 | 7.9373 | -36.3957 | 28.5605 | 32.6663 | -1.5023 | -25.2875 | -1.3561
3001 | 3.001 | 7.9358 | -36.421 | 28.5685 | 32.6298 | -1.503 | -25.2783 | -1.3563
3002 | 3.002 | 7.9343 | -36.4463 | 28.5764 | 32.5934 | -1.5037 | -25.269 | -1.3564
3003 | 3.003 | 7.9328 | -36.4715 | 28.5843 | 32.5569 | -1.5044 | -25.2597 | -1.3566
3004 | 3.004 | 7.9313 | -36.4968 | 28.5922 | 32.5204 | -1.5051 | -25.2504 | -1.3568
3005 | 3.005 | 7.9298 | -36.522 | 28.6002 | 32.4839 | -1.5058 | -25.2411 | -1.357
3006 | 3.006 | 7.9283 | -36.5473 | 28.6081 | 32.4474 | -1.5065 | -25.2317 | -1.3572
3007 | 3.007 | 7.9268 | -36.5725 | 28.616 | 32.4108 | -1.5072 | -25.2224 | -1.3574
3008 | 3.008 | 7.9253 | -36.5977 | 28.624 | 32.3742 | -1.5078 | -25.2131 | -1.3575
3009 | 3.009 | 7.9238 | -36.623 | 28.6319 | 32.3376 | -1.5085 | -25.2038 | -1.3577
3010 | 3.01 | 7.9223 | -36.6482 | 28.6398 | 32.3009 | -1.5092 | -25.1945 | -1.3579
3011 | 3.011 | 7.9208 | -36.6734 | 28.6477 | 32.2642 | -1.5099 | -25.1852 | -1.3581
3012 | 3.012 | 7.9193 | -36.6985 | 28.6556 | 32.2275 | -1.5106 | -25.1758 | -1.3583
3013 | 3.013 | 7.9177 | -36.7237 | 28.6636 | 32.1908 | -1.5113 | -25.1665 | -1.3584
3014 | 3.014 | 7.9162 | -36.7489 | 28.6715 | 32.1541 | -1.512 | -25.1572 | -1.3586
3015 | 3.015 | 7.9147 | -36.774 | 28.6794 | 32.1173 | -1.5127 | -25.1479 | -1.3588
3016 | 3.016 | 7.9132 | -36.7992 | 28.6873 | 32.0805 | -1.5134 | -25.1385 | -1.359
3017 | 3.017 | 7.9117 | -36.8243 | 28.6952 | 32.0437 | -1.514 | -25.1292 | -1.3592
3018 | 3.018 | 7.9102 | -36.8495 | 28.7031 | 32.0068 | -1.5147 | -25.1198 | -1.3593
3019 | 3.019 | 7.9087 | -36.8746 | 28.711 | 31.9699 | -1.5154 | -25.1105 | -1.3595
3020 | 3.02 | 7.9072 | -36.8997 | 28.7189 | 31.933 | -1.5161 | -25.1011 | -1.3597
3021 | 3.021 | 7.9056 | -36.9248 | 28.7269 | 31.8961 | -1.5168 | -25.0918 | -1.3599
3022 | 3.022 | 7.9041 | -36.9499 | 28.7348 | 31.8592 | -1.5175 | -25.0824 | -1.3601
3023 | 3.023 | 7.9026 | -36.975 | 28.7427 | 31.8222 | -1.5181 | -25.0731 | -1.3602
3024 | 3.024 | 7.9011 | -37 | 28.7506 | 31.7852 | -1.5188 | -25.0637 | -1.3604
3025 | 3.025 | 7.8996 | -37.0251 | 28.7585 | 31.7482 | -1.5195 | -25.0544 | -1.3606
3026 | 3.026 | 7.898 | -37.0502 | 28.7664 | 31.7111 | -1.5202 | -25.045 | -1.3608
3027 | 3.027 | 7.8965 | -37.0752 | 28.7743 | 31.674 | -1.5208 | -25.0356 | -1.3609
3028 | 3.028 | 7.895 | -37.1002 | 28.7821 | 31.6369 | -1.5215 | -25.0263 | -1.3611
3029 | 3.029 | 7.8935 | -37.1253 | 28.79 | 31.5998 | -1.5222 | -25.0169 | -1.3613
3030 | 3.03 | 7.892 | -37.1503 | 28.7979 | 31.5627 | -1.5229 | -25.0075 | -1.3615
3031 | 3.031 | 7.8904 | -37.1753 | 28.8058 | 31.5255 | -1.5235 | -24.9981 | -1.3617
3032 | 3.032 | 7.8889 | -37.2003 | 28.8137 | 31.4883 | -1.5242 | -24.9888 | -1.3618
3033 | 3.033 | 7.8874 | -37.2253 | 28.8216 | 31.4511 | -1.5249 | -24.9794 | -1.362
3034 | 3.034 | 7.8859 | -37.2503 | 28.8295 | 31.4138 | -1.5256 | -24.97 | -1.3622
3035 | 3.035 | 7.8843 | -37.2752 | 28.8374 | 31.3765 | -1.5262 | -24.9606 | -1.3624
3036 | 3.036 | 7.8828 | -37.3002 | 28.8453 | 31.3392 | -1.5269 | -24.9512 | -1.3625
3037 | 3.037 | 7.8813 | -37.3251 | 28.8531 | 31.3019 | -1.5276 | -24.9418 | -1.3627
3038 | 3.038 | 7.8798 | -37.3501 | 28.861 | 31.2646 | -1.5282 | -24.9324 | -1.3629
3039 | 3.039 | 7.8782 | -37.375 | 28.8689 | 31.2272 | -1.5289 | -24.923 | -1.363
3040 | 3.04 | 7.8767 | -37.3999 | 28.8768 | 31.1898 | -1.5296 | -24.9136 | -1.3632
3041 | 3.041 | 7.8752 | -37.4248 | 28.8846 | 31.1524 | -1.5302 | -24.9042 | -1.3634
3042 | 3.042 | 7.8736 | -37.4497 | 28.8925 | 31.1149 | -1.5309 | -24.8948 | -1.3636
3043 | 3.043 | 7.8721 | -37.4746 | 28.9004 | 31.0774 | -1.5316 | -24.8854 | -1.3637
3044 | 3.044 | 7.8706 | -37.4995 | 28.9083 | 31.0399 | -1.5322 | -24.876 | -1.3639
3045 | 3.045 | 7.8691 | -37.5244 | 28.9161 | 31.0024 | -1.5329 | -24.8665 | -1.3641
3046 | 3.046 | 7.8675 | -37.5493 | 28.924 | 30.9649 | -1.5335 | -24.8571 | -1.3643
3047 | 3.047 | 7.866 | -37.5741 | 28.9319 | 30.9273 | -1.5342 | -24.8477 | -1.3644
3048 | 3.048 | 7.8645 | -37.599 | 28.9397 | 30.8897 | -1.5349 | -24.8383 | -1.3646
3049 | 3.049 | 7.8629 | -37.6238 | 28.9476 | 30.8521 | -1.5355 | -24.8289 | -1.3648
3050 | 3.05 | 7.8614 | -37.6486 | 28.9555 | 30.8144 | -1.5362 | -24.8194 | -1.3649
3051 | 3.051 | 7.8598 | -37.6735 | 28.9633 | 30.7768 | -1.5368 | -24.81 | -1.3651
3052 | 3.052 | 7.8583 | -37.6983 | 28.9712 | 30.7391 | -1.5375 | -24.8006 | -1.3653
3053 | 3.053 | 7.8568 | -37.7231 | 28.979 | 30.7013 | -1.5381 | -24.7911 | -1.3655
3054 | 3.054 | 7.8552 | -37.7479 | 28.9869 | 30.6636 | -1.5388 | -24.7817 | -1.3656
3055 | 3.055 | 7.8537 | -37.7726 | 28.9947 | 30.6258 | -1.5395 | -24.7722 | -1.3658
3056 | 3.056 | 7.8522 | -37.7974 | 29.0026 | 30.588 | -1.5401 | -24.7628 | -1.366
3057 | 3.057 | 7.8506 | -37.8222 | 29.0104 | 30.5502 | -1.5408 | -24.7533 | -1.3661
3058 | 3.058 | 7.8491 | -37.8469 | 29.0183 | 30.5123 | -1.5414 | -24.7439 | -1.3663
3059 | 3.059 | 7.8475 | -37.8717 | 29.0261 | 30.4745 | -1.5421 | -24.7344 | -1.3665
3060 | 3.06 | 7.846 | -37.8964 | 29.034 | 30.4366 | -1.5427 | -24.725 | -1.3666
3061 | 3.061 | 7.8444 | -37.9211 | 29.0418 | 30.3987 | -1.5434 | -24.7155 | -1.3668
3062 | 3.062 | 7.8429 | -37.9459 | 29.0497 | 30.3607 | -1.544 | -24.7061 | -1.367
3063 | 3.063 | 7.8414 | -37.9706 | 29.0575 | 30.3227 | -1.5447 | -24.6966 | -1.3671
3064 | 3.064 | 7.8398 | -37.9953 | 29.0653 | 30.2847 | -1.5453 | -24.6871 | -1.3673
3065 | 3.065 | 7.8383 | -38.0199 | 29.0732 | 30.2467 | -1.5459 | -24.6777 | -1.3675
3066 | 3.066 | 7.8367 | -38.0446 | 29.081 | 30.2087 | -1.5466 | -24.6682 | -1.3677
3067 | 3.067 | 7.8352 | -38.0693 | 29.0889 | 30.1706 | -1.5472 | -24.6587 | -1.3678
3068 | 3.068 | 7.8336 | -38.0939 | 29.0967 | 30.1325 | -1.5479 | -24.6492 | -1.368
3069 | 3.069 | 7.8321 | -38.1186 | 29.1045 | 30.0944 | -1.5485 | -24.6398 | -1.3682
3070 | 3.07 | 7.8305 | -38.1432 | 29.1124 | 30.0563 | -1.5492 | -24.6303 | -1.3683
3071 | 3.071 | 7.829 | -38.1679 | 29.1202 | 30.0181 | -1.5498 | -24.6208 | -1.3685
3072 | 3.072 | 7.8274 | -38.1925 | 29.128 | 29.9799 | -1.5504 | -24.6113 | -1.3686
3073 | 3.073 | 7.8259 | -38.2171 | 29.1358 | 29.9417 | -1.5511 | -24.6018 | -1.3688
3074 | 3.074 | 7.8243 | -38.2417 | 29.1437 | 29.9034 | -1.5517 | -24.5923 | -1.369
3075 | 3.075 | 7.8228 | -38.2663 | 29.1515 | 29.8652 | -1.5524 | -24.5828 | -1.3691
3076 | 3.076 | 7.8212 | -38.2909 | 29.1593 | 29.8269 | -1.553 | -24.5733 | -1.3693
3077 | 3.077 | 7.8197 | -38.3154 | 29.1671 | 29.7886 | -1.5536 | -24.5638 | -1.3695
3078 | 3.078 | 7.8181 | -38.34 | 29.1749 | 29.7502 | -1.5543 | -24.5543 | -1.3696
3079 | 3.079 | 7.8166 | -38.3646 | 29.1828 | 29.7119 | -1.5549 | -24.5448 | -1.3698
3080 | 3.08 | 7.815 | -38.3891 | 29.1906 | 29.6735 | -1.5555 | -24.5353 | -1.37
3081 | 3.081 | 7.8135 | -38.4136 | 29.1984 | 29.6351 | -1.5562 | -24.5258 | -1.3701
3082 | 3.082 | 7.8119 | -38.4382 | 29.2062 | 29.5966 | -1.5568 | -24.5163 | -1.3703
3083 | 3.083 | 7.8103 | -38.4627 | 29.214 | 29.5582 | -1.5574 | -24.5068 | -1.3705
3084 | 3.084 | 7.8088 | -38.4872 | 29.2218 | 29.5197 | -1.558 | -24.4973 | -1.3706
3085 | 3.085 | 7.8072 | -38.5117 | 29.2296 | 29.4812 | -1.5587 | -24.4878 | -1.3708
3086 | 3.086 | 7.8057 | -38.5362 | 29.2374 | 29.4426 | -1.5593 | -24.4782 | -1.3709
3087 | 3.087 | 7.8041 | -38.5607 | 29.2452 | 29.4041 | -1.5599 | -24.4687 | -1.3711
3088 | 3.088 | 7.8026 | -38.5851 | 29.253 | 29.3655 | -1.5606 | -24.4592 | -1.3713
3089 | 3.089 | 7.801 | -38.6096 | 29.2608 | 29.3269 | -1.5612 | -24.4497 | -1.3714
3090 | 3.09 | 7.7994 | -38.634 | 29.2686 | 29.2882 | -1.5618 | -24.4401 | -1.3716
3091 | 3.091 | 7.7979 | -38.6585 | 29.2764 | 29.2496 | -1.5624 | -24.4306 | -1.3718
3092 | 3.092 | 7.7963 | -38.6829 | 29.2842 | 29.2109 | -1.563 | -24.4211 | -1.3719
3093 | 3.093 | 7.7947 | -38.7073 | 29.292 | 29.1722 | -1.5637 | -24.4115 | -1.3721
3094 | 3.094 | 7.7932 | -38.7317 | 29.2998 | 29.1335 | -1.5643 | -24.402 | -1.3722
3095 | 3.095 | 7.7916 | -38.7561 | 29.3076 | 29.0947 | -1.5649 | -24.3925 | -1.3724
3096 | 3.096 | 7.79 | -38.7805 | 29.3154 | 29.0559 | -1.5655 | -24.3829 | -1.3726
3097 | 3.097 | 7.7885 | -38.8049 | 29.3232 | 29.0171 | -1.5661 | -24.3734 | -1.3727
3098 | 3.098 | 7.7869 | -38.8293 | 29.331 | 28.9783 | -1.5668 | -24.3638 | -1.3729
3099 | 3.099 | 7.7854 | -38.8537 | 29.3388 | 28.9394 | -1.5674 | -24.3543 | -1.373
3100 | 3.1 | 7.7838 | -38.878 | 29.3465 | 28.9005 | -1.568 | -24.3447 | -1.3732
3101 | 3.101 | 7.7822 | -38.9024 | 29.3543 | 28.8616 | -1.5686 | -24.3352 | -1.3734
3102 | 3.102 | 7.7806 | -38.9267 | 29.3621 | 28.8227 | -1.5692 | -24.3256 | -1.3735
3103 | 3.103 | 7.7791 | -38.951 | 29.3699 | 28.7838 | -1.5698 | -24.3161 | -1.3737
3104 | 3.104 | 7.7775 | -38.9753 | 29.3777 | 28.7448 | -1.5705 | -24.3065 | -1.3738
3105 | 3.105 | 7.7759 | -38.9996 | 29.3854 | 28.7058 | -1.5711 | -24.2969 | -1.374
3106 | 3.106 | 7.7744 | -39.0239 | 29.3932 | 28.6668 | -1.5717 | -24.2874 | -1.3742
3107 | 3.107 | 7.7728 | -39.0482 | 29.401 | 28.6277 | -1.5723 | -24.2778 | -1.3743
3108 | 3.108 | 7.7712 | -39.0725 | 29.4088 | 28.5886 | -1.5729 | -24.2682 | -1.3745
3109 | 3.109 | 7.7696 | -39.0968 | 29.4165 | 28.5496 | -1.5735 | -24.2587 | -1.3746
3110 | 3.11 | 7.7681 | -39.121 | 29.4243 | 28.5104 | -1.5741 | -24.2491 | -1.3748
3111 | 3.111 | 7.7665 | -39.1453 | 29.4321 | 28.4713 | -1.5747 | -24.2395 | -1.3749
3112 | 3.112 | 7.7649 | -39.1695 | 29.4398 | 28.4321 | -1.5753 | -24.2299 | -1.3751
3113 | 3.113 | 7.7634 | -39.1937 | 29.4476 | 28.3929 | -1.5759 | -24.2204 | -1.3753
3114 | 3.114 | 7.7618 | -39.218 | 29.4554 | 28.3537 | -1.5765 | -24.2108 | -1.3754
3115 | 3.115 | 7.7602 | -39.2422 | 29.4631 | 28.3145 | -1.5771 | -24.2012 | -1.3756
3116 | 3.116 | 7.7586 | -39.2664 | 29.4709 | 28.2752 | -1.5777 | -24.1916 | -1.3757
3117 | 3.117 | 7.757 | -39.2906 | 29.4786 | 28.2359 | -1.5783 | -24.182 | -1.3759
3118 | 3.118 | 7.7555 | -39.3147 | 29.4864 | 28.1966 | -1.5789 | -24.1724 | -1.376
3119 | 3.119 | 7.7539 | -39.3389 | 29.4941 | 28.1573 | -1.5795 | -24.1628 | -1.3762
3120 | 3.12 | 7.7523 | -39.3631 | 29.5019 | 28.1179 | -1.5801 | -24.1532 | -1.3763
3121 | 3.121 | 7.7507 | -39.3872 | 29.5096 | 28.0785 | -1.5807 | -24.1436 | -1.3765
3122 | 3.122 | 7.7491 | -39.4114 | 29.5174 | 28.0391 | -1.5813 | -24.134 | -1.3767
3123 | 3.123 | 7.7476 | -39.4355 | 29.5251 | 27.9997 | -1.5819 | -24.1244 | -1.3768
3124 | 3.124 | 7.746 | -39.4596 | 29.5329 | 27.9602 | -1.5825 | -24.1148 | -1.377
3125 | 3.125 | 7.7444 | -39.4838 | 29.5406 | 27.9207 | -1.5831 | -24.1052 | -1.3771
3126 | 3.126 | 7.7428 | -39.5079 | 29.5484 | 27.8812 | -1.5837 | -24.0956 | -1.3773
3127 | 3.127 | 7.7412 | -39.532 | 29.5561 | 27.8417 | -1.5843 | -24.086 | -1.3774
3128 | 3.128 | 7.7396 | -39.556 | 29.5639 | 27.8021 | -1.5849 | -24.0764 | -1.3776
3129 | 3.129 | 7.7381 | -39.5801 | 29.5716 | 27.7625 | -1.5855 | -24.0668 | -1.3777
3130 | 3.13 | 7.7365 | -39.6042 | 29.5793 | 27.7229 | -1.5861 | -24.0572 | -1.3779
3131 | 3.131 | 7.7349 | -39.6282 | 29.5871 | 27.6833 | -1.5867 | -24.0476 | -1.378
3132 | 3.132 | 7.7333 | -39.6523 | 29.5948 | 27.6436 | -1.5873 | -24.0379 | -1.3782
3133 | 3.133 | 7.7317 | -39.6763 | 29.6025 | 27.604 | -1.5879 | -24.0283 | -1.3783
3134 | 3.134 | 7.7301 | -39.7004 | 29.6103 | 27.5643 | -1.5884 | -24.0187 | -1.3785
3135 | 3.135 | 7.7285 | -39.7244 | 29.618 | 27.5245 | -1.589 | -24.0091 | -1.3786
3136 | 3.136 | 7.727 | -39.7484 | 29.6257 | 27.4848 | -1.5896 | -23.9994 | -1.3788
3137 | 3.137 | 7.7254 | -39.7724 | 29.6334 | 27.445 | -1.5902 | -23.9898 | -1.3789
3138 | 3.138 | 7.7238 | -39.7964 | 29.6412 | 27.4052 | -1.5908 | -23.9802 | -1.3791
3139 | 3.139 | 7.7222 | -39.8204 | 29.6489 | 27.3654 | -1.5914 | -23.9705 | -1.3792
3140 | 3.14 | 7.7206 | -39.8443 | 29.6566 | 27.3256 | -1.592 | -23.9609 | -1.3794
3141 | 3.141 | 7.719 | -39.8683 | 29.6643 | 27.2857 | -1.5925 | -23.9513 | -1.3796
3142 | 3.142 | 7.7174 | -39.8922 | 29.672 | 27.2458 | -1.5931 | -23.9416 | -1.3797
3143 | 3.143 | 7.7158 | -39.9162 | 29.6798 | 27.2059 | -1.5937 | -23.932 | -1.3799
3144 | 3.144 | 7.7142 | -39.9401 | 29.6875 | 27.166 | -1.5943 | -23.9224 | -1.38
3145 | 3.145 | 7.7126 | -39.964 | 29.6952 | 27.126 | -1.5949 | -23.9127 | -1.3802
3146 | 3.146 | 7.711 | -39.9879 | 29.7029 | 27.086 | -1.5954 | -23.9031 | -1.3803
3147 | 3.147 | 7.7094 | -40.0118 | 29.7106 | 27.046 | -1.596 | -23.8934 | -1.3805
3148 | 3.148 | 7.7078 | -40.0357 | 29.7183 | 27.006 | -1.5966 | -23.8838 | -1.3806
3149 | 3.149 | 7.7062 | -40.0596 | 29.726 | 26.9659 | -1.5972 | -23.8741 | -1.3807
3150 | 3.15 | 7.7046 | -40.0835 | 29.7337 | 26.9258 | -1.5977 | -23.8645 | -1.3809
3151 | 3.151 | 7.703 | -40.1074 | 29.7414 | 26.8857 | -1.5983 | -23.8548 | -1.381
3152 | 3.152 | 7.7015 | -40.1312 | 29.7491 | 26.8456 | -1.5989 | -23.8451 | -1.3812
3153 | 3.153 | 7.6999 | -40.1551 | 29.7568 | 26.8054 | -1.5994 | -23.8355 | -1.3813
3154 | 3.154 | 7.6983 | -40.1789 | 29.7645 | 26.7652 | -1.6 | -23.8258 | -1.3815
3155 | 3.155 | 7.6967 | -40.2027 | 29.7722 | 26.725 | -1.6006 | -23.8162 | -1.3816
3156 | 3.156 | 7.6951 | -40.2265 | 29.7799 | 26.6848 | -1.6012 | -23.8065 | -1.3818
3157 | 3.157 | 7.6935 | -40.2503 | 29.7876 | 26.6446 | -1.6017 | -23.7968 | -1.3819
3158 | 3.158 | 7.6918 | -40.2741 | 29.7953 | 26.6043 | -1.6023 | -23.7872 | -1.3821
3159 | 3.159 | 7.6902 | -40.2979 | 29.803 | 26.564 | -1.6029 | -23.7775 | -1.3822
3160 | 3.16 | 7.6886 | -40.3217 | 29.8107 | 26.5237 | -1.6034 | -23.7678 | -1.3824
3161 | 3.161 | 7.687 | -40.3455 | 29.8184 | 26.4833 | -1.604 | -23.7581 | -1.3825
3162 | 3.162 | 7.6854 | -40.3692 | 29.8261 | 26.4429 | -1.6046 | -23.7485 | -1.3827
3163 | 3.163 | 7.6838 | -40.393 | 29.8337 | 26.4026 | -1.6051 | -23.7388 | -1.3828
3164 | 3.164 | 7.6822 | -40.4167 | 29.8414 | 26.3621 | -1.6057 | -23.7291 | -1.383
3165 | 3.165 | 7.6806 | -40.4405 | 29.8491 | 26.3217 | -1.6062 | -23.7194 | -1.3831
3166 | 3.166 | 7.679 | -40.4642 | 29.8568 | 26.2812 | -1.6068 | -23.7098 | -1.3833
3167 | 3.167 | 7.6774 | -40.4879 | 29.8645 | 26.2407 | -1.6074 | -23.7001 | -1.3834
3168 | 3.168 | 7.6758 | -40.5116 | 29.8721 | 26.2002 | -1.6079 | -23.6904 | -1.3835
3169 | 3.169 | 7.6742 | -40.5353 | 29.8798 | 26.1597 | -1.6085 | -23.6807 | -1.3837
3170 | 3.17 | 7.6726 | -40.559 | 29.8875 | 26.1191 | -1.609 | -23.671 | -1.3838
3171 | 3.171 | 7.671 | -40.5826 | 29.8952 | 26.0786 | -1.6096 | -23.6613 | -1.384
3172 | 3.172 | 7.6694 | -40.6063 | 29.9028 | 26.0379 | -1.6102 | -23.6516 | -1.3841
3173 | 3.173 | 7.6678 | -40.6299 | 29.9105 | 25.9973 | -1.6107 | -23.6419 | -1.3843
3174 | 3.174 | 7.6661 | -40.6536 | 29.9182 | 25.9567 | -1.6113 | -23.6322 | -1.3844
3175 | 3.175 | 7.6645 | -40.6772 | 29.9258 | 25.916 | -1.6118 | -23.6225 | -1.3846
3176 | 3.176 | 7.6629 | -40.7008 | 29.9335 | 25.8753 | -1.6124 | -23.6128 | -1.3847
3177 | 3.177 | 7.6613 | -40.7244 | 29.9411 | 25.8346 | -1.6129 | -23.6031 | -1.3848
3178 | 3.178 | 7.6597 | -40.748 | 29.9488 | 25.7938 | -1.6135 | -23.5934 | -1.385
3179 | 3.179 | 7.6581 | -40.7716 | 29.9565 | 25.753 | -1.614 | -23.5837 | -1.3851
3180 | 3.18 | 7.6565 | -40.7952 | 29.9641 | 25.7122 | -1.6146 | -23.574 | -1.3853
3181 | 3.181 | 7.6549 | -40.8188 | 29.9718 | 25.6714 | -1.6151 | -23.5643 | -1.3854
3182 | 3.182 | 7.6532 | -40.8424 | 29.9794 | 25.6306 | -1.6157 | -23.5546 | -1.3856
3183 | 3.183 | 7.6516 | -40.8659 | 29.9871 | 25.5897 | -1.6162 | -23.5449 | -1.3857
3184 | 3.184 | 7.65 | -40.8895 | 29.9947 | 25.5488 | -1.6168 | -23.5352 | -1.3858
3185 | 3.185 | 7.6484 | -40.913 | 30.0024 | 25.5079 | -1.6173 | -23.5255 | -1.386
3186 | 3.186 | 7.6468 | -40.9365 | 30.01 | 25.467 | -1.6178 | -23.5158 | -1.3861
3187 | 3.187 | 7.6452 | -40.96 | 30.0177 | 25.426 | -1.6184 | -23.506 | -1.3863
3188 | 3.188 | 7.6435 | -40.9835 | 30.0253 | 25.385 | -1.6189 | -23.4963 | -1.3864
3189 | 3.189 | 7.6419 | -41.007 | 30.033 | 25.344 | -1.6195 | -23.4866 | -1.3866
3190 | 3.19 | 7.6403 | -41.0305 | 30.0406 | 25.303 | -1.62 | -23.4769 | -1.3867
3191 | 3.191 | 7.6387 | -41.054 | 30.0482 | 25.2619 | -1.6206 | -23.4672 | -1.3868
3192 | 3.192 | 7.6371 | -41.0775 | 30.0559 | 25.2209 | -1.6211 | -23.4574 | -1.387
3193 | 3.193 | 7.6354 | -41.1009 | 30.0635 | 25.1798 | -1.6216 | -23.4477 | -1.3871
3194 | 3.194 | 7.6338 | -41.1244 | 30.0711 | 25.1386 | -1.6222 | -23.438 | -1.3873
3195 | 3.195 | 7.6322 | -41.1478 | 30.0788 | 25.0975 | -1.6227 | -23.4283 | -1.3874
3196 | 3.196 | 7.6306 | -41.1712 | 30.0864 | 25.0563 | -1.6232 | -23.4185 | -1.3875
3197 | 3.197 | 7.6289 | -41.1947 | 30.094 | 25.0151 | -1.6238 | -23.4088 | -1.3877
3198 | 3.198 | 7.6273 | -41.2181 | 30.1017 | 24.9739 | -1.6243 | -23.3991 | -1.3878
3199 | 3.199 | 7.6257 | -41.2415 | 30.1093 | 24.9327 | -1.6248 | -23.3893 | -1.388
3200 | 3.2 | 7.6241 | -41.2649 | 30.1169 | 24.8914 | -1.6254 | -23.3796 | -1.3881
3201 | 3.201 | 7.6224 | -41.2882 | 30.1245 | 24.8501 | -1.6259 | -23.3698 | -1.3882
3202 | 3.202 | 7.6208 | -41.3116 | 30.1322 | 24.8088 | -1.6264 | -23.3601 | -1.3884
3203 | 3.203 | 7.6192 | -41.335 | 30.1398 | 24.7675 | -1.627 | -23.3504 | -1.3885
3204 | 3.204 | 7.6176 | -41.3583 | 30.1474 | 24.7261 | -1.6275 | -23.3406 | -1.3887
3205 | 3.205 | 7.6159 | -41.3817 | 30.155 | 24.6847 | -1.628 | -23.3309 | -1.3888
3206 | 3.206 | 7.6143 | -41.405 | 30.1626 | 24.6433 | -1.6286 | -23.3211 | -1.3889
3207 | 3.207 | 7.6127 | -41.4283 | 30.1702 | 24.6019 | -1.6291 | -23.3114 | -1.3891
3208 | 3.208 | 7.6111 | -41.4516 | 30.1778 | 24.5604 | -1.6296 | -23.3016 | -1.3892
3209 | 3.209 | 7.6094 | -41.4749 | 30.1855 | 24.519 | -1.6301 | -23.2919 | -1.3893
3210 | 3.21 | 7.6078 | -41.4982 | 30.1931 | 24.4775 | -1.6307 | -23.2821 | -1.3895
3211 | 3.211 | 7.6062 | -41.5215 | 30.2007 | 24.436 | -1.6312 | -23.2724 | -1.3896
3212 | 3.212 | 7.6045 | -41.5448 | 30.2083 | 24.3944 | -1.6317 | -23.2626 | -1.3898
3213 | 3.213 | 7.6029 | -41.568 | 30.2159 | 24.3528 | -1.6322 | -23.2529 | -1.3899
3214 | 3.214 | 7.6013 | -41.5913 | 30.2235 | 24.3112 | -1.6327 | -23.2431 | -1.39
3215 | 3.215 | 7.5996 | -41.6145 | 30.2311 | 24.2696 | -1.6333 | -23.2334 | -1.3902
3216 | 3.216 | 7.598 | -41.6378 | 30.2387 | 24.228 | -1.6338 | -23.2236 | -1.3903
3217 | 3.217 | 7.5964 | -41.661 | 30.2463 | 24.1863 | -1.6343 | -23.2138 | -1.3904
3218 | 3.218 | 7.5947 | -41.6842 | 30.2539 | 24.1447 | -1.6348 | -23.2041 | -1.3906
3219 | 3.219 | 7.5931 | -41.7074 | 30.2615 | 24.1029 | -1.6353 | -23.1943 | -1.3907
3220 | 3.22 | 7.5915 | -41.7306 | 30.269 | 24.0612 | -1.6359 | -23.1846 | -1.3908
3221 | 3.221 | 7.5898 | -41.7538 | 30.2766 | 24.0195 | -1.6364 | -23.1748 | -1.391
3222 | 3.222 | 7.5882 | -41.777 | 30.2842 | 23.9777 | -1.6369 | -23.165 | -1.3911
3223 | 3.223 | 7.5866 | -41.8001 | 30.2918 | 23.9359 | -1.6374 | -23.1553 | -1.3913
3224 | 3.224 | 7.5849 | -41.8233 | 30.2994 | 23.8941 | -1.6379 | -23.1455 | -1.3914
3225 | 3.225 | 7.5833 | -41.8464 | 30.307 | 23.8522 | -1.6384 | -23.1357 | -1.3915
3226 | 3.226 | 7.5816 | -41.8696 | 30.3146 | 23.8103 | -1.6389 | -23.1259 | -1.3917
3227 | 3.227 | 7.58 | -41.8927 | 30.3221 | 23.7685 | -1.6394 | -23.1162 | -1.3918
3228 | 3.228 | 7.5784 | -41.9158 | 30.3297 | 23.7265 | -1.64 | -23.1064 | -1.3919
3229 | 3.229 | 7.5767 | -41.9389 | 30.3373 | 23.6846 | -1.6405 | -23.0966 | -1.3921
3230 | 3.23 | 7.5751 | -41.962 | 30.3449 | 23.6426 | -1.641 | -23.0868 | -1.3922
3231 | 3.231 | 7.5734 | -41.9851 | 30.3524 | 23.6006 | -1.6415 | -23.0771 | -1.3923
3232 | 3.232 | 7.5718 | -42.0082 | 30.36 | 23.5586 | -1.642 | -23.0673 | -1.3925
3233 | 3.233 | 7.5702 | -42.0312 | 30.3676 | 23.5166 | -1.6425 | -23.0575 | -1.3926
3234 | 3.234 | 7.5685 | -42.0543 | 30.3752 | 23.4746 | -1.643 | -23.0477 | -1.3927
3235 | 3.235 | 7.5669 | -42.0773 | 30.3827 | 23.4325 | -1.6435 | -23.0379 | -1.3929
3236 | 3.236 | 7.5652 | -42.1004 | 30.3903 | 23.3904 | -1.644 | -23.0282 | -1.393
3237 | 3.237 | 7.5636 | -42.1234 | 30.3979 | 23.3483 | -1.6445 | -23.0184 | -1.3931
3238 | 3.238 | 7.5619 | -42.1464 | 30.4054 | 23.3061 | -1.645 | -23.0086 | -1.3933
3239 | 3.239 | 7.5603 | -42.1694 | 30.413 | 23.2639 | -1.6455 | -22.9988 | -1.3934
3240 | 3.24 | 7.5587 | -42.1924 | 30.4205 | 23.2217 | -1.646 | -22.989 | -1.3935
3241 | 3.241 | 7.557 | -42.2154 | 30.4281 | 23.1795 | -1.6465 | -22.9792 | -1.3937
3242 | 3.242 | 7.5554 | -42.2384 | 30.4356 | 23.1373 | -1.647 | -22.9694 | -1.3938
3243 | 3.243 | 7.5537 | -42.2614 | 30.4432 | 23.095 | -1.6475 | -22.9596 | -1.3939
3244 | 3.244 | 7.5521 | -42.2843 | 30.4508 | 23.0527 | -1.648 | -22.9498 | -1.3941
3245 | 3.245 | 7.5504 | -42.3073 | 30.4583 | 23.0104 | -1.6485 | -22.94 | -1.3942
3246 | 3.246 | 7.5488 | -42.3302 | 30.4659 | 22.9681 | -1.649 | -22.9303 | -1.3943
3247 | 3.247 | 7.5471 | -42.3532 | 30.4734 | 22.9258 | -1.6495 | -22.9205 | -1.3945
3248 | 3.248 | 7.5455 | -42.3761 | 30.4809 | 22.8834 | -1.65 | -22.9107 | -1.3946
3249 | 3.249 | 7.5438 | -42.399 | 30.4885 | 22.841 | -1.6505 | -22.9009 | -1.3947
3250 | 3.25 | 7.5422 | -42.4219 | 30.496 | 22.7986 | -1.651 | -22.8911 | -1.3948
3251 | 3.251 | 7.5405 | -42.4448 | 30.5036 | 22.7561 | -1.6514 | -22.8813 | -1.395
3252 | 3.252 | 7.5389 | -42.4677 | 30.5111 | 22.7136 | -1.6519 | -22.8715 | -1.3951
3253 | 3.253 | 7.5372 | -42.4905 | 30.5186 | 22.6712 | -1.6524 | -22.8617 | -1.3952
3254 | 3.254 | 7.5356 | -42.5134 | 30.5262 | 22.6286 | -1.6529 | -22.8518 | -1.3954
3255 | 3.255 | 7.5339 | -42.5362 | 30.5337 | 22.5861 | -1.6534 | -22.842 | -1.3955
3256 | 3.256 | 7.5323 | -42.5591 | 30.5412 | 22.5435 | -1.6539 | -22.8322 | -1.3956
3257 | 3.257 | 7.5306 | -42.5819 | 30.5488 | 22.501 | -1.6544 | -22.8224 | -1.3958
3258 | 3.258 | 7.5289 | -42.6047 | 30.5563 | 22.4584 | -1.6549 | -22.8126 | -1.3959
3259 | 3.259 | 7.5273 | -42.6275 | 30.5638 | 22.4157 | -1.6553 | -22.8028 | -1.396
3260 | 3.26 | 7.5256 | -42.6504 | 30.5714 | 22.3731 | -1.6558 | -22.793 | -1.3961
3261 | 3.261 | 7.524 | -42.6731 | 30.5789 | 22.3304 | -1.6563 | -22.7832 | -1.3963
3262 | 3.262 | 7.5223 | -42.6959 | 30.5864 | 22.2877 | -1.6568 | -22.7734 | -1.3964
3263 | 3.263 | 7.5207 | -42.7187 | 30.5939 | 22.245 | -1.6573 | -22.7636 | -1.3965
3264 | 3.264 | 7.519 | -42.7415 | 30.6014 | 22.2023 | -1.6577 | -22.7537 | -1.3967
3265 | 3.265 | 7.5174 | -42.7642 | 30.609 | 22.1595 | -1.6582 | -22.7439 | -1.3968
3266 | 3.266 | 7.5157 | -42.787 | 30.6165 | 22.1167 | -1.6587 | -22.7341 | -1.3969
3267 | 3.267 | 7.514 | -42.8097 | 30.624 | 22.0739 | -1.6592 | -22.7243 | -1.397
3268 | 3.268 | 7.5124 | -42.8324 | 30.6315 | 22.0311 | -1.6597 | -22.7145 | -1.3972
3269 | 3.269 | 7.5107 | -42.8551 | 30.639 | 21.9882 | -1.6601 | -22.7047 | -1.3973
3270 | 3.27 | 7.5091 | -42.8778 | 30.6465 | 21.9453 | -1.6606 | -22.6948 | -1.3974
3271 | 3.271 | 7.5074 | -42.9005 | 30.654 | 21.9024 | -1.6611 | -22.685 | -1.3976
3272 | 3.272 | 7.5057 | -42.9232 | 30.6615 | 21.8595 | -1.6615 | -22.6752 | -1.3977
3273 | 3.273 | 7.5041 | -42.9459 | 30.669 | 21.8166 | -1.662 | -22.6654 | -1.3978
3274 | 3.274 | 7.5024 | -42.9686 | 30.6765 | 21.7736 | -1.6625 | -22.6555 | -1.3979
3275 | 3.275 | 7.5008 | -42.9912 | 30.684 | 21.7306 | -1.663 | -22.6457 | -1.3981
3276 | 3.276 | 7.4991 | -43.0139 | 30.6915 | 21.6876 | -1.6634 | -22.6359 | -1.3982
3277 | 3.277 | 7.4974 | -43.0365 | 30.699 | 21.6445 | -1.6639 | -22.6261 | -1.3983
3278 | 3.278 | 7.4958 | -43.0591 | 30.7065 | 21.6015 | -1.6644 | -22.6162 | -1.3984
3279 | 3.279 | 7.4941 | -43.0817 | 30.714 | 21.5584 | -1.6648 | -22.6064 | -1.3986
3280 | 3.28 | 7.4924 | -43.1043 | 30.7215 | 21.5153 | -1.6653 | -22.5966 | -1.3987
3281 | 3.281 | 7.4908 | -43.1269 | 30.729 | 21.4722 | -1.6658 | -22.5867 | -1.3988
3282 | 3.282 | 7.4891 | -43.1495 | 30.7365 | 21.429 | -1.6662 | -22.5769 | -1.3989
3283 | 3.283 | 7.4874 | -43.1721 | 30.744 | 21.3859 | -1.6667 | -22.5671 | -1.3991
3284 | 3.284 | 7.4858 | -43.1947 | 30.7515 | 21.3427 | -1.6672 | -22.5572 | -1.3992
3285 | 3.285 | 7.4841 | -43.2172 | 30.759 | 21.2994 | -1.6676 | -22.5474 | -1.3993
3286 | 3.286 | 7.4824 | -43.2398 | 30.7664 | 21.2562 | -1.6681 | -22.5376 | -1.3994
3287 | 3.287 | 7.4808 | -43.2623 | 30.7739 | 21.2129 | -1.6685 | -22.5277 | -1.3996
3288 | 3.288 | 7.4791 | -43.2848 | 30.7814 | 21.1697 | -1.669 | -22.5179 | -1.3997
3289 | 3.289 | 7.4774 | -43.3074 | 30.7889 | 21.1263 | -1.6695 | -22.5081 | -1.3998
3290 | 3.29 | 7.4758 | -43.3299 | 30.7964 | 21.083 | -1.6699 | -22.4982 | -1.3999
3291 | 3.291 | 7.4741 | -43.3524 | 30.8038 | 21.0397 | -1.6704 | -22.4884 | -1.4001
3292 | 3.292 | 7.4724 | -43.3749 | 30.8113 | 20.9963 | -1.6708 | -22.4785 | -1.4002
3293 | 3.293 | 7.4707 | -43.3973 | 30.8188 | 20.9529 | -1.6713 | -22.4687 | -1.4003
3294 | 3.294 | 7.4691 | -43.4198 | 30.8262 | 20.9095 | -1.6717 | -22.4589 | -1.4004
3295 | 3.295 | 7.4674 | -43.4423 | 30.8337 | 20.866 | -1.6722 | -22.449 | -1.4006
3296 | 3.296 | 7.4657 | -43.4647 | 30.8412 | 20.8226 | -1.6727 | -22.4392 | -1.4007
3297 | 3.297 | 7.4641 | -43.4872 | 30.8486 | 20.7791 | -1.6731 | -22.4293 | -1.4008
3298 | 3.298 | 7.4624 | -43.5096 | 30.8561 | 20.7356 | -1.6736 | -22.4195 | -1.4009
3299 | 3.299 | 7.4607 | -43.532 | 30.8636 | 20.692 | -1.674 | -22.4096 | -1.4011
3300 | 3.3 | 7.459 | -43.5544 | 30.871 | 20.6485 | -1.6745 | -22.3998 | -1.4012
3301 | 3.301 | 7.4574 | -43.5768 | 30.8785 | 20.6049 | -1.6749 | -22.39 | -1.4013
3302 | 3.302 | 7.4557 | -43.5992 | 30.8859 | 20.5613 | -1.6754 | -22.3801 | -1.4014
3303 | 3.303 | 7.454 | -43.6216 | 30.8934 | 20.5177 | -1.6758 | -22.3703 | -1.4016
3304 | 3.304 | 7.4523 | -43.6439 | 30.9008 | 20.474 | -1.6763 | -22.3604 | -1.4017
3305 | 3.305 | 7.4507 | -43.6663 | 30.9083 | 20.4304 | -1.6767 | -22.3506 | -1.4018
3306 | 3.306 | 7.449 | -43.6887 | 30.9157 | 20.3867 | -1.6771 | -22.3407 | -1.4019
3307 | 3.307 | 7.4473 | -43.711 | 30.9232 | 20.343 | -1.6776 | -22.3309 | -1.402
3308 | 3.308 | 7.4456 | -43.7333 | 30.9306 | 20.2992 | -1.678 | -22.321 | -1.4022
3309 | 3.309 | 7.444 | -43.7557 | 30.9381 | 20.2555 | -1.6785 | -22.3112 | -1.4023
3310 | 3.31 | 7.4423 | -43.778 | 30.9455 | 20.2117 | -1.6789 | -22.3013 | -1.4024
3311 | 3.311 | 7.4406 | -43.8003 | 30.953 | 20.1679 | -1.6794 | -22.2914 | -1.4025
3312 | 3.312 | 7.4389 | -43.8226 | 30.9604 | 20.1241 | -1.6798 | -22.2816 | -1.4026
3313 | 3.313 | 7.4372 | -43.8448 | 30.9678 | 20.0802 | -1.6802 | -22.2717 | -1.4028
3314 | 3.314 | 7.4356 | -43.8671 | 30.9753 | 20.0364 | -1.6807 | -22.2619 | -1.4029
3315 | 3.315 | 7.4339 | -43.8894 | 30.9827 | 19.9925 | -1.6811 | -22.252 | -1.403
3316 | 3.316 | 7.4322 | -43.9116 | 30.9901 | 19.9486 | -1.6816 | -22.2422 | -1.4031
3317 | 3.317 | 7.4305 | -43.9339 | 30.9976 | 19.9046 | -1.682 | -22.2323 | -1.4033
3318 | 3.318 | 7.4288 | -43.9561 | 31.005 | 19.8607 | -1.6824 | -22.2225 | -1.4034
3319 | 3.319 | 7.4271 | -43.9783 | 31.0124 | 19.8167 | -1.6829 | -22.2126 | -1.4035
3320 | 3.32 | 7.4255 | -44.0005 | 31.0199 | 19.7727 | -1.6833 | -22.2027 | -1.4036
3321 | 3.321 | 7.4238 | -44.0227 | 31.0273 | 19.7287 | -1.6837 | -22.1929 | -1.4037
3322 | 3.322 | 7.4221 | -44.0449 | 31.0347 | 19.6846 | -1.6842 | -22.183 | -1.4039
3323 | 3.323 | 7.4204 | -44.0671 | 31.0421 | 19.6406 | -1.6846 | -22.1732 | -1.404
3324 | 3.324 | 7.4187 | -44.0893 | 31.0495 | 19.5965 | -1.685 | -22.1633 | -1.4041
3325 | 3.325 | 7.417 | -44.1114 | 31.057 | 19.5524 | -1.6854 | -22.1534 | -1.4042
3326 | 3.326 | 7.4154 | -44.1336 | 31.0644 | 19.5082 | -1.6859 | -22.1436 | -1.4043
3327 | 3.327 | 7.4137 | -44.1557 | 31.0718 | 19.4641 | -1.6863 | -22.1337 | -1.4044
3328 | 3.328 | 7.412 | -44.1779 | 31.0792 | 19.4199 | -1.6867 | -22.1238 | -1.4046
3329 | 3.329 | 7.4103 | -44.2 | 31.0866 | 19.3757 | -1.6872 | -22.114 | -1.4047
3330 | 3.33 | 7.4086 | -44.2221 | 31.094 | 19.3315 | -1.6876 | -22.1041 | -1.4048
3331 | 3.331 | 7.4069 | -44.2442 | 31.1014 | 19.2872 | -1.688 | -22.0942 | -1.4049
3332 | 3.332 | 7.4052 | -44.2663 | 31.1088 | 19.243 | -1.6884 | -22.0844 | -1.405
3333 | 3.333 | 7.4035 | -44.2884 | 31.1162 | 19.1987 | -1.6889 | -22.0745 | -1.4052
3334 | 3.334 | 7.4019 | -44.3105 | 31.1236 | 19.1544 | -1.6893 | -22.0646 | -1.4053
3335 | 3.335 | 7.4002 | -44.3325 | 31.131 | 19.11 | -1.6897 | -22.0548 | -1.4054
3336 | 3.336 | 7.3985 | -44.3546 | 31.1384 | 19.0657 | -1.6901 | -22.0449 | -1.4055
3337 | 3.337 | 7.3968 | -44.3766 | 31.1458 | 19.0213 | -1.6905 | -22.035 | -1.4056
3338 | 3.338 | 7.3951 | -44.3987 | 31.1532 | 18.9769 | -1.691 | -22.0252 | -1.4058
3339 | 3.339 | 7.3934 | -44.4207 | 31.1606 | 18.9325 | -1.6914 | -22.0153 | -1.4059
3340 | 3.34 | 7.3917 | -44.4427 | 31.168 | 18.888 | -1.6918 | -22.0054 | -1.406
3341 | 3.341 | 7.39 | -44.4647 | 31.1754 | 18.8436 | -1.6922 | -21.9956 | -1.4061
3342 | 3.342 | 7.3883 | -44.4867 | 31.1828 | 18.7991 | -1.6926 | -21.9857 | -1.4062
3343 | 3.343 | 7.3866 | -44.5087 | 31.1902 | 18.7546 | -1.693 | -21.9758 | -1.4063
3344 | 3.344 | 7.3849 | -44.5307 | 31.1976 | 18.7101 | -1.6935 | -21.9659 | -1.4065
3345 | 3.345 | 7.3833 | -44.5526 | 31.2049 | 18.6655 | -1.6939 | -21.9561 | -1.4066
3346 | 3.346 | 7.3816 | -44.5746 | 31.2123 | 18.6209 | -1.6943 | -21.9462 | -1.4067
3347 | 3.347 | 7.3799 | -44.5965 | 31.2197 | 18.5763 | -1.6947 | -21.9363 | -1.4068
3348 | 3.348 | 7.3782 | -44.6185 | 31.2271 | 18.5317 | -1.6951 | -21.9265 | -1.4069
3349 | 3.349 | 7.3765 | -44.6404 | 31.2345 | 18.4871 | -1.6955 | -21.9166 | -1.407
3350 | 3.35 | 7.3748 | -44.6623 | 31.2418 | 18.4424 | -1.6959 | -21.9067 | -1.4071
3351 | 3.351 | 7.3731 | -44.6842 | 31.2492 | 18.3977 | -1.6963 | -21.8968 | -1.4073
3352 | 3.352 | 7.3714 | -44.7061 | 31.2566 | 18.353 | -1.6967 | -21.887 | -1.4074
3353 | 3.353 | 7.3697 | -44.728 | 31.2639 | 18.3083 | -1.6972 | -21.8771 | -1.4075
3354 | 3.354 | 7.368 | -44.7499 | 31.2713 | 18.2635 | -1.6976 | -21.8672 | -1.4076
3355 | 3.355 | 7.3663 | -44.7718 | 31.2787 | 18.2188 | -1.698 | -21.8573 | -1.4077
3356 | 3.356 | 7.3646 | -44.7936 | 31.286 | 18.174 | -1.6984 | -21.8475 | -1.4078
3357 | 3.357 | 7.3629 | -44.8155 | 31.2934 | 18.1292 | -1.6988 | -21.8376 | -1.408
3358 | 3.358 | 7.3612 | -44.8373 | 31.3008 | 18.0843 | -1.6992 | -21.8277 | -1.4081
3359 | 3.359 | 7.3595 | -44.8591 | 31.3081 | 18.0395 | -1.6996 | -21.8178 | -1.4082
3360 | 3.36 | 7.3578 | -44.8809 | 31.3155 | 17.9946 | -1.7 | -21.8079 | -1.4083
3361 | 3.361 | 7.3561 | -44.9028 | 31.3228 | 17.9497 | -1.7004 | -21.7981 | -1.4084
3362 | 3.362 | 7.3544 | -44.9246 | 31.3302 | 17.9048 | -1.7008 | -21.7882 | -1.4085
3363 | 3.363 | 7.3527 | -44.9463 | 31.3375 | 17.8598 | -1.7012 | -21.7783 | -1.4086
3364 | 3.364 | 7.351 | -44.9681 | 31.3449 | 17.8148 | -1.7016 | -21.7684 | -1.4088
3365 | 3.365 | 7.3493 | -44.9899 | 31.3522 | 17.7698 | -1.702 | -21.7585 | -1.4089
3366 | 3.366 | 7.3476 | -45.0116 | 31.3596 | 17.7248 | -1.7024 | -21.7487 | -1.409
3367 | 3.367 | 7.3459 | -45.0334 | 31.3669 | 17.6798 | -1.7028 | -21.7388 | -1.4091
3368 | 3.368 | 7.3442 | -45.0551 | 31.3743 | 17.6347 | -1.7032 | -21.7289 | -1.4092
3369 | 3.369 | 7.3425 | -45.0769 | 31.3816 | 17.5897 | -1.7036 | -21.719 | -1.4093
3370 | 3.37 | 7.3408 | -45.0986 | 31.389 | 17.5446 | -1.7039 | -21.7091 | -1.4094
3371 | 3.371 | 7.3391 | -45.1203 | 31.3963 | 17.4995 | -1.7043 | -21.6993 | -1.4096
3372 | 3.372 | 7.3374 | -45.142 | 31.4036 | 17.4543 | -1.7047 | -21.6894 | -1.4097
3373 | 3.373 | 7.3357 | -45.1637 | 31.411 | 17.4091 | -1.7051 | -21.6795 | -1.4098
3374 | 3.374 | 7.334 | -45.1854 | 31.4183 | 17.364 | -1.7055 | -21.6696 | -1.4099
3375 | 3.375 | 7.3323 | -45.207 | 31.4256 | 17.3188 | -1.7059 | -21.6597 | -1.41
3376 | 3.376 | 7.3306 | -45.2287 | 31.433 | 17.2735 | -1.7063 | -21.6499 | -1.4101
3377 | 3.377 | 7.3288 | -45.2503 | 31.4403 | 17.2283 | -1.7067 | -21.64 | -1.4102
3378 | 3.378 | 7.3271 | -45.272 | 31.4476 | 17.183 | -1.7071 | -21.6301 | -1.4103
3379 | 3.379 | 7.3254 | -45.2936 | 31.455 | 17.1377 | -1.7075 | -21.6202 | -1.4105
3380 | 3.38 | 7.3237 | -45.3152 | 31.4623 | 17.0924 | -1.7078 | -21.6103 | -1.4106
3381 | 3.381 | 7.322 | -45.3368 | 31.4696 | 17.0471 | -1.7082 | -21.6004 | -1.4107
3382 | 3.382 | 7.3203 | -45.3584 | 31.4769 | 17.0017 | -1.7086 | -21.5906 | -1.4108
3383 | 3.383 | 7.3186 | -45.38 | 31.4842 | 16.9563 | -1.709 | -21.5807 | -1.4109
3384 | 3.384 | 7.3169 | -45.4016 | 31.4916 | 16.9109 | -1.7094 | -21.5708 | -1.411
3385 | 3.385 | 7.3152 | -45.4232 | 31.4989 | 16.8655 | -1.7098 | -21.5609 | -1.4111
3386 | 3.386 | 7.3135 | -45.4447 | 31.5062 | 16.8201 | -1.7101 | -21.551 | -1.4112
3387 | 3.387 | 7.3118 | -45.4663 | 31.5135 | 16.7746 | -1.7105 | -21.5411 | -1.4113
3388 | 3.388 | 7.3101 | -45.4878 | 31.5208 | 16.7291 | -1.7109 | -21.5312 | -1.4115
3389 | 3.389 | 7.3083 | -45.5094 | 31.5281 | 16.6836 | -1.7113 | -21.5214 | -1.4116
3390 | 3.39 | 7.3066 | -45.5309 | 31.5354 | 16.6381 | -1.7117 | -21.5115 | -1.4117
3391 | 3.391 | 7.3049 | -45.5524 | 31.5427 | 16.5925 | -1.712 | -21.5016 | -1.4118
3392 | 3.392 | 7.3032 | -45.5739 | 31.55 | 16.5469 | -1.7124 | -21.4917 | -1.4119
3393 | 3.393 | 7.3015 | -45.5954 | 31.5573 | 16.5013 | -1.7128 | -21.4818 | -1.412
3394 | 3.394 | 7.2998 | -45.6169 | 31.5646 | 16.4557 | -1.7132 | -21.4719 | -1.4121
3395 | 3.395 | 7.2981 | -45.6383 | 31.5719 | 16.4101 | -1.7135 | -21.4621 | -1.4122
3396 | 3.396 | 7.2964 | -45.6598 | 31.5792 | 16.3644 | -1.7139 | -21.4522 | -1.4123
3397 | 3.397 | 7.2946 | -45.6813 | 31.5865 | 16.3187 | -1.7143 | -21.4423 | -1.4124
3398 | 3.398 | 7.2929 | -45.7027 | 31.5938 | 16.273 | -1.7146 | -21.4324 | -1.4126
3399 | 3.399 | 7.2912 | -45.7241 | 31.6011 | 16.2273 | -1.715 | -21.4225 | -1.4127
3400 | 3.4 | 7.2895 | -45.7456 | 31.6084 | 16.1816 | -1.7154 | -21.4126 | -1.4128
3401 | 3.401 | 7.2878 | -45.767 | 31.6157 | 16.1358 | -1.7157 | -21.4027 | -1.4129
3402 | 3.402 | 7.2861 | -45.7884 | 31.623 | 16.09 | -1.7161 | -21.3929 | -1.413
3403 | 3.403 | 7.2844 | -45.8098 | 31.6303 | 16.0442 | -1.7165 | -21.383 | -1.4131
3404 | 3.404 | 7.2826 | -45.8311 | 31.6375 | 15.9984 | -1.7169 | -21.3731 | -1.4132
3405 | 3.405 | 7.2809 | -45.8525 | 31.6448 | 15.9525 | -1.7172 | -21.3632 | -1.4133
3406 | 3.406 | 7.2792 | -45.8739 | 31.6521 | 15.9066 | -1.7176 | -21.3533 | -1.4134
3407 | 3.407 | 7.2775 | -45.8952 | 31.6594 | 15.8607 | -1.7179 | -21.3434 | -1.4135
3408 | 3.408 | 7.2758 | -45.9166 | 31.6667 | 15.8148 | -1.7183 | -21.3335 | -1.4136
3409 | 3.409 | 7.274 | -45.9379 | 31.6739 | 15.7689 | -1.7187 | -21.3236 | -1.4138
3410 | 3.41 | 7.2723 | -45.9592 | 31.6812 | 15.7229 | -1.719 | -21.3138 | -1.4139
3411 | 3.411 | 7.2706 | -45.9806 | 31.6885 | 15.677 | -1.7194 | -21.3039 | -1.414
3412 | 3.412 | 7.2689 | -46.0019 | 31.6957 | 15.631 | -1.7198 | -21.294 | -1.4141
3413 | 3.413 | 7.2672 | -46.0232 | 31.703 | 15.5849 | -1.7201 | -21.2841 | -1.4142
3414 | 3.414 | 7.2654 | -46.0444 | 31.7103 | 15.5389 | -1.7205 | -21.2742 | -1.4143
3415 | 3.415 | 7.2637 | -46.0657 | 31.7175 | 15.4928 | -1.7208 | -21.2643 | -1.4144
3416 | 3.416 | 7.262 | -46.087 | 31.7248 | 15.4467 | -1.7212 | -21.2544 | -1.4145
3417 | 3.417 | 7.2603 | -46.1082 | 31.7321 | 15.4006 | -1.7215 | -21.2446 | -1.4146
3418 | 3.418 | 7.2586 | -46.1295 | 31.7393 | 15.3545 | -1.7219 | -21.2347 | -1.4147
3419 | 3.419 | 7.2568 | -46.1507 | 31.7466 | 15.3083 | -1.7223 | -21.2248 | -1.4148
3420 | 3.42 | 7.2551 | -46.1719 | 31.7538 | 15.2622 | -1.7226 | -21.2149 | -1.4149
3421 | 3.421 | 7.2534 | -46.1931 | 31.7611 | 15.216 | -1.723 | -21.205 | -1.415
3422 | 3.422 | 7.2517 | -46.2144 | 31.7683 | 15.1698 | -1.7233 | -21.1951 | -1.4152
3423 | 3.423 | 7.25 | -46.2355 | 31.7756 | 15.1235 | -1.7237 | -21.1852 | -1.4153
3424 | 3.424 | 7.2482 | -46.2567 | 31.7828 | 15.0773 | -1.724 | -21.1754 | -1.4154
3425 | 3.425 | 7.2465 | -46.2779 | 31.7901 | 15.031 | -1.7244 | -21.1655 | -1.4155
3426 | 3.426 | 7.2448 | -46.2991 | 31.7973 | 14.9847 | -1.7247 | -21.1556 | -1.4156
3427 | 3.427 | 7.2431 | -46.3202 | 31.8046 | 14.9384 | -1.7251 | -21.1457 | -1.4157
3428 | 3.428 | 7.2413 | -46.3414 | 31.8118 | 14.892 | -1.7254 | -21.1358 | -1.4158
3429 | 3.429 | 7.2396 | -46.3625 | 31.819 | 14.8457 | -1.7258 | -21.1259 | -1.4159
3430 | 3.43 | 7.2379 | -46.3836 | 31.8263 | 14.7993 | -1.7261 | -21.116 | -1.416
3431 | 3.431 | 7.2362 | -46.4048 | 31.8335 | 14.7529 | -1.7264 | -21.1062 | -1.4161
3432 | 3.432 | 7.2344 | -46.4259 | 31.8408 | 14.7065 | -1.7268 | -21.0963 | -1.4162
3433 | 3.433 | 7.2327 | -46.447 | 31.848 | 14.66 | -1.7271 | -21.0864 | -1.4163
3434 | 3.434 | 7.231 | -46.468 | 31.8552 | 14.6135 | -1.7275 | -21.0765 | -1.4164
3435 | 3.435 | 7.2292 | -46.4891 | 31.8624 | 14.5671 | -1.7278 | -21.0666 | -1.4165
3436 | 3.436 | 7.2275 | -46.5102 | 31.8697 | 14.5205 | -1.7282 | -21.0567 | -1.4166
3437 | 3.437 | 7.2258 | -46.5312 | 31.8769 | 14.474 | -1.7285 | -21.0469 | -1.4167
3438 | 3.438 | 7.2241 | -46.5523 | 31.8841 | 14.4275 | -1.7288 | -21.037 | -1.4168
3439 | 3.439 | 7.2223 | -46.5733 | 31.8913 | 14.3809 | -1.7292 | -21.0271 | -1.4169
3440 | 3.44 | 7.2206 | -46.5944 | 31.8986 | 14.3343 | -1.7295 | -21.0172 | -1.4171
3441 | 3.441 | 7.2189 | -46.6154 | 31.9058 | 14.2877 | -1.7299 | -21.0073 | -1.4172
3442 | 3.442 | 7.2171 | -46.6364 | 31.913 | 14.241 | -1.7302 | -20.9974 | -1.4173
3443 | 3.443 | 7.2154 | -46.6574 | 31.9202 | 14.1944 | -1.7305 | -20.9876 | -1.4174
3444 | 3.444 | 7.2137 | -46.6784 | 31.9274 | 14.1477 | -1.7309 | -20.9777 | -1.4175
3445 | 3.445 | 7.212 | -46.6993 | 31.9346 | 14.101 | -1.7312 | -20.9678 | -1.4176
3446 | 3.446 | 7.2102 | -46.7203 | 31.9419 | 14.0543 | -1.7315 | -20.9579 | -1.4177
3447 | 3.447 | 7.2085 | -46.7413 | 31.9491 | 14.0075 | -1.7319 | -20.948 | -1.4178
3448 | 3.448 | 7.2068 | -46.7622 | 31.9563 | 13.9608 | -1.7322 | -20.9381 | -1.4179
3449 | 3.449 | 7.205 | -46.7832 | 31.9635 | 13.914 | -1.7325 | -20.9283 | -1.418
3450 | 3.45 | 7.2033 | -46.8041 | 31.9707 | 13.8672 | -1.7329 | -20.9184 | -1.4181
3451 | 3.451 | 7.2016 | -46.825 | 31.9779 | 13.8204 | -1.7332 | -20.9085 | -1.4182
3452 | 3.452 | 7.1998 | -46.8459 | 31.9851 | 13.7735 | -1.7335 | -20.8986 | -1.4183
3453 | 3.453 | 7.1981 | -46.8668 | 31.9923 | 13.7267 | -1.7338 | -20.8887 | -1.4184
3454 | 3.454 | 7.1964 | -46.8877 | 31.9995 | 13.6798 | -1.7342 | -20.8789 | -1.4185
3455 | 3.455 | 7.1946 | -46.9086 | 32.0067 | 13.6329 | -1.7345 | -20.869 | -1.4186
3456 | 3.456 | 7.1929 | -46.9294 | 32.0139 | 13.5859 | -1.7348 | -20.8591 | -1.4187
3457 | 3.457 | 7.1912 | -46.9503 | 32.0211 | 13.539 | -1.7351 | -20.8492 | -1.4188
3458 | 3.458 | 7.1894 | -46.9711 | 32.0282 | 13.492 | -1.7355 | -20.8393 | -1.4189
3459 | 3.459 | 7.1877 | -46.992 | 32.0354 | 13.445 | -1.7358 | -20.8295 | -1.419
3460 | 3.46 | 7.186 | -47.0128 | 32.0426 | 13.398 | -1.7361 | -20.8196 | -1.4191
3461 | 3.461 | 7.1842 | -47.0336 | 32.0498 | 13.351 | -1.7364 | -20.8097 | -1.4192
3462 | 3.462 | 7.1825 | -47.0544 | 32.057 | 13.3039 | -1.7368 | -20.7998 | -1.4193
3463 | 3.463 | 7.1807 | -47.0752 | 32.0642 | 13.2568 | -1.7371 | -20.7899 | -1.4194
3464 | 3.464 | 7.179 | -47.096 | 32.0713 | 13.2097 | -1.7374 | -20.7801 | -1.4195
3465 | 3.465 | 7.1773 | -47.1168 | 32.0785 | 13.1626 | -1.7377 | -20.7702 | -1.4196
3466 | 3.466 | 7.1755 | -47.1376 | 32.0857 | 13.1155 | -1.738 | -20.7603 | -1.4197
3467 | 3.467 | 7.1738 | -47.1583 | 32.0929 | 13.0683 | -1.7383 | -20.7504 | -1.4198
3468 | 3.468 | 7.1721 | -47.1791 | 32.1 | 13.0212 | -1.7387 | -20.7406 | -1.4199
3469 | 3.469 | 7.1703 | -47.1998 | 32.1072 | 12.974 | -1.739 | -20.7307 | -1.42
3470 | 3.47 | 7.1686 | -47.2206 | 32.1144 | 12.9267 | -1.7393 | -20.7208 | -1.4201
3471 | 3.471 | 7.1668 | -47.2413 | 32.1215 | 12.8795 | -1.7396 | -20.7109 | -1.4202
3472 | 3.472 | 7.1651 | -47.262 | 32.1287 | 12.8322 | -1.7399 | -20.7011 | -1.4203
3473 | 3.473 | 7.1634 | -47.2827 | 32.1359 | 12.7849 | -1.7402 | -20.6912 | -1.4204
3474 | 3.474 | 7.1616 | -47.3034 | 32.143 | 12.7376 | -1.7405 | -20.6813 | -1.4205
3475 | 3.475 | 7.1599 | -47.3241 | 32.1502 | 12.6903 | -1.7409 | -20.6714 | -1.4206
3476 | 3.476 | 7.1581 | -47.3447 | 32.1574 | 12.643 | -1.7412 | -20.6616 | -1.4207
3477 | 3.477 | 7.1564 | -47.3654 | 32.1645 | 12.5956 | -1.7415 | -20.6517 | -1.4208
3478 | 3.478 | 7.1547 | -47.3861 | 32.1717 | 12.5482 | -1.7418 | -20.6418 | -1.4209
3479 | 3.479 | 7.1529 | -47.4067 | 32.1788 | 12.5008 | -1.7421 | -20.632 | -1.421
3480 | 3.48 | 7.1512 | -47.4273 | 32.186 | 12.4534 | -1.7424 | -20.6221 | -1.4211
3481 | 3.481 | 7.1494 | -47.448 | 32.1931 | 12.4059 | -1.7427 | -20.6122 | -1.4212
3482 | 3.482 | 7.1477 | -47.4686 | 32.2003 | 12.3585 | -1.743 | -20.6023 | -1.4213
3483 | 3.483 | 7.1459 | -47.4892 | 32.2074 | 12.311 | -1.7433 | -20.5925 | -1.4214
3484 | 3.484 | 7.1442 | -47.5098 | 32.2146 | 12.2635 | -1.7436 | -20.5826 | -1.4215
3485 | 3.485 | 7.1425 | -47.5303 | 32.2217 | 12.2159 | -1.7439 | -20.5727 | -1.4216
3486 | 3.486 | 7.1407 | -47.5509 | 32.2288 | 12.1684 | -1.7442 | -20.5629 | -1.4217
3487 | 3.487 | 7.139 | -47.5715 | 32.236 | 12.1208 | -1.7445 | -20.553 | -1.4218
3488 | 3.488 | 7.1372 | -47.592 | 32.2431 | 12.0732 | -1.7448 | -20.5431 | -1.4219
3489 | 3.489 | 7.1355 | -47.6126 | 32.2503 | 12.0256 | -1.7451 | -20.5333 | -1.422
3490 | 3.49 | 7.1337 | -47.6331 | 32.2574 | 11.978 | -1.7454 | -20.5234 | -1.4221
3491 | 3.491 | 7.132 | -47.6536 | 32.2645 | 11.9303 | -1.7457 | -20.5135 | -1.4222
3492 | 3.492 | 7.1302 | -47.6741 | 32.2716 | 11.8827 | -1.746 | -20.5037 | -1.4223
3493 | 3.493 | 7.1285 | -47.6947 | 32.2788 | 11.835 | -1.7463 | -20.4938 | -1.4224
3494 | 3.494 | 7.1267 | -47.7151 | 32.2859 | 11.7872 | -1.7466 | -20.4839 | -1.4225
3495 | 3.495 | 7.125 | -47.7356 | 32.293 | 11.7395 | -1.7469 | -20.4741 | -1.4226
3496 | 3.496 | 7.1233 | -47.7561 | 32.3002 | 11.6918 | -1.7472 | -20.4642 | -1.4227
3497 | 3.497 | 7.1215 | -47.7766 | 32.3073 | 11.644 | -1.7475 | -20.4543 | -1.4228
3498 | 3.498 | 7.1198 | -47.797 | 32.3144 | 11.5962 | -1.7478 | -20.4445 | -1.4229
3499 | 3.499 | 7.118 | -47.8175 | 32.3215 | 11.5484 | -1.7481 | -20.4346 | -1.423
3500 | 3.5 | 7.1163 | -47.8379 | 32.3286 | 11.5005 | -1.7484 | -20.4248 | -1.4231
3501 | 3.501 | 7.1145 | -47.8583 | 32.3357 | 11.4527 | -1.7487 | -20.4149 | -1.4232
3502 | 3.502 | 7.1128 | -47.8787 | 32.3429 | 11.4048 | -1.749 | -20.405 | -1.4233
3503 | 3.503 | 7.111 | -47.8991 | 32.35 | 11.3569 | -1.7492 | -20.3952 | -1.4234
3504 | 3.504 | 7.1093 | -47.9195 | 32.3571 | 11.309 | -1.7495 | -20.3853 | -1.4235
3505 | 3.505 | 7.1075 | -47.9399 | 32.3642 | 11.261 | -1.7498 | -20.3755 | -1.4236
3506 | 3.506 | 7.1058 | -47.9603 | 32.3713 | 11.2131 | -1.7501 | -20.3656 | -1.4237
3507 | 3.507 | 7.104 | -47.9807 | 32.3784 | 11.1651 | -1.7504 | -20.3557 | -1.4238
3508 | 3.508 | 7.1023 | -48.001 | 32.3855 | 11.1171 | -1.7507 | -20.3459 | -1.4239
3509 | 3.509 | 7.1005 | -48.0214 | 32.3926 | 11.0691 | -1.751 | -20.336 | -1.424
3510 | 3.51 | 7.0988 | -48.0417 | 32.3997 | 11.021 | -1.7512 | -20.3262 | -1.4241
3511 | 3.511 | 7.097 | -48.062 | 32.4068 | 10.973 | -1.7515 | -20.3163 | -1.4242
3512 | 3.512 | 7.0953 | -48.0823 | 32.4139 | 10.9249 | -1.7518 | -20.3065 | -1.4243
3513 | 3.513 | 7.0935 | -48.1027 | 32.421 | 10.8768 | -1.7521 | -20.2966 | -1.4244
3514 | 3.514 | 7.0918 | -48.1229 | 32.4281 | 10.8287 | -1.7524 | -20.2868 | -1.4245
3515 | 3.515 | 7.09 | -48.1432 | 32.4352 | 10.7805 | -1.7527 | -20.2769 | -1.4246
3516 | 3.516 | 7.0883 | -48.1635 | 32.4423 | 10.7323 | -1.7529 | -20.2671 | -1.4247
3517 | 3.517 | 7.0865 | -48.1838 | 32.4493 | 10.6842 | -1.7532 | -20.2572 | -1.4248
3518 | 3.518 | 7.0847 | -48.204 | 32.4564 | 10.636 | -1.7535 | -20.2474 | -1.4249
3519 | 3.519 | 7.083 | -48.2243 | 32.4635 | 10.5877 | -1.7538 | -20.2375 | -1.425
3520 | 3.52 | 7.0812 | -48.2445 | 32.4706 | 10.5395 | -1.754 | -20.2277 | -1.4251
3521 | 3.521 | 7.0795 | -48.2647 | 32.4777 | 10.4912 | -1.7543 | -20.2178 | -1.4252
3522 | 3.522 | 7.0777 | -48.285 | 32.4847 | 10.4429 | -1.7546 | -20.208 | -1.4253
3523 | 3.523 | 7.076 | -48.3052 | 32.4918 | 10.3946 | -1.7549 | -20.1981 | -1.4253
3524 | 3.524 | 7.0742 | -48.3254 | 32.4989 | 10.3463 | -1.7551 | -20.1883 | -1.4254
3525 | 3.525 | 7.0725 | -48.3456 | 32.506 | 10.298 | -1.7554 | -20.1784 | -1.4255
3526 | 3.526 | 7.0707 | -48.3657 | 32.513 | 10.2496 | -1.7557 | -20.1686 | -1.4256
3527 | 3.527 | 7.069 | -48.3859 | 32.5201 | 10.2012 | -1.756 | -20.1587 | -1.4257
3528 | 3.528 | 7.0672 | -48.4061 | 32.5272 | 10.1528 | -1.7562 | -20.1489 | -1.4258
3529 | 3.529 | 7.0654 | -48.4262 | 32.5342 | 10.1044 | -1.7565 | -20.139 | -1.4259
3530 | 3.53 | 7.0637 | -48.4464 | 32.5413 | 10.0559 | -1.7568 | -20.1292 | -1.426
3531 | 3.531 | 7.0619 | -48.4665 | 32.5484 | 10.0075 | -1.757 | -20.1194 | -1.4261
3532 | 3.532 | 7.0602 | -48.4866 | 32.5554 | 9.959 | -1.7573 | -20.1095 | -1.4262
3533 | 3.533 | 7.0584 | -48.5067 | 32.5625 | 9.9105 | -1.7576 | -20.0997 | -1.4263
3534 | 3.534 | 7.0567 | -48.5268 | 32.5695 | 9.8619 | -1.7578 | -20.0898 | -1.4264
3535 | 3.535 | 7.0549 | -48.5469 | 32.5766 | 9.8134 | -1.7581 | -20.08 | -1.4265
3536 | 3.536 | 7.0531 | -48.567 | 32.5836 | 9.7648 | -1.7584 | -20.0702 | -1.4266
3537 | 3.537 | 7.0514 | -48.5871 | 32.5907 | 9.7162 | -1.7586 | -20.0603 | -1.4267
3538 | 3.538 | 7.0496 | -48.6071 | 32.5977 | 9.6676 | -1.7589 | -20.0505 | -1.4268
3539 | 3.539 | 7.0479 | -48.6272 | 32.6048 | 9.619 | -1.7592 | -20.0407 | -1.4269
3540 | 3.54 | 7.0461 | -48.6472 | 32.6118 | 9.5704 | -1.7594 | -20.0308 | -1.427
3541 | 3.541 | 7.0443 | -48.6672 | 32.6189 | 9.5217 | -1.7597 | -20.021 | -1.427
3542 | 3.542 | 7.0426 | -48.6873 | 32.6259 | 9.473 | -1.7599 | -20.0112 | -1.4271
3543 | 3.543 | 7.0408 | -48.7073 | 32.633 | 9.4243 | -1.7602 | -20.0013 | -1.4272
3544 | 3.544 | 7.0391 | -48.7273 | 32.64 | 9.3756 | -1.7605 | -19.9915 | -1.4273
3545 | 3.545 | 7.0373 | -48.7473 | 32.647 | 9.3268 | -1.7607 | -19.9817 | -1.4274
3546 | 3.546 | 7.0355 | -48.7672 | 32.6541 | 9.2781 | -1.761 | -19.9718 | -1.4275
3547 | 3.547 | 7.0338 | -48.7872 | 32.6611 | 9.2293 | -1.7612 | -19.962 | -1.4276
3548 | 3.548 | 7.032 | -48.8072 | 32.6681 | 9.1805 | -1.7615 | -19.9522 | -1.4277
3549 | 3.549 | 7.0303 | -48.8271 | 32.6752 | 9.1316 | -1.7617 | -19.9423 | -1.4278
3550 | 3.55 | 7.0285 | -48.8471 | 32.6822 | 9.0828 | -1.762 | -19.9325 | -1.4279
3551 | 3.551 | 7.0267 | -48.867 | 32.6892 | 9.0339 | -1.7622 | -19.9227 | -1.428
3552 | 3.552 | 7.025 | -48.8869 | 32.6963 | 8.985 | -1.7625 | -19.9129 | -1.4281
3553 | 3.553 | 7.0232 | -48.9068 | 32.7033 | 8.9361 | -1.7627 | -19.903 | -1.4282
3554 | 3.554 | 7.0215 | -48.9267 | 32.7103 | 8.8872 | -1.763 | -19.8932 | -1.4283
3555 | 3.555 | 7.0197 | -48.9466 | 32.7173 | 8.8383 | -1.7632 | -19.8834 | -1.4284
3556 | 3.556 | 7.0179 | -48.9665 | 32.7243 | 8.7893 | -1.7635 | -19.8736 | -1.4284
3557 | 3.557 | 7.0162 | -48.9864 | 32.7314 | 8.7403 | -1.7637 | -19.8638 | -1.4285
3558 | 3.558 | 7.0144 | -49.0063 | 32.7384 | 8.6913 | -1.764 | -19.8539 | -1.4286
3559 | 3.559 | 7.0126 | -49.0261 | 32.7454 | 8.6423 | -1.7642 | -19.8441 | -1.4287
3560 | 3.56 | 7.0109 | -49.046 | 32.7524 | 8.5932 | -1.7645 | -19.8343 | -1.4288
3561 | 3.561 | 7.0091 | -49.0658 | 32.7594 | 8.5442 | -1.7647 | -19.8245 | -1.4289
3562 | 3.562 | 7.0073 | -49.0856 | 32.7664 | 8.4951 | -1.765 | -19.8147 | -1.429
3563 | 3.563 | 7.0056 | -49.1054 | 32.7734 | 8.446 | -1.7652 | -19.8048 | -1.4291
3564 | 3.564 | 7.0038 | -49.1252 | 32.7804 | 8.3968 | -1.7655 | -19.795 | -1.4292
3565 | 3.565 | 7.002 | -49.145 | 32.7874 | 8.3477 | -1.7657 | -19.7852 | -1.4293
3566 | 3.566 | 7.0003 | -49.1648 | 32.7944 | 8.2985 | -1.7659 | -19.7754 | -1.4294
3567 | 3.567 | 6.9985 | -49.1846 | 32.8014 | 8.2494 | -1.7662 | -19.7656 | -1.4295
3568 | 3.568 | 6.9967 | -49.2044 | 32.8084 | 8.2001 | -1.7664 | -19.7558 | -1.4295
3569 | 3.569 | 6.995 | -49.2241 | 32.8154 | 8.1509 | -1.7667 | -19.746 | -1.4296
3570 | 3.57 | 6.9932 | -49.2439 | 32.8224 | 8.1017 | -1.7669 | -19.7362 | -1.4297
3571 | 3.571 | 6.9914 | -49.2636 | 32.8294 | 8.0524 | -1.7671 | -19.7264 | -1.4298
3572 | 3.572 | 6.9897 | -49.2833 | 32.8364 | 8.0031 | -1.7674 | -19.7165 | -1.4299
3573 | 3.573 | 6.9879 | -49.303 | 32.8434 | 7.9538 | -1.7676 | -19.7067 | -1.43
3574 | 3.574 | 6.9861 | -49.3227 | 32.8504 | 7.9045 | -1.7679 | -19.6969 | -1.4301
3575 | 3.575 | 6.9844 | -49.3424 | 32.8573 | 7.8552 | -1.7681 | -19.6871 | -1.4302
3576 | 3.576 | 6.9826 | -49.3621 | 32.8643 | 7.8058 | -1.7683 | -19.6773 | -1.4303
3577 | 3.577 | 6.9808 | -49.3818 | 32.8713 | 7.7564 | -1.7686 | -19.6675 | -1.4304
3578 | 3.578 | 6.9791 | -49.4015 | 32.8783 | 7.707 | -1.7688 | -19.6577 | -1.4305
3579 | 3.579 | 6.9773 | -49.4211 | 32.8853 | 7.6576 | -1.769 | -19.6479 | -1.4305
3580 | 3.58 | 6.9755 | -49.4408 | 32.8922 | 7.6082 | -1.7693 | -19.6381 | -1.4306
3581 | 3.581 | 6.9738 | -49.4604 | 32.8992 | 7.5587 | -1.7695 | -19.6283 | -1.4307
3582 | 3.582 | 6.972 | -49.48 | 32.9062 | 7.5092 | -1.7697 | -19.6185 | -1.4308
3583 | 3.583 | 6.9702 | -49.4997 | 32.9132 | 7.4597 | -1.7699 | -19.6087 | -1.4309
3584 | 3.584 | 6.9685 | -49.5193 | 32.9201 | 7.4102 | -1.7702 | -19.5989 | -1.431
3585 | 3.585 | 6.9667 | -49.5389 | 32.9271 | 7.3607 | -1.7704 | -19.5891 | -1.4311
3586 | 3.586 | 6.9649 | -49.5585 | 32.9341 | 7.3111 | -1.7706 | -19.5793 | -1.4312
3587 | 3.587 | 6.9631 | -49.578 | 32.941 | 7.2615 | -1.7709 | -19.5696 | -1.4313
3588 | 3.588 | 6.9614 | -49.5976 | 32.948 | 7.2119 | -1.7711 | -19.5598 | -1.4314
3589 | 3.589 | 6.9596 | -49.6172 | 32.9549 | 7.1623 | -1.7713 | -19.55 | -1.4314
3590 | 3.59 | 6.9578 | -49.6367 | 32.9619 | 7.1127 | -1.7715 | -19.5402 | -1.4315
3591 | 3.591 | 6.9561 | -49.6563 | 32.9689 | 7.063 | -1.7718 | -19.5304 | -1.4316
3592 | 3.592 | 6.9543 | -49.6758 | 32.9758 | 7.0133 | -1.772 | -19.5206 | -1.4317
3593 | 3.593 | 6.9525 | -49.6953 | 32.9828 | 6.9636 | -1.7722 | -19.5108 | -1.4318
3594 | 3.594 | 6.9507 | -49.7148 | 32.9897 | 6.9139 | -1.7724 | -19.501 | -1.4319
3595 | 3.595 | 6.949 | -49.7343 | 32.9967 | 6.8642 | -1.7726 | -19.4913 | -1.432
3596 | 3.596 | 6.9472 | -49.7538 | 33.0036 | 6.8144 | -1.7729 | -19.4815 | -1.4321
3597 | 3.597 | 6.9454 | -49.7733 | 33.0106 | 6.7647 | -1.7731 | -19.4717 | -1.4322
3598 | 3.598 | 6.9437 | -49.7928 | 33.0175 | 6.7149 | -1.7733 | -19.4619 | -1.4322
3599 | 3.599 | 6.9419 | -49.8122 | 33.0244 | 6.6651 | -1.7735 | -19.4521 | -1.4323
3600 | 3.6 | 6.9401 | -49.8317 | 33.0314 | 6.6152 | -1.7737 | -19.4423 | -1.4324
3601 | 3.601 | 6.9383 | -49.8511 | 33.0383 | 6.5654 | -1.774 | -19.4326 | -1.4325
3602 | 3.602 | 6.9366 | -49.8706 | 33.0453 | 6.5155 | -1.7742 | -19.4228 | -1.4326
3603 | 3.603 | 6.9348 | -49.89 | 33.0522 | 6.4656 | -1.7744 | -19.413 | -1.4327
3604 | 3.604 | 6.933 | -49.9094 | 33.0591 | 6.4157 | -1.7746 | -19.4032 | -1.4328
3605 | 3.605 | 6.9312 | -49.9288 | 33.0661 | 6.3658 | -1.7748 | -19.3935 | -1.4329
3606 | 3.606 | 6.9295 | -49.9482 | 33.073 | 6.3158 | -1.775 | -19.3837 | -1.4329
3607 | 3.607 | 6.9277 | -49.9676 | 33.0799 | 6.2659 | -1.7752 | -19.3739 | -1.433
3608 | 3.608 | 6.9259 | -49.9869 | 33.0868 | 6.2159 | -1.7754 | -19.3642 | -1.4331
3609 | 3.609 | 6.9241 | -50.0063 | 33.0938 | 6.1659 | -1.7757 | -19.3544 | -1.4332
3610 | 3.61 | 6.9224 | -50.0257 | 33.1007 | 6.1158 | -1.7759 | -19.3446 | -1.4333
3611 | 3.611 | 6.9206 | -50.045 | 33.1076 | 6.0658 | -1.7761 | -19.3349 | -1.4334
3612 | 3.612 | 6.9188 | -50.0643 | 33.1145 | 6.0157 | -1.7763 | -19.3251 | -1.4335
3613 | 3.613 | 6.917 | -50.0837 | 33.1214 | 5.9657 | -1.7765 | -19.3153 | -1.4336
3614 | 3.614 | 6.9153 | -50.103 | 33.1284 | 5.9155 | -1.7767 | -19.3056 | -1.4336
3615 | 3.615 | 6.9135 | -50.1223 | 33.1353 | 5.8654 | -1.7769 | -19.2958 | -1.4337
3616 | 3.616 | 6.9117 | -50.1416 | 33.1422 | 5.8153 | -1.7771 | -19.286 | -1.4338
3617 | 3.617 | 6.9099 | -50.1609 | 33.1491 | 5.7651 | -1.7773 | -19.2763 | -1.4339
3618 | 3.618 | 6.9081 | -50.1801 | 33.156 | 5.7149 | -1.7775 | -19.2665 | -1.434
3619 | 3.619 | 6.9064 | -50.1994 | 33.1629 | 5.6647 | -1.7777 | -19.2568 | -1.4341
3620 | 3.62 | 6.9046 | -50.2187 | 33.1698 | 5.6145 | -1.7779 | -19.247 | -1.4342
3621 | 3.621 | 6.9028 | -50.2379 | 33.1767 | 5.5643 | -1.7781 | -19.2373 | -1.4342
3622 | 3.622 | 6.901 | -50.2572 | 33.1836 | 5.514 | -1.7783 | -19.2275 | -1.4343
3623 | 3.623 | 6.8993 | -50.2764 | 33.1905 | 5.4638 | -1.7785 | -19.2178 | -1.4344
3624 | 3.624 | 6.8975 | -50.2956 | 33.1974 | 5.4135 | -1.7787 | -19.208 | -1.4345
3625 | 3.625 | 6.8957 | -50.3148 | 33.2043 | 5.3631 | -1.7789 | -19.1983 | -1.4346
3626 | 3.626 | 6.8939 | -50.334 | 33.2112 | 5.3128 | -1.7791 | -19.1885 | -1.4347
3627 | 3.627 | 6.8921 | -50.3532 | 33.2181 | 5.2625 | -1.7793 | -19.1788 | -1.4348
3628 | 3.628 | 6.8904 | -50.3724 | 33.225 | 5.2121 | -1.7795 | -19.169 | -1.4349
3629 | 3.629 | 6.8886 | -50.3915 | 33.2319 | 5.1617 | -1.7797 | -19.1593 | -1.4349
3630 | 3.63 | 6.8868 | -50.4107 | 33.2388 | 5.1113 | -1.7799 | -19.1495 | -1.435
3631 | 3.631 | 6.885 | -50.4298 | 33.2456 | 5.0609 | -1.7801 | -19.1398 | -1.4351
3632 | 3.632 | 6.8832 | -50.449 | 33.2525 | 5.0104 | -1.7803 | -19.13 | -1.4352
3633 | 3.633 | 6.8815 | -50.4681 | 33.2594 | 4.9599 | -1.7805 | -19.1203 | -1.4353
3634 | 3.634 | 6.8797 | -50.4872 | 33.2663 | 4.9094 | -1.7807 | -19.1106 | -1.4354
3635 | 3.635 | 6.8779 | -50.5063 | 33.2732 | 4.8589 | -1.7809 | -19.1008 | -1.4354
3636 | 3.636 | 6.8761 | -50.5255 | 33.28 | 4.8084 | -1.7811 | -19.0911 | -1.4355
3637 | 3.637 | 6.8743 | -50.5445 | 33.2869 | 4.7579 | -1.7813 | -19.0814 | -1.4356
3638 | 3.638 | 6.8726 | -50.5636 | 33.2938 | 4.7073 | -1.7815 | -19.0716 | -1.4357
3639 | 3.639 | 6.8708 | -50.5827 | 33.3007 | 4.6567 | -1.7816 | -19.0619 | -1.4358
3640 | 3.64 | 6.869 | -50.6018 | 33.3075 | 4.6061 | -1.7818 | -19.0522 | -1.4359
3641 | 3.641 | 6.8672 | -50.6208 | 33.3144 | 4.5555 | -1.782 | -19.0424 | -1.436
3642 | 3.642 | 6.8654 | -50.6399 | 33.3213 | 4.5049 | -1.7822 | -19.0327 | -1.436
3643 | 3.643 | 6.8637 | -50.6589 | 33.3281 | 4.4542 | -1.7824 | -19.023 | -1.4361
3644 | 3.644 | 6.8619 | -50.6779 | 33.335 | 4.4035 | -1.7826 | -19.0133 | -1.4362
3645 | 3.645 | 6.8601 | -50.6969 | 33.3418 | 4.3528 | -1.7828 | -19.0035 | -1.4363
3646 | 3.646 | 6.8583 | -50.7159 | 33.3487 | 4.3021 | -1.7829 | -18.9938 | -1.4364
3647 | 3.647 | 6.8565 | -50.7349 | 33.3556 | 4.2514 | -1.7831 | -18.9841 | -1.4365
3648 | 3.648 | 6.8547 | -50.7539 | 33.3624 | 4.2006 | -1.7833 | -18.9744 | -1.4366
3649 | 3.649 | 6.853 | -50.7729 | 33.3693 | 4.1499 | -1.7835 | -18.9646 | -1.4366
3650 | 3.65 | 6.8512 | -50.7918 | 33.3761 | 4.0991 | -1.7837 | -18.9549 | -1.4367
3651 | 3.651 | 6.8494 | -50.8108 | 33.383 | 4.0482 | -1.7839 | -18.9452 | -1.4368
3652 | 3.652 | 6.8476 | -50.8297 | 33.3898 | 3.9974 | -1.784 | -18.9355 | -1.4369
3653 | 3.653 | 6.8458 | -50.8487 | 33.3967 | 3.9466 | -1.7842 | -18.9258 | -1.437
3654 | 3.654 | 6.844 | -50.8676 | 33.4035 | 3.8957 | -1.7844 | -18.9161 | -1.4371
3655 | 3.655 | 6.8422 | -50.8865 | 33.4103 | 3.8448 | -1.7846 | -18.9064 | -1.4371
3656 | 3.656 | 6.8405 | -50.9054 | 33.4172 | 3.7939 | -1.7847 | -18.8967 | -1.4372
3657 | 3.657 | 6.8387 | -50.9243 | 33.424 | 3.743 | -1.7849 | -18.8869 | -1.4373
3658 | 3.658 | 6.8369 | -50.9432 | 33.4309 | 3.692 | -1.7851 | -18.8772 | -1.4374
3659 | 3.659 | 6.8351 | -50.9621 | 33.4377 | 3.6411 | -1.7853 | -18.8675 | -1.4375
3660 | 3.66 | 6.8333 | -50.981 | 33.4445 | 3.5901 | -1.7854 | -18.8578 | -1.4376
3661 | 3.661 | 6.8315 | -50.9998 | 33.4514 | 3.5391 | -1.7856 | -18.8481 | -1.4376
3662 | 3.662 | 6.8298 | -51.0187 | 33.4582 | 3.4881 | -1.7858 | -18.8384 | -1.4377
3663 | 3.663 | 6.828 | -51.0375 | 33.465 | 3.437 | -1.786 | -18.8287 | -1.4378
3664 | 3.664 | 6.8262 | -51.0563 | 33.4718 | 3.386 | -1.7861 | -18.819 | -1.4379
3665 | 3.665 | 6.8244 | -51.0751 | 33.4787 | 3.3349 | -1.7863 | -18.8093 | -1.438
3666 | 3.666 | 6.8226 | -51.094 | 33.4855 | 3.2838 | -1.7865 | -18.7996 | -1.4381
3667 | 3.667 | 6.8208 | -51.1128 | 33.4923 | 3.2327 | -1.7866 | -18.7899 | -1.4381
3668 | 3.668 | 6.819 | -51.1315 | 33.4991 | 3.1816 | -1.7868 | -18.7803 | -1.4382
3669 | 3.669 | 6.8172 | -51.1503 | 33.506 | 3.1304 | -1.787 | -18.7706 | -1.4383
3670 | 3.67 | 6.8155 | -51.1691 | 33.5128 | 3.0793 | -1.7872 | -18.7609 | -1.4384
3671 | 3.671 | 6.8137 | -51.1879 | 33.5196 | 3.0281 | -1.7873 | -18.7512 | -1.4385
3672 | 3.672 | 6.8119 | -51.2066 | 33.5264 | 2.9769 | -1.7875 | -18.7415 | -1.4385
3673 | 3.673 | 6.8101 | -51.2253 | 33.5332 | 2.9256 | -1.7876 | -18.7318 | -1.4386
3674 | 3.674 | 6.8083 | -51.2441 | 33.54 | 2.8744 | -1.7878 | -18.7221 | -1.4387
3675 | 3.675 | 6.8065 | -51.2628 | 33.5468 | 2.8231 | -1.788 | -18.7125 | -1.4388
3676 | 3.676 | 6.8047 | -51.2815 | 33.5536 | 2.7718 | -1.7881 | -18.7028 | -1.4389
3677 | 3.677 | 6.8029 | -51.3002 | 33.5604 | 2.7205 | -1.7883 | -18.6931 | -1.439
3678 | 3.678 | 6.8012 | -51.3189 | 33.5672 | 2.6692 | -1.7885 | -18.6834 | -1.439
3679 | 3.679 | 6.7994 | -51.3376 | 33.574 | 2.6179 | -1.7886 | -18.6737 | -1.4391
3680 | 3.68 | 6.7976 | -51.3563 | 33.5808 | 2.5665 | -1.7888 | -18.6641 | -1.4392
3681 | 3.681 | 6.7958 | -51.3749 | 33.5876 | 2.5152 | -1.7889 | -18.6544 | -1.4393
3682 | 3.682 | 6.794 | -51.3936 | 33.5944 | 2.4638 | -1.7891 | -18.6447 | -1.4394
3683 | 3.683 | 6.7922 | -51.4122 | 33.6012 | 2.4124 | -1.7893 | -18.635 | -1.4394
3684 | 3.684 | 6.7904 | -51.4309 | 33.608 | 2.3609 | -1.7894 | -18.6254 | -1.4395
3685 | 3.685 | 6.7886 | -51.4495 | 33.6148 | 2.3095 | -1.7896 | -18.6157 | -1.4396
3686 | 3.686 | 6.7868 | -51.4681 | 33.6216 | 2.258 | -1.7897 | -18.606 | -1.4397
3687 | 3.687 | 6.7851 | -51.4867 | 33.6284 | 2.2065 | -1.7899 | -18.5964 | -1.4398
3688 | 3.688 | 6.7833 | -51.5053 | 33.6351 | 2.155 | -1.79 | -18.5867 | -1.4398
3689 | 3.689 | 6.7815 | -51.5239 | 33.6419 | 2.1035 | -1.7902 | -18.5771 | -1.4399
3690 | 3.69 | 6.7797 | -51.5425 | 33.6487 | 2.0519 | -1.7903 | -18.5674 | -1.44
3691 | 3.691 | 6.7779 | -51.561 | 33.6555 | 2.0004 | -1.7905 | -18.5577 | -1.4401
3692 | 3.692 | 6.7761 | -51.5796 | 33.6623 | 1.9488 | -1.7907 | -18.5481 | -1.4402
3693 | 3.693 | 6.7743 | -51.5981 | 33.669 | 1.8972 | -1.7908 | -18.5384 | -1.4403
3694 | 3.694 | 6.7725 | -51.6167 | 33.6758 | 1.8456 | -1.791 | -18.5288 | -1.4403
3695 | 3.695 | 6.7707 | -51.6352 | 33.6826 | 1.794 | -1.7911 | -18.5191 | -1.4404
3696 | 3.696 | 6.7689 | -51.6537 | 33.6893 | 1.7423 | -1.7913 | -18.5095 | -1.4405
3697 | 3.697 | 6.7672 | -51.6722 | 33.6961 | 1.6906 | -1.7914 | -18.4998 | -1.4406
3698 | 3.698 | 6.7654 | -51.6907 | 33.7029 | 1.6389 | -1.7916 | -18.4902 | -1.4407
3699 | 3.699 | 6.7636 | -51.7092 | 33.7096 | 1.5872 | -1.7917 | -18.4805 | -1.4407
3700 | 3.7 | 6.7618 | -51.7277 | 33.7164 | 1.5355 | -1.7918 | -18.4709 | -1.4408
3701 | 3.701 | 6.76 | -51.7462 | 33.7232 | 1.4838 | -1.792 | -18.4613 | -1.4409
3702 | 3.702 | 6.7582 | -51.7646 | 33.7299 | 1.432 | -1.7921 | -18.4516 | -1.441
3703 | 3.703 | 6.7564 | -51.7831 | 33.7367 | 1.3802 | -1.7923 | -18.442 | -1.4411
3704 | 3.704 | 6.7546 | -51.8015 | 33.7434 | 1.3284 | -1.7924 | -18.4323 | -1.4411
3705 | 3.705 | 6.7528 | -51.82 | 33.7502 | 1.2766 | -1.7926 | -18.4227 | -1.4412
3706 | 3.706 | 6.751 | -51.8384 | 33.7569 | 1.2247 | -1.7927 | -18.4131 | -1.4413
3707 | 3.707 | 6.7492 | -51.8568 | 33.7637 | 1.1729 | -1.7928 | -18.4034 | -1.4414
3708 | 3.708 | 6.7474 | -51.8752 | 33.7704 | 1.121 | -1.793 | -18.3938 | -1.4415
3709 | 3.709 | 6.7456 | -51.8936 | 33.7772 | 1.0691 | -1.7931 | -18.3842 | -1.4415
3710 | 3.71 | 6.7439 | -51.912 | 33.7839 | 1.0172 | -1.7933 | -18.3745 | -1.4416
3711 | 3.711 | 6.7421 | -51.9304 | 33.7907 | 0.96528 | -1.7934 | -18.3649 | -1.4417
3712 | 3.712 | 6.7403 | -51.9487 | 33.7974 | 0.91333 | -1.7935 | -18.3553 | -1.4418
3713 | 3.713 | 6.7385 | -51.9671 | 33.8041 | 0.86136 | -1.7937 | -18.3457 | -1.4418
3714 | 3.714 | 6.7367 | -51.9854 | 33.8109 | 0.80938 | -1.7938 | -18.3361 | -1.4419
3715 | 3.715 | 6.7349 | -52.0038 | 33.8176 | 0.75737 | -1.794 | -18.3264 | -1.442
3716 | 3.716 | 6.7331 | -52.0221 | 33.8243 | 0.70535 | -1.7941 | -18.3168 | -1.4421
3717 | 3.717 | 6.7313 | -52.0404 | 33.8311 | 0.65331 | -1.7942 | -18.3072 | -1.4422
3718 | 3.718 | 6.7295 | -52.0587 | 33.8378 | 0.60125 | -1.7944 | -18.2976 | -1.4422
3719 | 3.719 | 6.7277 | -52.077 | 33.8445 | 0.54918 | -1.7945 | -18.288 | -1.4423
3720 | 3.72 | 6.7259 | -52.0953 | 33.8513 | 0.49708 | -1.7946 | -18.2784 | -1.4424
3721 | 3.721 | 6.7241 | -52.1136 | 33.858 | 0.44497 | -1.7948 | -18.2688 | -1.4425
3722 | 3.722 | 6.7223 | -52.1318 | 33.8647 | 0.39284 | -1.7949 | -18.2591 | -1.4426
3723 | 3.723 | 6.7205 | -52.1501 | 33.8714 | 0.34069 | -1.795 | -18.2495 | -1.4426
3724 | 3.724 | 6.7187 | -52.1684 | 33.8781 | 0.28852 | -1.7952 | -18.2399 | -1.4427
3725 | 3.725 | 6.7169 | -52.1866 | 33.8849 | 0.23633 | -1.7953 | -18.2303 | -1.4428
3726 | 3.726 | 6.7151 | -52.2048 | 33.8916 | 0.18413 | -1.7954 | -18.2207 | -1.4429
3727 | 3.727 | 6.7133 | -52.223 | 33.8983 | 0.1319 | -1.7955 | -18.2111 | -1.4429
3728 | 3.728 | 6.7116 | -52.2413 | 33.905 | 0.079662 | -1.7957 | -18.2015 | -1.443
3729 | 3.729 | 6.7098 | -52.2595 | 33.9117 | 0.027402 | -1.7958 | -18.1919 | -1.4431
3730 | 3.73 | 6.708 | -52.2777 | 33.9184 | -0.024875 | -1.7959 | -18.1823 | -1.4432
3731 | 3.731 | 6.7062 | -52.2958 | 33.9251 | -0.077171 | -1.796 | -18.1727 | -1.4433
3732 | 3.732 | 6.7044 | -52.314 | 33.9318 | -0.12949 | -1.7962 | -18.1632 | -1.4433
3733 | 3.733 | 6.7026 | -52.3322 | 33.9385 | -0.18182 | -1.7963 | -18.1536 | -1.4434
3734 | 3.734 | 6.7008 | -52.3503 | 33.9452 | -0.23417 | -1.7964 | -18.144 | -1.4435
3735 | 3.735 | 6.699 | -52.3685 | 33.9519 | -0.28654 | -1.7965 | -18.1344 | -1.4436
3736 | 3.736 | 6.6972 | -52.3866 | 33.9586 | -0.33892 | -1.7967 | -18.1248 | -1.4436
3737 | 3.737 | 6.6954 | -52.4047 | 33.9653 | -0.39133 | -1.7968 | -18.1152 | -1.4437
3738 | 3.738 | 6.6936 | -52.4228 | 33.972 | -0.44375 | -1.7969 | -18.1057 | -1.4438
3739 | 3.739 | 6.6918 | -52.4409 | 33.9787 | -0.49619 | -1.797 | -18.0961 | -1.4439
3740 | 3.74 | 6.69 | -52.459 | 33.9854 | -0.54865 | -1.7971 | -18.0865 | -1.444
3741 | 3.741 | 6.6882 | -52.4771 | 33.9921 | -0.60113 | -1.7973 | -18.0769 | -1.444
3742 | 3.742 | 6.6864 | -52.4952 | 33.9988 | -0.65362 | -1.7974 | -18.0673 | -1.4441
3743 | 3.743 | 6.6846 | -52.5133 | 34.0055 | -0.70614 | -1.7975 | -18.0578 | -1.4442
3744 | 3.744 | 6.6828 | -52.5313 | 34.0121 | -0.75867 | -1.7976 | -18.0482 | -1.4443
3745 | 3.745 | 6.681 | -52.5494 | 34.0188 | -0.81122 | -1.7977 | -18.0386 | -1.4443
3746 | 3.746 | 6.6792 | -52.5674 | 34.0255 | -0.86378 | -1.7978 | -18.0291 | -1.4444
3747 | 3.747 | 6.6774 | -52.5854 | 34.0322 | -0.91637 | -1.798 | -18.0195 | -1.4445
3748 | 3.748 | 6.6756 | -52.6035 | 34.0389 | -0.96897 | -1.7981 | -18.0099 | -1.4446
3749 | 3.749 | 6.6738 | -52.6215 | 34.0455 | -1.0216 | -1.7982 | -18.0004 | -1.4446
3750 | 3.75 | 6.672 | -52.6395 | 34.0522 | -1.0742 | -1.7983 | -17.9908 | -1.4447
3751 | 3.751 | 6.6702 | -52.6575 | 34.0589 | -1.1269 | -1.7984 | -17.9813 | -1.4448
3752 | 3.752 | 6.6684 | -52.6754 | 34.0655 | -1.1796 | -1.7985 | -17.9717 | -1.4449
3753 | 3.753 | 6.6666 | -52.6934 | 34.0722 | -1.2323 | -1.7986 | -17.9622 | -1.4449
3754 | 3.754 | 6.6648 | -52.7114 | 34.0789 | -1.285 | -1.7987 | -17.9526 | -1.445
3755 | 3.755 | 6.663 | -52.7293 | 34.0855 | -1.3377 | -1.7989 | -17.9431 | -1.4451
3756 | 3.756 | 6.6612 | -52.7473 | 34.0922 | -1.3904 | -1.799 | -17.9335 | -1.4452
3757 | 3.757 | 6.6594 | -52.7652 | 34.0989 | -1.4432 | -1.7991 | -17.924 | -1.4453
3758 | 3.758 | 6.6576 | -52.7831 | 34.1055 | -1.496 | -1.7992 | -17.9144 | -1.4453
3759 | 3.759 | 6.6558 | -52.8011 | 34.1122 | -1.5488 | -1.7993 | -17.9049 | -1.4454
3760 | 3.76 | 6.654 | -52.819 | 34.1188 | -1.6016 | -1.7994 | -17.8953 | -1.4455
3761 | 3.761 | 6.6522 | -52.8369 | 34.1255 | -1.6545 | -1.7995 | -17.8858 | -1.4456
3762 | 3.762 | 6.6504 | -52.8547 | 34.1321 | -1.7073 | -1.7996 | -17.8763 | -1.4456
3763 | 3.763 | 6.6486 | -52.8726 | 34.1388 | -1.7602 | -1.7997 | -17.8667 | -1.4457
3764 | 3.764 | 6.6468 | -52.8905 | 34.1454 | -1.8131 | -1.7998 | -17.8572 | -1.4458
3765 | 3.765 | 6.645 | -52.9083 | 34.1521 | -1.866 | -1.7999 | -17.8477 | -1.4459
3766 | 3.766 | 6.6432 | -52.9262 | 34.1587 | -1.9189 | -1.8 | -17.8381 | -1.4459
3767 | 3.767 | 6.6414 | -52.944 | 34.1654 | -1.9718 | -1.8001 | -17.8286 | -1.446
3768 | 3.768 | 6.6396 | -52.9619 | 34.172 | -2.0248 | -1.8002 | -17.8191 | -1.4461
3769 | 3.769 | 6.6378 | -52.9797 | 34.1786 | -2.0778 | -1.8003 | -17.8096 | -1.4462
3770 | 3.77 | 6.636 | -52.9975 | 34.1853 | -2.1308 | -1.8004 | -17.8 | -1.4462
3771 | 3.771 | 6.6342 | -53.0153 | 34.1919 | -2.1838 | -1.8005 | -17.7905 | -1.4463
3772 | 3.772 | 6.6324 | -53.0331 | 34.1985 | -2.2368 | -1.8006 | -17.781 | -1.4464
3773 | 3.773 | 6.6306 | -53.0509 | 34.2052 | -2.2899 | -1.8007 | -17.7715 | -1.4465
3774 | 3.774 | 6.6288 | -53.0686 | 34.2118 | -2.343 | -1.8008 | -17.762 | -1.4465
3775 | 3.775 | 6.627 | -53.0864 | 34.2184 | -2.396 | -1.8009 | -17.7525 | -1.4466
3776 | 3.776 | 6.6252 | -53.1041 | 34.225 | -2.4491 | -1.801 | -17.7429 | -1.4467
3777 | 3.777 | 6.6234 | -53.1219 | 34.2317 | -2.5023 | -1.8011 | -17.7334 | -1.4468
3778 | 3.778 | 6.6216 | -53.1396 | 34.2383 | -2.5554 | -1.8012 | -17.7239 | -1.4468
3779 | 3.779 | 6.6198 | -53.1573 | 34.2449 | -2.6086 | -1.8013 | -17.7144 | -1.4469
3780 | 3.78 | 6.618 | -53.1751 | 34.2515 | -2.6617 | -1.8014 | -17.7049 | -1.447
3781 | 3.781 | 6.6162 | -53.1928 | 34.2581 | -2.7149 | -1.8015 | -17.6954 | -1.447
3782 | 3.782 | 6.6144 | -53.2105 | 34.2648 | -2.7681 | -1.8016 | -17.6859 | -1.4471
3783 | 3.783 | 6.6126 | -53.2281 | 34.2714 | -2.8214 | -1.8017 | -17.6764 | -1.4472
3784 | 3.784 | 6.6108 | -53.2458 | 34.278 | -2.8746 | -1.8017 | -17.6669 | -1.4473
3785 | 3.785 | 6.609 | -53.2635 | 34.2846 | -2.9279 | -1.8018 | -17.6574 | -1.4473
3786 | 3.786 | 6.6072 | -53.2811 | 34.2912 | -2.9812 | -1.8019 | -17.648 | -1.4474
3787 | 3.787 | 6.6054 | -53.2988 | 34.2978 | -3.0345 | -1.802 | -17.6385 | -1.4475
3788 | 3.788 | 6.6036 | -53.3164 | 34.3044 | -3.0878 | -1.8021 | -17.629 | -1.4476
3789 | 3.789 | 6.6018 | -53.3341 | 34.311 | -3.1411 | -1.8022 | -17.6195 | -1.4476
3790 | 3.79 | 6.6 | -53.3517 | 34.3176 | -3.1945 | -1.8023 | -17.61 | -1.4477
3791 | 3.791 | 6.5982 | -53.3693 | 34.3242 | -3.2478 | -1.8024 | -17.6005 | -1.4478
3792 | 3.792 | 6.5964 | -53.3869 | 34.3308 | -3.3012 | -1.8024 | -17.591 | -1.4479
3793 | 3.793 | 6.5946 | -53.4045 | 34.3374 | -3.3546 | -1.8025 | -17.5816 | -1.4479
3794 | 3.794 | 6.5928 | -53.4221 | 34.344 | -3.408 | -1.8026 | -17.5721 | -1.448
3795 | 3.795 | 6.591 | -53.4396 | 34.3506 | -3.4615 | -1.8027 | -17.5626 | -1.4481
3796 | 3.796 | 6.5892 | -53.4572 | 34.3572 | -3.5149 | -1.8028 | -17.5531 | -1.4482
3797 | 3.797 | 6.5874 | -53.4747 | 34.3638 | -3.5684 | -1.8029 | -17.5437 | -1.4482
3798 | 3.798 | 6.5856 | -53.4923 | 34.3703 | -3.6219 | -1.8029 | -17.5342 | -1.4483
3799 | 3.799 | 6.5838 | -53.5098 | 34.3769 | -3.6754 | -1.803 | -17.5247 | -1.4484
3800 | 3.8 | 6.582 | -53.5273 | 34.3835 | -3.7289 | -1.8031 | -17.5153 | -1.4484
3801 | 3.801 | 6.5802 | -53.5449 | 34.3901 | -3.7825 | -1.8032 | -17.5058 | -1.4485
3802 | 3.802 | 6.5784 | -53.5624 | 34.3967 | -3.8361 | -1.8033 | -17.4964 | -1.4486
3803 | 3.803 | 6.5766 | -53.5799 | 34.4032 | -3.8896 | -1.8033 | -17.4869 | -1.4487
3804 | 3.804 | 6.5748 | -53.5974 | 34.4098 | -3.9432 | -1.8034 | -17.4775 | -1.4487
3805 | 3.805 | 6.573 | -53.6148 | 34.4164 | -3.9968 | -1.8035 | -17.468 | -1.4488
3806 | 3.806 | 6.5712 | -53.6323 | 34.423 | -4.0505 | -1.8036 | -17.4585 | -1.4489
3807 | 3.807 | 6.5694 | -53.6498 | 34.4295 | -4.1041 | -1.8036 | -17.4491 | -1.449
3808 | 3.808 | 6.5676 | -53.6672 | 34.4361 | -4.1578 | -1.8037 | -17.4397 | -1.449
3809 | 3.809 | 6.5658 | -53.6846 | 34.4427 | -4.2115 | -1.8038 | -17.4302 | -1.4491
3810 | 3.81 | 6.5639 | -53.7021 | 34.4492 | -4.2652 | -1.8039 | -17.4208 | -1.4492
3811 | 3.811 | 6.5621 | -53.7195 | 34.4558 | -4.3189 | -1.8039 | -17.4113 | -1.4492
3812 | 3.812 | 6.5603 | -53.7369 | 34.4624 | -4.3726 | -1.804 | -17.4019 | -1.4493
3813 | 3.813 | 6.5585 | -53.7543 | 34.4689 | -4.4264 | -1.8041 | -17.3924 | -1.4494
3814 | 3.814 | 6.5567 | -53.7717 | 34.4755 | -4.4802 | -1.8042 | -17.383 | -1.4495
3815 | 3.815 | 6.5549 | -53.7891 | 34.482 | -4.534 | -1.8042 | -17.3736 | -1.4495
3816 | 3.816 | 6.5531 | -53.8065 | 34.4886 | -4.5878 | -1.8043 | -17.3641 | -1.4496
3817 | 3.817 | 6.5513 | -53.8238 | 34.4951 | -4.6416 | -1.8044 | -17.3547 | -1.4497
3818 | 3.818 | 6.5495 | -53.8412 | 34.5017 | -4.6954 | -1.8044 | -17.3453 | -1.4497
3819 | 3.819 | 6.5477 | -53.8585 | 34.5082 | -4.7493 | -1.8045 | -17.3359 | -1.4498
3820 | 3.82 | 6.5459 | -53.8759 | 34.5148 | -4.8032 | -1.8046 | -17.3264 | -1.4499
3821 | 3.821 | 6.5441 | -53.8932 | 34.5213 | -4.8571 | -1.8046 | -17.317 | -1.45
3822 | 3.822 | 6.5423 | -53.9105 | 34.5279 | -4.911 | -1.8047 | -17.3076 | -1.45
3823 | 3.823 | 6.5405 | -53.9278 | 34.5344 | -4.9649 | -1.8048 | -17.2982 | -1.4501
3824 | 3.824 | 6.5387 | -53.9451 | 34.5409 | -5.0188 | -1.8048 | -17.2888 | -1.4502
3825 | 3.825 | 6.5369 | -53.9624 | 34.5475 | -5.0728 | -1.8049 | -17.2794 | -1.4502
3826 | 3.826 | 6.5351 | -53.9797 | 34.554 | -5.1268 | -1.805 | -17.27 | -1.4503
3827 | 3.827 | 6.5333 | -53.9969 | 34.5605 | -5.1808 | -1.805 | -17.2606 | -1.4504
3828 | 3.828 | 6.5315 | -54.0142 | 34.5671 | -5.2348 | -1.8051 | -17.2511 | -1.4505
3829 | 3.829 | 6.5297 | -54.0315 | 34.5736 | -5.2888 | -1.8051 | -17.2417 | -1.4505
3830 | 3.83 | 6.5279 | -54.0487 | 34.5801 | -5.3429 | -1.8052 | -17.2323 | -1.4506
3831 | 3.831 | 6.5261 | -54.0659 | 34.5867 | -5.3969 | -1.8053 | -17.2229 | -1.4507
3832 | 3.832 | 6.5242 | -54.0832 | 34.5932 | -5.451 | -1.8053 | -17.2135 | -1.4507
3833 | 3.833 | 6.5224 | -54.1004 | 34.5997 | -5.5051 | -1.8054 | -17.2042 | -1.4508
3834 | 3.834 | 6.5206 | -54.1176 | 34.6062 | -5.5592 | -1.8054 | -17.1948 | -1.4509
3835 | 3.835 | 6.5188 | -54.1348 | 34.6127 | -5.6134 | -1.8055 | -17.1854 | -1.451
3836 | 3.836 | 6.517 | -54.152 | 34.6193 | -5.6675 | -1.8056 | -17.176 | -1.451
3837 | 3.837 | 6.5152 | -54.1691 | 34.6258 | -5.7217 | -1.8056 | -17.1666 | -1.4511
3838 | 3.838 | 6.5134 | -54.1863 | 34.6323 | -5.7759 | -1.8057 | -17.1572 | -1.4512
3839 | 3.839 | 6.5116 | -54.2035 | 34.6388 | -5.8301 | -1.8057 | -17.1478 | -1.4512
3840 | 3.84 | 6.5098 | -54.2206 | 34.6453 | -5.8843 | -1.8058 | -17.1384 | -1.4513
3841 | 3.841 | 6.508 | -54.2377 | 34.6518 | -5.9385 | -1.8058 | -17.1291 | -1.4514
3842 | 3.842 | 6.5062 | -54.2549 | 34.6583 | -5.9928 | -1.8059 | -17.1197 | -1.4514
3843 | 3.843 | 6.5044 | -54.272 | 34.6648 | -6.0471 | -1.8059 | -17.1103 | -1.4515
3844 | 3.844 | 6.5026 | -54.2891 | 34.6713 | -6.1014 | -1.806 | -17.101 | -1.4516
3845 | 3.845 | 6.5008 | -54.3062 | 34.6778 | -6.1557 | -1.806 | -17.0916 | -1.4517
3846 | 3.846 | 6.499 | -54.3233 | 34.6843 | -6.21 | -1.8061 | -17.0822 | -1.4517
3847 | 3.847 | 6.4972 | -54.3404 | 34.6908 | -6.2643 | -1.8061 | -17.0729 | -1.4518
3848 | 3.848 | 6.4954 | -54.3574 | 34.6973 | -6.3187 | -1.8062 | -17.0635 | -1.4519
3849 | 3.849 | 6.4935 | -54.3745 | 34.7038 | -6.3731 | -1.8062 | -17.0541 | -1.4519
3850 | 3.85 | 6.4917 | -54.3916 | 34.7103 | -6.4275 | -1.8063 | -17.0448 | -1.452
3851 | 3.851 | 6.4899 | -54.4086 | 34.7168 | -6.4819 | -1.8063 | -17.0354 | -1.4521
3852 | 3.852 | 6.4881 | -54.4256 | 34.7233 | -6.5363 | -1.8064 | -17.0261 | -1.4521
3853 | 3.853 | 6.4863 | -54.4427 | 34.7298 | -6.5907 | -1.8064 | -17.0167 | -1.4522
3854 | 3.854 | 6.4845 | -54.4597 | 34.7363 | -6.6452 | -1.8065 | -17.0074 | -1.4523
3855 | 3.855 | 6.4827 | -54.4767 | 34.7427 | -6.6997 | -1.8065 | -16.998 | -1.4524
3856 | 3.856 | 6.4809 | -54.4937 | 34.7492 | -6.7542 | -1.8066 | -16.9887 | -1.4524
3857 | 3.857 | 6.4791 | -54.5107 | 34.7557 | -6.8087 | -1.8066 | -16.9793 | -1.4525
3858 | 3.858 | 6.4773 | -54.5277 | 34.7622 | -6.8632 | -1.8067 | -16.97 | -1.4526
3859 | 3.859 | 6.4755 | -54.5446 | 34.7687 | -6.9177 | -1.8067 | -16.9606 | -1.4526
3860 | 3.86 | 6.4737 | -54.5616 | 34.7751 | -6.9723 | -1.8067 | -16.9513 | -1.4527
3861 | 3.861 | 6.4719 | -54.5785 | 34.7816 | -7.0269 | -1.8068 | -16.942 | -1.4528
3862 | 3.862 | 6.4701 | -54.5955 | 34.7881 | -7.0815 | -1.8068 | -16.9326 | -1.4528
3863 | 3.863 | 6.4683 | -54.6124 | 34.7945 | -7.1361 | -1.8069 | -16.9233 | -1.4529
3864 | 3.864 | 6.4664 | -54.6293 | 34.801 | -7.1907 | -1.8069 | -16.914 | -1.453
3865 | 3.865 | 6.4646 | -54.6463 | 34.8075 | -7.2454 | -1.807 | -16.9047 | -1.453
3866 | 3.866 | 6.4628 | -54.6632 | 34.8139 | -7.3 | -1.807 | -16.8953 | -1.4531
3867 | 3.867 | 6.461 | -54.6801 | 34.8204 | -7.3547 | -1.807 | -16.886 | -1.4532
3868 | 3.868 | 6.4592 | -54.6969 | 34.8268 | -7.4094 | -1.8071 | -16.8767 | -1.4532
3869 | 3.869 | 6.4574 | -54.7138 | 34.8333 | -7.4641 | -1.8071 | -16.8674 | -1.4533
3870 | 3.87 | 6.4556 | -54.7307 | 34.8398 | -7.5188 | -1.8071 | -16.8581 | -1.4534
3871 | 3.871 | 6.4538 | -54.7475 | 34.8462 | -7.5736 | -1.8072 | -16.8488 | -1.4535
3872 | 3.872 | 6.452 | -54.7644 | 34.8527 | -7.6284 | -1.8072 | -16.8395 | -1.4535
3873 | 3.873 | 6.4502 | -54.7812 | 34.8591 | -7.6831 | -1.8072 | -16.8302 | -1.4536
3874 | 3.874 | 6.4484 | -54.7981 | 34.8656 | -7.7379 | -1.8073 | -16.8209 | -1.4537
3875 | 3.875 | 6.4466 | -54.8149 | 34.872 | -7.7928 | -1.8073 | -16.8116 | -1.4537
3876 | 3.876 | 6.4448 | -54.8317 | 34.8785 | -7.8476 | -1.8073 | -16.8023 | -1.4538
3877 | 3.877 | 6.443 | -54.8485 | 34.8849 | -7.9024 | -1.8074 | -16.793 | -1.4539
3878 | 3.878 | 6.4411 | -54.8653 | 34.8913 | -7.9573 | -1.8074 | -16.7837 | -1.4539
3879 | 3.879 | 6.4393 | -54.8821 | 34.8978 | -8.0122 | -1.8074 | -16.7744 | -1.454
3880 | 3.88 | 6.4375 | -54.8988 | 34.9042 | -8.0671 | -1.8075 | -16.7651 | -1.4541
3881 | 3.881 | 6.4357 | -54.9156 | 34.9107 | -8.122 | -1.8075 | -16.7558 | -1.4541
3882 | 3.882 | 6.4339 | -54.9324 | 34.9171 | -8.1769 | -1.8075 | -16.7465 | -1.4542
3883 | 3.883 | 6.4321 | -54.9491 | 34.9235 | -8.2319 | -1.8076 | -16.7372 | -1.4543
3884 | 3.884 | 6.4303 | -54.9659 | 34.93 | -8.2868 | -1.8076 | -16.7279 | -1.4543
3885 | 3.885 | 6.4285 | -54.9826 | 34.9364 | -8.3418 | -1.8076 | -16.7187 | -1.4544
3886 | 3.886 | 6.4267 | -54.9993 | 34.9428 | -8.3968 | -1.8076 | -16.7094 | -1.4545
3887 | 3.887 | 6.4249 | -55.016 | 34.9492 | -8.4518 | -1.8077 | -16.7001 | -1.4545
3888 | 3.888 | 6.4231 | -55.0327 | 34.9557 | -8.5069 | -1.8077 | -16.6908 | -1.4546
3889 | 3.889 | 6.4213 | -55.0494 | 34.9621 | -8.5619 | -1.8077 | -16.6816 | -1.4547
3890 | 3.89 | 6.4195 | -55.0661 | 34.9685 | -8.617 | -1.8077 | -16.6723 | -1.4547
3891 | 3.891 | 6.4177 | -55.0828 | 34.9749 | -8.6721 | -1.8078 | -16.663 | -1.4548
3892 | 3.892 | 6.4158 | -55.0994 | 34.9813 | -8.7272 | -1.8078 | -16.6538 | -1.4549
3893 | 3.893 | 6.414 | -55.1161 | 34.9877 | -8.7823 | -1.8078 | -16.6445 | -1.4549
3894 | 3.894 | 6.4122 | -55.1327 | 34.9942 | -8.8374 | -1.8078 | -16.6353 | -1.455
3895 | 3.895 | 6.4104 | -55.1493 | 35.0006 | -8.8926 | -1.8078 | -16.626 | -1.4551
3896 | 3.896 | 6.4086 | -55.166 | 35.007 | -8.9477 | -1.8079 | -16.6167 | -1.4551
3897 | 3.897 | 6.4068 | -55.1826 | 35.0134 | -9.0029 | -1.8079 | -16.6075 | -1.4552
3898 | 3.898 | 6.405 | -55.1992 | 35.0198 | -9.0581 | -1.8079 | -16.5983 | -1.4553
3899 | 3.899 | 6.4032 | -55.2158 | 35.0262 | -9.1133 | -1.8079 | -16.589 | -1.4553
3900 | 3.9 | 6.4014 | -55.2324 | 35.0326 | -9.1686 | -1.8079 | -16.5798 | -1.4554
3901 | 3.901 | 6.3996 | -55.249 | 35.039 | -9.2238 | -1.808 | -16.5705 | -1.4555
3902 | 3.902 | 6.3978 | -55.2655 | 35.0454 | -9.2791 | -1.808 | -16.5613 | -1.4555
3903 | 3.903 | 6.396 | -55.2821 | 35.0518 | -9.3344 | -1.808 | -16.552 | -1.4556
3904 | 3.904 | 6.3941 | -55.2986 | 35.0582 | -9.3897 | -1.808 | -16.5428 | -1.4557
3905 | 3.905 | 6.3923 | -55.3152 | 35.0646 | -9.445 | -1.808 | -16.5336 | -1.4557
3906 | 3.906 | 6.3905 | -55.3317 | 35.071 | -9.5003 | -1.808 | -16.5244 | -1.4558
3907 | 3.907 | 6.3887 | -55.3482 | 35.0773 | -9.5557 | -1.8081 | -16.5151 | -1.4559
3908 | 3.908 | 6.3869 | -55.3648 | 35.0837 | -9.611 | -1.8081 | -16.5059 | -1.4559
3909 | 3.909 | 6.3851 | -55.3813 | 35.0901 | -9.6664 | -1.8081 | -16.4967 | -1.456
3910 | 3.91 | 6.3833 | -55.3978 | 35.0965 | -9.7218 | -1.8081 | -16.4875 | -1.4561
3911 | 3.911 | 6.3815 | -55.4143 | 35.1029 | -9.7772 | -1.8081 | -16.4782 | -1.4561
3912 | 3.912 | 6.3797 | -55.4307 | 35.1093 | -9.8326 | -1.8081 | -16.469 | -1.4562
3913 | 3.913 | 6.3779 | -55.4472 | 35.1156 | -9.8881 | -1.8081 | -16.4598 | -1.4563
3914 | 3.914 | 6.3761 | -55.4637 | 35.122 | -9.9436 | -1.8081 | -16.4506 | -1.4563
3915 | 3.915 | 6.3743 | -55.4801 | 35.1284 | -9.999 | -1.8082 | -16.4414 | -1.4564
3916 | 3.916 | 6.3725 | -55.4966 | 35.1348 | -10.0545 | -1.8082 | -16.4322 | -1.4565
3917 | 3.917 | 6.3706 | -55.513 | 35.1411 | -10.11 | -1.8082 | -16.423 | -1.4565
3918 | 3.918 | 6.3688 | -55.5294 | 35.1475 | -10.1656 | -1.8082 | -16.4138 | -1.4566
3919 | 3.919 | 6.367 | -55.5458 | 35.1539 | -10.2211 | -1.8082 | -16.4046 | -1.4567
3920 | 3.92 | 6.3652 | -55.5622 | 35.1602 | -10.2767 | -1.8082 | -16.3954 | -1.4567
3921 | 3.921 | 6.3634 | -55.5786 | 35.1666 | -10.3323 | -1.8082 | -16.3862 | -1.4568
3922 | 3.922 | 6.3616 | -55.595 | 35.173 | -10.3879 | -1.8082 | -16.377 | -1.4569
3923 | 3.923 | 6.3598 | -55.6114 | 35.1793 | -10.4435 | -1.8082 | -16.3678 | -1.4569
3924 | 3.924 | 6.358 | -55.6278 | 35.1857 | -10.4991 | -1.8082 | -16.3586 | -1.457
3925 | 3.925 | 6.3562 | -55.6441 | 35.192 | -10.5547 | -1.8082 | -16.3495 | -1.4571
3926 | 3.926 | 6.3544 | -55.6605 | 35.1984 | -10.6104 | -1.8082 | -16.3403 | -1.4571
3927 | 3.927 | 6.3526 | -55.6768 | 35.2047 | -10.6661 | -1.8082 | -16.3311 | -1.4572
3928 | 3.928 | 6.3508 | -55.6931 | 35.2111 | -10.7218 | -1.8082 | -16.3219 | -1.4573
3929 | 3.929 | 6.3489 | -55.7095 | 35.2174 | -10.7775 | -1.8082 | -16.3128 | -1.4573
3930 | 3.93 | 6.3471 | -55.7258 | 35.2238 | -10.8332 | -1.8082 | -16.3036 | -1.4574
3931 | 3.931 | 6.3453 | -55.7421 | 35.2301 | -10.8889 | -1.8082 | -16.2944 | -1.4575
3932 | 3.932 | 6.3435 | -55.7584 | 35.2365 | -10.9447 | -1.8082 | -16.2852 | -1.4575
3933 | 3.933 | 6.3417 | -55.7747 | 35.2428 | -11.0005 | -1.8082 | -16.2761 | -1.4576
3934 | 3.934 | 6.3399 | -55.7909 | 35.2492 | -11.0563 | -1.8082 | -16.2669 | -1.4576
3935 | 3.935 | 6.3381 | -55.8072 | 35.2555 | -11.1121 | -1.8082 | -16.2578 | -1.4577
3936 | 3.936 | 6.3363 | -55.8235 | 35.2618 | -11.1679 | -1.8082 | -16.2486 | -1.4578
3937 | 3.937 | 6.3345 | -55.8397 | 35.2682 | -11.2237 | -1.8082 | -16.2395 | -1.4578
3938 | 3.938 | 6.3327 | -55.8559 | 35.2745 | -11.2796 | -1.8082 | -16.2303 | -1.4579
3939 | 3.939 | 6.3309 | -55.8722 | 35.2808 | -11.3355 | -1.8082 | -16.2212 | -1.458
3940 | 3.94 | 6.3291 | -55.8884 | 35.2872 | -11.3914 | -1.8082 | -16.212 | -1.458
3941 | 3.941 | 6.3272 | -55.9046 | 35.2935 | -11.4473 | -1.8082 | -16.2029 | -1.4581
3942 | 3.942 | 6.3254 | -55.9208 | 35.2998 | -11.5032 | -1.8082 | -16.1937 | -1.4582
3943 | 3.943 | 6.3236 | -55.937 | 35.3061 | -11.5591 | -1.8082 | -16.1846 | -1.4582
3944 | 3.944 | 6.3218 | -55.9532 | 35.3125 | -11.6151 | -1.8082 | -16.1755 | -1.4583
3945 | 3.945 | 6.32 | -55.9694 | 35.3188 | -11.671 | -1.8082 | -16.1663 | -1.4584
3946 | 3.946 | 6.3182 | -55.9855 | 35.3251 | -11.727 | -1.8082 | -16.1572 | -1.4584
3947 | 3.947 | 6.3164 | -56.0017 | 35.3314 | -11.783 | -1.8081 | -16.1481 | -1.4585
3948 | 3.948 | 6.3146 | -56.0178 | 35.3377 | -11.839 | -1.8081 | -16.1389 | -1.4585
3949 | 3.949 | 6.3128 | -56.034 | 35.344 | -11.8951 | -1.8081 | -16.1298 | -1.4586
3950 | 3.95 | 6.311 | -56.0501 | 35.3504 | -11.9511 | -1.8081 | -16.1207 | -1.4587
3951 | 3.951 | 6.3092 | -56.0662 | 35.3567 | -12.0072 | -1.8081 | -16.1116 | -1.4587
3952 | 3.952 | 6.3074 | -56.0823 | 35.363 | -12.0633 | -1.8081 | -16.1025 | -1.4588
3953 | 3.953 | 6.3055 | -56.0984 | 35.3693 | -12.1194 | -1.8081 | -16.0933 | -1.4589
3954 | 3.954 | 6.3037 | -56.1145 | 35.3756 | -12.1755 | -1.8081 | -16.0842 | -1.4589
3955 | 3.955 | 6.3019 | -56.1306 | 35.3819 | -12.2316 | -1.8081 | -16.0751 | -1.459
3956 | 3.956 | 6.3001 | -56.1467 | 35.3882 | -12.2878 | -1.808 | -16.066 | -1.4591
3957 | 3.957 | 6.2983 | -56.1628 | 35.3945 | -12.3439 | -1.808 | -16.0569 | -1.4591
3958 | 3.958 | 6.2965 | -56.1788 | 35.4008 | -12.4001 | -1.808 | -16.0478 | -1.4592
3959 | 3.959 | 6.2947 | -56.1949 | 35.4071 | -12.4563 | -1.808 | -16.0387 | -1.4592
3960 | 3.96 | 6.2929 | -56.2109 | 35.4134 | -12.5125 | -1.808 | -16.0296 | -1.4593
3961 | 3.961 | 6.2911 | -56.2269 | 35.4197 | -12.5687 | -1.808 | -16.0205 | -1.4594
3962 | 3.962 | 6.2893 | -56.2429 | 35.4259 | -12.625 | -1.8079 | -16.0114 | -1.4594
3963 | 3.963 | 6.2875 | -56.259 | 35.4322 | -12.6812 | -1.8079 | -16.0024 | -1.4595
3964 | 3.964 | 6.2857 | -56.275 | 35.4385 | -12.7375 | -1.8079 | -15.9933 | -1.4596
3965 | 3.965 | 6.2839 | -56.291 | 35.4448 | -12.7938 | -1.8079 | -15.9842 | -1.4596
3966 | 3.966 | 6.282 | -56.3069 | 35.4511 | -12.8501 | -1.8079 | -15.9751 | -1.4597
3967 | 3.967 | 6.2802 | -56.3229 | 35.4574 | -12.9064 | -1.8078 | -15.966 | -1.4598
3968 | 3.968 | 6.2784 | -56.3389 | 35.4636 | -12.9628 | -1.8078 | -15.957 | -1.4598
3969 | 3.969 | 6.2766 | -56.3548 | 35.4699 | -13.0191 | -1.8078 | -15.9479 | -1.4599
3970 | 3.97 | 6.2748 | -56.3708 | 35.4762 | -13.0755 | -1.8078 | -15.9388 | -1.4599
3971 | 3.971 | 6.273 | -56.3867 | 35.4825 | -13.1319 | -1.8078 | -15.9297 | -1.46
3972 | 3.972 | 6.2712 | -56.4027 | 35.4887 | -13.1883 | -1.8077 | -15.9207 | -1.4601
3973 | 3.973 | 6.2694 | -56.4186 | 35.495 | -13.2447 | -1.8077 | -15.9116 | -1.4601
3974 | 3.974 | 6.2676 | -56.4345 | 35.5013 | -13.3012 | -1.8077 | -15.9026 | -1.4602
3975 | 3.975 | 6.2658 | -56.4504 | 35.5075 | -13.3576 | -1.8077 | -15.8935 | -1.4603
3976 | 3.976 | 6.264 | -56.4663 | 35.5138 | -13.4141 | -1.8076 | -15.8845 | -1.4603
3977 | 3.977 | 6.2622 | -56.4822 | 35.5201 | -13.4705 | -1.8076 | -15.8754 | -1.4604
3978 | 3.978 | 6.2604 | -56.498 | 35.5263 | -13.527 | -1.8076 | -15.8664 | -1.4604
3979 | 3.979 | 6.2585 | -56.5139 | 35.5326 | -13.5836 | -1.8076 | -15.8573 | -1.4605
3980 | 3.98 | 6.2567 | -56.5298 | 35.5388 | -13.6401 | -1.8075 | -15.8483 | -1.4606
3981 | 3.981 | 6.2549 | -56.5456 | 35.5451 | -13.6966 | -1.8075 | -15.8392 | -1.4606
3982 | 3.982 | 6.2531 | -56.5615 | 35.5513 | -13.7532 | -1.8075 | -15.8302 | -1.4607
3983 | 3.983 | 6.2513 | -56.5773 | 35.5576 | -13.8098 | -1.8074 | -15.8211 | -1.4608
3984 | 3.984 | 6.2495 | -56.5931 | 35.5639 | -13.8664 | -1.8074 | -15.8121 | -1.4608
3985 | 3.985 | 6.2477 | -56.6089 | 35.5701 | -13.923 | -1.8074 | -15.8031 | -1.4609
3986 | 3.986 | 6.2459 | -56.6247 | 35.5763 | -13.9796 | -1.8073 | -15.7941 | -1.4609
3987 | 3.987 | 6.2441 | -56.6405 | 35.5826 | -14.0362 | -1.8073 | -15.785 | -1.461
3988 | 3.988 | 6.2423 | -56.6563 | 35.5888 | -14.0929 | -1.8073 | -15.776 | -1.4611
3989 | 3.989 | 6.2405 | -56.6721 | 35.5951 | -14.1496 | -1.8073 | -15.767 | -1.4611
3990 | 3.99 | 6.2387 | -56.6878 | 35.6013 | -14.2063 | -1.8072 | -15.758 | -1.4612
3991 | 3.991 | 6.2369 | -56.7036 | 35.6075 | -14.263 | -1.8072 | -15.749 | -1.4612
3992 | 3.992 | 6.235 | -56.7193 | 35.6138 | -14.3197 | -1.8071 | -15.7399 | -1.4613
3993 | 3.993 | 6.2332 | -56.7351 | 35.62 | -14.3764 | -1.8071 | -15.7309 | -1.4614
3994 | 3.994 | 6.2314 | -56.7508 | 35.6262 | -14.4332 | -1.8071 | -15.7219 | -1.4614
3995 | 3.995 | 6.2296 | -56.7665 | 35.6325 | -14.4899 | -1.807 | -15.7129 | -1.4615
3996 | 3.996 | 6.2278 | -56.7823 | 35.6387 | -14.5467 | -1.807 | -15.7039 | -1.4616
3997 | 3.997 | 6.226 | -56.798 | 35.6449 | -14.6035 | -1.807 | -15.6949 | -1.4616
3998 | 3.998 | 6.2242 | -56.8137 | 35.6512 | -14.6603 | -1.8069 | -15.6859 | -1.4617
3999 | 3.999 | 6.2224 | -56.8293 | 35.6574 | -14.7172 | -1.8069 | -15.6769 | -1.4617
4000 | 4 | 6.2206 | -56.845 | 35.6636 | -14.774 | -1.8069 | -15.668 | -1.4618
4001 | 4.001 | 6.2188 | -56.8607 | 35.6698 | -14.8309 | -1.8068 | -15.659 | -1.4619
4002 | 4.002 | 6.217 | -56.8763 | 35.676 | -14.8877 | -1.8068 | -15.65 | -1.4619
4003 | 4.003 | 6.2152 | -56.892 | 35.6822 | -14.9446 | -1.8067 | -15.641 | -1.462
4004 | 4.004 | 6.2134 | -56.9076 | 35.6885 | -15.0015 | -1.8067 | -15.632 | -1.462
4005 | 4.005 | 6.2116 | -56.9233 | 35.6947 | -15.0585 | -1.8067 | -15.623 | -1.4621
4006 | 4.006 | 6.2098 | -56.9389 | 35.7009 | -15.1154 | -1.8066 | -15.6141 | -1.4622
4007 | 4.007 | 6.2079 | -56.9545 | 35.7071 | -15.1724 | -1.8066 | -15.6051 | -1.4622
4008 | 4.008 | 6.2061 | -56.9701 | 35.7133 | -15.2293 | -1.8065 | -15.5961 | -1.4623
4009 | 4.009 | 6.2043 | -56.9857 | 35.7195 | -15.2863 | -1.8065 | -15.5872 | -1.4623
4010 | 4.01 | 6.2025 | -57.0013 | 35.7257 | -15.3433 | -1.8064 | -15.5782 | -1.4624
4011 | 4.011 | 6.2007 | -57.0169 | 35.7319 | -15.4003 | -1.8064 | -15.5692 | -1.4625
4012 | 4.012 | 6.1989 | -57.0324 | 35.7381 | -15.4574 | -1.8063 | -15.5603 | -1.4625
4013 | 4.013 | 6.1971 | -57.048 | 35.7443 | -15.5144 | -1.8063 | -15.5513 | -1.4626
4014 | 4.014 | 6.1953 | -57.0636 | 35.7505 | -15.5715 | -1.8063 | -15.5424 | -1.4627
4015 | 4.015 | 6.1935 | -57.0791 | 35.7567 | -15.6286 | -1.8062 | -15.5334 | -1.4627
4016 | 4.016 | 6.1917 | -57.0946 | 35.7629 | -15.6856 | -1.8062 | -15.5245 | -1.4628
4017 | 4.017 | 6.1899 | -57.1102 | 35.7691 | -15.7428 | -1.8061 | -15.5155 | -1.4628
4018 | 4.018 | 6.1881 | -57.1257 | 35.7753 | -15.7999 | -1.8061 | -15.5066 | -1.4629
4019 | 4.019 | 6.1863 | -57.1412 | 35.7814 | -15.857 | -1.806 | -15.4976 | -1.463
4020 | 4.02 | 6.1845 | -57.1567 | 35.7876 | -15.9142 | -1.806 | -15.4887 | -1.463
4021 | 4.021 | 6.1827 | -57.1722 | 35.7938 | -15.9714 | -1.8059 | -15.4798 | -1.4631
4022 | 4.022 | 6.1809 | -57.1876 | 35.8 | -16.0285 | -1.8059 | -15.4708 | -1.4631
4023 | 4.023 | 6.179 | -57.2031 | 35.8062 | -16.0857 | -1.8058 | -15.4619 | -1.4632
4024 | 4.024 | 6.1772 | -57.2186 | 35.8123 | -16.143 | -1.8058 | -15.453 | -1.4633
4025 | 4.025 | 6.1754 | -57.234 | 35.8185 | -16.2002 | -1.8057 | -15.4441 | -1.4633
4026 | 4.026 | 6.1736 | -57.2495 | 35.8247 | -16.2574 | -1.8057 | -15.4352 | -1.4634
4027 | 4.027 | 6.1718 | -57.2649 | 35.8309 | -16.3147 | -1.8056 | -15.4262 | -1.4634
4028 | 4.028 | 6.17 | -57.2803 | 35.837 | -16.372 | -1.8055 | -15.4173 | -1.4635
4029 | 4.029 | 6.1682 | -57.2957 | 35.8432 | -16.4293 | -1.8055 | -15.4084 | -1.4636
4030 | 4.03 | 6.1664 | -57.3112 | 35.8494 | -16.4866 | -1.8054 | -15.3995 | -1.4636
4031 | 4.031 | 6.1646 | -57.3266 | 35.8555 | -16.5439 | -1.8054 | -15.3906 | -1.4637
4032 | 4.032 | 6.1628 | -57.3419 | 35.8617 | -16.6013 | -1.8053 | -15.3817 | -1.4637
4033 | 4.033 | 6.161 | -57.3573 | 35.8679 | -16.6586 | -1.8053 | -15.3728 | -1.4638
4034 | 4.034 | 6.1592 | -57.3727 | 35.874 | -16.716 | -1.8052 | -15.3639 | -1.4639
4035 | 4.035 | 6.1574 | -57.3881 | 35.8802 | -16.7734 | -1.8052 | -15.355 | -1.4639
4036 | 4.036 | 6.1556 | -57.4034 | 35.8863 | -16.8308 | -1.8051 | -15.3461 | -1.464
4037 | 4.037 | 6.1538 | -57.4188 | 35.8925 | -16.8882 | -1.805 | -15.3372 | -1.464
4038 | 4.038 | 6.152 | -57.4341 | 35.8986 | -16.9456 | -1.805 | -15.3283 | -1.4641
4039 | 4.039 | 6.1502 | -57.4494 | 35.9048 | -17.0031 | -1.8049 | -15.3194 | -1.4641
4040 | 4.04 | 6.1484 | -57.4648 | 35.9109 | -17.0606 | -1.8049 | -15.3106 | -1.4642
4041 | 4.041 | 6.1465 | -57.4801 | 35.9171 | -17.118 | -1.8048 | -15.3017 | -1.4643
4042 | 4.042 | 6.1447 | -57.4954 | 35.9232 | -17.1755 | -1.8047 | -15.2928 | -1.4643
4043 | 4.043 | 6.1429 | -57.5107 | 35.9294 | -17.233 | -1.8047 | -15.2839 | -1.4644
4044 | 4.044 | 6.1411 | -57.5259 | 35.9355 | -17.2906 | -1.8046 | -15.2751 | -1.4644
4045 | 4.045 | 6.1393 | -57.5412 | 35.9417 | -17.3481 | -1.8046 | -15.2662 | -1.4645
4046 | 4.046 | 6.1375 | -57.5565 | 35.9478 | -17.4057 | -1.8045 | -15.2573 | -1.4646
4047 | 4.047 | 6.1357 | -57.5717 | 35.9539 | -17.4632 | -1.8044 | -15.2485 | -1.4646
4048 | 4.048 | 6.1339 | -57.587 | 35.9601 | -17.5208 | -1.8044 | -15.2396 | -1.4647
4049 | 4.049 | 6.1321 | -57.6022 | 35.9662 | -17.5784 | -1.8043 | -15.2308 | -1.4647
4050 | 4.05 | 6.1303 | -57.6175 | 35.9723 | -17.636 | -1.8042 | -15.2219 | -1.4648
4051 | 4.051 | 6.1285 | -57.6327 | 35.9785 | -17.6937 | -1.8042 | -15.2131 | -1.4649
4052 | 4.052 | 6.1267 | -57.6479 | 35.9846 | -17.7513 | -1.8041 | -15.2042 | -1.4649
4053 | 4.053 | 6.1249 | -57.6631 | 35.9907 | -17.809 | -1.804 | -15.1954 | -1.465
4054 | 4.054 | 6.1231 | -57.6783 | 35.9968 | -17.8667 | -1.804 | -15.1865 | -1.465
4055 | 4.055 | 6.1213 | -57.6935 | 36.0029 | -17.9244 | -1.8039 | -15.1777 | -1.4651
4056 | 4.056 | 6.1195 | -57.7087 | 36.0091 | -17.9821 | -1.8038 | -15.1688 | -1.4652
4057 | 4.057 | 6.1177 | -57.7238 | 36.0152 | -18.0398 | -1.8038 | -15.16 | -1.4652
4058 | 4.058 | 6.1159 | -57.739 | 36.0213 | -18.0975 | -1.8037 | -15.1512 | -1.4653
4059 | 4.059 | 6.1141 | -57.7541 | 36.0274 | -18.1553 | -1.8036 | -15.1424 | -1.4653
4060 | 4.06 | 6.1123 | -57.7693 | 36.0335 | -18.2131 | -1.8035 | -15.1335 | -1.4654
4061 | 4.061 | 6.1105 | -57.7844 | 36.0396 | -18.2708 | -1.8035 | -15.1247 | -1.4654
4062 | 4.062 | 6.1087 | -57.7995 | 36.0457 | -18.3286 | -1.8034 | -15.1159 | -1.4655
4063 | 4.063 | 6.1069 | -57.8147 | 36.0519 | -18.3865 | -1.8033 | -15.1071 | -1.4656
4064 | 4.064 | 6.1051 | -57.8298 | 36.058 | -18.4443 | -1.8033 | -15.0983 | -1.4656
4065 | 4.065 | 6.1033 | -57.8449 | 36.0641 | -18.5021 | -1.8032 | -15.0894 | -1.4657
4066 | 4.066 | 6.1014 | -57.8599 | 36.0702 | -18.56 | -1.8031 | -15.0806 | -1.4657
4067 | 4.067 | 6.0996 | -57.875 | 36.0763 | -18.6179 | -1.803 | -15.0718 | -1.4658
4068 | 4.068 | 6.0978 | -57.8901 | 36.0824 | -18.6758 | -1.803 | -15.063 | -1.4658
4069 | 4.069 | 6.096 | -57.9052 | 36.0885 | -18.7337 | -1.8029 | -15.0542 | -1.4659
4070 | 4.07 | 6.0942 | -57.9202 | 36.0946 | -18.7916 | -1.8028 | -15.0454 | -1.466
4071 | 4.071 | 6.0924 | -57.9353 | 36.1006 | -18.8495 | -1.8027 | -15.0366 | -1.466
4072 | 4.072 | 6.0906 | -57.9503 | 36.1067 | -18.9075 | -1.8027 | -15.0278 | -1.4661
4073 | 4.073 | 6.0888 | -57.9653 | 36.1128 | -18.9654 | -1.8026 | -15.0191 | -1.4661
4074 | 4.074 | 6.087 | -57.9803 | 36.1189 | -19.0234 | -1.8025 | -15.0103 | -1.4662
4075 | 4.075 | 6.0852 | -57.9954 | 36.125 | -19.0814 | -1.8024 | -15.0015 | -1.4663
4076 | 4.076 | 6.0834 | -58.0104 | 36.1311 | -19.1394 | -1.8023 | -14.9927 | -1.4663
4077 | 4.077 | 6.0816 | -58.0253 | 36.1372 | -19.1974 | -1.8023 | -14.9839 | -1.4664
4078 | 4.078 | 6.0798 | -58.0403 | 36.1432 | -19.2555 | -1.8022 | -14.9752 | -1.4664
4079 | 4.079 | 6.078 | -58.0553 | 36.1493 | -19.3135 | -1.8021 | -14.9664 | -1.4665
4080 | 4.08 | 6.0762 | -58.0703 | 36.1554 | -19.3716 | -1.802 | -14.9576 | -1.4665
4081 | 4.081 | 6.0744 | -58.0852 | 36.1615 | -19.4297 | -1.8019 | -14.9489 | -1.4666
4082 | 4.082 | 6.0726 | -58.1002 | 36.1675 | -19.4878 | -1.8019 | -14.9401 | -1.4667
4083 | 4.083 | 6.0708 | -58.1151 | 36.1736 | -19.5459 | -1.8018 | -14.9313 | -1.4667
4084 | 4.084 | 6.069 | -58.1301 | 36.1797 | -19.604 | -1.8017 | -14.9226 | -1.4668
4085 | 4.085 | 6.0672 | -58.145 | 36.1857 | -19.6622 | -1.8016 | -14.9138 | -1.4668
4086 | 4.086 | 6.0654 | -58.1599 | 36.1918 | -19.7203 | -1.8015 | -14.9051 | -1.4669
4087 | 4.087 | 6.0636 | -58.1748 | 36.1979 | -19.7785 | -1.8014 | -14.8963 | -1.4669
4088 | 4.088 | 6.0618 | -58.1897 | 36.2039 | -19.8367 | -1.8014 | -14.8876 | -1.467
4089 | 4.089 | 6.06 | -58.2046 | 36.21 | -19.8949 | -1.8013 | -14.8788 | -1.4671
4090 | 4.09 | 6.0582 | -58.2195 | 36.2161 | -19.9531 | -1.8012 | -14.8701 | -1.4671
4091 | 4.091 | 6.0564 | -58.2343 | 36.2221 | -20.0114 | -1.8011 | -14.8614 | -1.4672
4092 | 4.092 | 6.0546 | -58.2492 | 36.2282 | -20.0696 | -1.801 | -14.8526 | -1.4672
4093 | 4.093 | 6.0528 | -58.264 | 36.2342 | -20.1279 | -1.8009 | -14.8439 | -1.4673
4094 | 4.094 | 6.051 | -58.2789 | 36.2403 | -20.1862 | -1.8008 | -14.8352 | -1.4673
4095 | 4.095 | 6.0492 | -58.2937 | 36.2463 | -20.2444 | -1.8007 | -14.8265 | -1.4674
4096 | 4.096 | 6.0474 | -58.3085 | 36.2524 | -20.3028 | -1.8007 | -14.8177 | -1.4675
4097 | 4.097 | 6.0456 | -58.3234 | 36.2584 | -20.3611 | -1.8006 | -14.809 | -1.4675
4098 | 4.098 | 6.0438 | -58.3382 | 36.2645 | -20.4194 | -1.8005 | -14.8003 | -1.4676
4099 | 4.099 | 6.042 | -58.353 | 36.2705 | -20.4778 | -1.8004 | -14.7916 | -1.4676
4100 | 4.1 | 6.0402 | -58.3678 | 36.2765 | -20.5361 | -1.8003 | -14.7829 | -1.4677
4101 | 4.101 | 6.0384 | -58.3825 | 36.2826 | -20.5945 | -1.8002 | -14.7742 | -1.4677
4102 | 4.102 | 6.0366 | -58.3973 | 36.2886 | -20.6529 | -1.8001 | -14.7655 | -1.4678
4103 | 4.103 | 6.0348 | -58.4121 | 36.2946 | -20.7113 | -1.8 | -14.7568 | -1.4678
4104 | 4.104 | 6.033 | -58.4268 | 36.3007 | -20.7698 | -1.7999 | -14.7481 | -1.4679
4105 | 4.105 | 6.0312 | -58.4416 | 36.3067 | -20.8282 | -1.7998 | -14.7394 | -1.468
4106 | 4.106 | 6.0294 | -58.4563 | 36.3127 | -20.8867 | -1.7997 | -14.7307 | -1.468
4107 | 4.107 | 6.0276 | -58.4711 | 36.3188 | -20.9451 | -1.7996 | -14.722 | -1.4681
4108 | 4.108 | 6.0258 | -58.4858 | 36.3248 | -21.0036 | -1.7996 | -14.7133 | -1.4681
4109 | 4.109 | 6.024 | -58.5005 | 36.3308 | -21.0621 | -1.7995 | -14.7046 | -1.4682
4110 | 4.11 | 6.0222 | -58.5152 | 36.3368 | -21.1206 | -1.7994 | -14.6959 | -1.4682
4111 | 4.111 | 6.0204 | -58.5299 | 36.3429 | -21.1792 | -1.7993 | -14.6873 | -1.4683
4112 | 4.112 | 6.0186 | -58.5446 | 36.3489 | -21.2377 | -1.7992 | -14.6786 | -1.4684
4113 | 4.113 | 6.0168 | -58.5593 | 36.3549 | -21.2963 | -1.7991 | -14.6699 | -1.4684
4114 | 4.114 | 6.015 | -58.5739 | 36.3609 | -21.3548 | -1.799 | -14.6612 | -1.4685
4115 | 4.115 | 6.0132 | -58.5886 | 36.3669 | -21.4134 | -1.7989 | -14.6526 | -1.4685
4116 | 4.116 | 6.0114 | -58.6032 | 36.3729 | -21.472 | -1.7988 | -14.6439 | -1.4686
4117 | 4.117 | 6.0096 | -58.6179 | 36.3789 | -21.5306 | -1.7987 | -14.6353 | -1.4686
4118 | 4.118 | 6.0078 | -58.6325 | 36.385 | -21.5893 | -1.7986 | -14.6266 | -1.4687
4119 | 4.119 | 6.006 | -58.6472 | 36.391 | -21.6479 | -1.7985 | -14.6179 | -1.4687
4120 | 4.12 | 6.0042 | -58.6618 | 36.397 | -21.7066 | -1.7984 | -14.6093 | -1.4688
4121 | 4.121 | 6.0024 | -58.6764 | 36.403 | -21.7653 | -1.7983 | -14.6006 | -1.4689
4122 | 4.122 | 6.0006 | -58.691 | 36.409 | -21.824 | -1.7982 | -14.592 | -1.4689
4123 | 4.123 | 5.9988 | -58.7056 | 36.415 | -21.8827 | -1.7981 | -14.5834 | -1.469
4124 | 4.124 | 5.997 | -58.7202 | 36.421 | -21.9414 | -1.798 | -14.5747 | -1.469
4125 | 4.125 | 5.9952 | -58.7347 | 36.427 | -22.0001 | -1.7979 | -14.5661 | -1.4691
4126 | 4.126 | 5.9934 | -58.7493 | 36.433 | -22.0589 | -1.7978 | -14.5574 | -1.4691
4127 | 4.127 | 5.9916 | -58.7639 | 36.4389 | -22.1176 | -1.7977 | -14.5488 | -1.4692
4128 | 4.128 | 5.9898 | -58.7784 | 36.4449 | -22.1764 | -1.7976 | -14.5402 | -1.4692
4129 | 4.129 | 5.988 | -58.7929 | 36.4509 | -22.2352 | -1.7974 | -14.5316 | -1.4693
4130 | 4.13 | 5.9862 | -58.8075 | 36.4569 | -22.294 | -1.7973 | -14.5229 | -1.4694
4131 | 4.131 | 5.9844 | -58.822 | 36.4629 | -22.3528 | -1.7972 | -14.5143 | -1.4694
4132 | 4.132 | 5.9826 | -58.8365 | 36.4689 | -22.4117 | -1.7971 | -14.5057 | -1.4695
4133 | 4.133 | 5.9808 | -58.851 | 36.4749 | -22.4705 | -1.797 | -14.4971 | -1.4695
4134 | 4.134 | 5.979 | -58.8655 | 36.4808 | -22.5294 | -1.7969 | -14.4885 | -1.4696
4135 | 4.135 | 5.9772 | -58.88 | 36.4868 | -22.5883 | -1.7968 | -14.4799 | -1.4696
4136 | 4.136 | 5.9754 | -58.8945 | 36.4928 | -22.6472 | -1.7967 | -14.4713 | -1.4697
4137 | 4.137 | 5.9736 | -58.909 | 36.4988 | -22.7061 | -1.7966 | -14.4627 | -1.4697
4138 | 4.138 | 5.9718 | -58.9234 | 36.5047 | -22.765 | -1.7965 | -14.4541 | -1.4698
4139 | 4.139 | 5.97 | -58.9379 | 36.5107 | -22.8239 | -1.7964 | -14.4455 | -1.4698
4140 | 4.14 | 5.9683 | -58.9523 | 36.5167 | -22.8829 | -1.7963 | -14.4369 | -1.4699
4141 | 4.141 | 5.9665 | -58.9668 | 36.5226 | -22.9418 | -1.7961 | -14.4283 | -1.47
4142 | 4.142 | 5.9647 | -58.9812 | 36.5286 | -23.0008 | -1.796 | -14.4197 | -1.47
4143 | 4.143 | 5.9629 | -58.9956 | 36.5346 | -23.0598 | -1.7959 | -14.4111 | -1.4701
4144 | 4.144 | 5.9611 | -59.01 | 36.5405 | -23.1188 | -1.7958 | -14.4026 | -1.4701
4145 | 4.145 | 5.9593 | -59.0244 | 36.5465 | -23.1779 | -1.7957 | -14.394 | -1.4702
4146 | 4.146 | 5.9575 | -59.0388 | 36.5524 | -23.2369 | -1.7956 | -14.3854 | -1.4702
4147 | 4.147 | 5.9557 | -59.0532 | 36.5584 | -23.296 | -1.7955 | -14.3768 | -1.4703
4148 | 4.148 | 5.9539 | -59.0676 | 36.5644 | -23.355 | -1.7954 | -14.3683 | -1.4703
4149 | 4.149 | 5.9521 | -59.0819 | 36.5703 | -23.4141 | -1.7952 | -14.3597 | -1.4704
4150 | 4.15 | 5.9503 | -59.0963 | 36.5763 | -23.4732 | -1.7951 | -14.3511 | -1.4704
4151 | 4.151 | 5.9485 | -59.1107 | 36.5822 | -23.5323 | -1.795 | -14.3426 | -1.4705
4152 | 4.152 | 5.9467 | -59.125 | 36.5882 | -23.5914 | -1.7949 | -14.334 | -1.4706
4153 | 4.153 | 5.9449 | -59.1393 | 36.5941 | -23.6506 | -1.7948 | -14.3255 | -1.4706
4154 | 4.154 | 5.9431 | -59.1537 | 36.6 | -23.7097 | -1.7947 | -14.3169 | -1.4707
4155 | 4.155 | 5.9413 | -59.168 | 36.606 | -23.7689 | -1.7945 | -14.3084 | -1.4707
4156 | 4.156 | 5.9395 | -59.1823 | 36.6119 | -23.8281 | -1.7944 | -14.2998 | -1.4708
4157 | 4.157 | 5.9377 | -59.1966 | 36.6179 | -23.8873 | -1.7943 | -14.2913 | -1.4708
4158 | 4.158 | 5.9359 | -59.2109 | 36.6238 | -23.9465 | -1.7942 | -14.2828 | -1.4709
4159 | 4.159 | 5.9341 | -59.2252 | 36.6297 | -24.0057 | -1.7941 | -14.2742 | -1.4709
4160 | 4.16 | 5.9323 | -59.2394 | 36.6357 | -24.0649 | -1.7939 | -14.2657 | -1.471
4161 | 4.161 | 5.9306 | -59.2537 | 36.6416 | -24.1242 | -1.7938 | -14.2572 | -1.471
4162 | 4.162 | 5.9288 | -59.268 | 36.6475 | -24.1835 | -1.7937 | -14.2487 | -1.4711
4163 | 4.163 | 5.927 | -59.2822 | 36.6534 | -24.2428 | -1.7936 | -14.2401 | -1.4711
4164 | 4.164 | 5.9252 | -59.2964 | 36.6594 | -24.302 | -1.7935 | -14.2316 | -1.4712
4165 | 4.165 | 5.9234 | -59.3107 | 36.6653 | -24.3614 | -1.7933 | -14.2231 | -1.4713
4166 | 4.166 | 5.9216 | -59.3249 | 36.6712 | -24.4207 | -1.7932 | -14.2146 | -1.4713
4167 | 4.167 | 5.9198 | -59.3391 | 36.6771 | -24.48 | -1.7931 | -14.2061 | -1.4714
4168 | 4.168 | 5.918 | -59.3533 | 36.6831 | -24.5394 | -1.793 | -14.1976 | -1.4714
4169 | 4.169 | 5.9162 | -59.3675 | 36.689 | -24.5987 | -1.7928 | -14.1891 | -1.4715
4170 | 4.17 | 5.9144 | -59.3817 | 36.6949 | -24.6581 | -1.7927 | -14.1806 | -1.4715
4171 | 4.171 | 5.9126 | -59.3959 | 36.7008 | -24.7175 | -1.7926 | -14.1721 | -1.4716
4172 | 4.172 | 5.9108 | -59.4101 | 36.7067 | -24.7769 | -1.7925 | -14.1636 | -1.4716
4173 | 4.173 | 5.909 | -59.4242 | 36.7126 | -24.8364 | -1.7923 | -14.1551 | -1.4717
4174 | 4.174 | 5.9072 | -59.4384 | 36.7185 | -24.8958 | -1.7922 | -14.1466 | -1.4717
4175 | 4.175 | 5.9055 | -59.4525 | 36.7244 | -24.9552 | -1.7921 | -14.1381 | -1.4718
4176 | 4.176 | 5.9037 | -59.4667 | 36.7303 | -25.0147 | -1.792 | -14.1296 | -1.4718
4177 | 4.177 | 5.9019 | -59.4808 | 36.7362 | -25.0742 | -1.7918 | -14.1211 | -1.4719
4178 | 4.178 | 5.9001 | -59.4949 | 36.7421 | -25.1337 | -1.7917 | -14.1127 | -1.472
4179 | 4.179 | 5.8983 | -59.509 | 36.748 | -25.1932 | -1.7916 | -14.1042 | -1.472
4180 | 4.18 | 5.8965 | -59.5231 | 36.7539 | -25.2527 | -1.7914 | -14.0957 | -1.4721
4181 | 4.181 | 5.8947 | -59.5372 | 36.7598 | -25.3123 | -1.7913 | -14.0873 | -1.4721
4182 | 4.182 | 5.8929 | -59.5513 | 36.7657 | -25.3718 | -1.7912 | -14.0788 | -1.4722
4183 | 4.183 | 5.8911 | -59.5654 | 36.7716 | -25.4314 | -1.7911 | -14.0703 | -1.4722
4184 | 4.184 | 5.8893 | -59.5795 | 36.7775 | -25.491 | -1.7909 | -14.0619 | -1.4723
4185 | 4.185 | 5.8875 | -59.5935 | 36.7834 | -25.5505 | -1.7908 | -14.0534 | -1.4723
4186 | 4.186 | 5.8857 | -59.6076 | 36.7893 | -25.6102 | -1.7907 | -14.045 | -1.4724
4187 | 4.187 | 5.884 | -59.6216 | 36.7952 | -25.6698 | -1.7905 | -14.0365 | -1.4724
4188 | 4.188 | 5.8822 | -59.6357 | 36.801 | -25.7294 | -1.7904 | -14.0281 | -1.4725
4189 | 4.189 | 5.8804 | -59.6497 | 36.8069 | -25.7891 | -1.7903 | -14.0196 | -1.4725
4190 | 4.19 | 5.8786 | -59.6637 | 36.8128 | -25.8487 | -1.7901 | -14.0112 | -1.4726
4191 | 4.191 | 5.8768 | -59.6777 | 36.8187 | -25.9084 | -1.79 | -14.0028 | -1.4726
4192 | 4.192 | 5.875 | -59.6917 | 36.8245 | -25.9681 | -1.7899 | -13.9943 | -1.4727
4193 | 4.193 | 5.8732 | -59.7057 | 36.8304 | -26.0278 | -1.7897 | -13.9859 | -1.4727
4194 | 4.194 | 5.8714 | -59.7197 | 36.8363 | -26.0875 | -1.7896 | -13.9775 | -1.4728
4195 | 4.195 | 5.8696 | -59.7337 | 36.8422 | -26.1473 | -1.7895 | -13.9691 | -1.4728
4196 | 4.196 | 5.8678 | -59.7476 | 36.848 | -26.207 | -1.7893 | -13.9606 | -1.4729
4197 | 4.197 | 5.8661 | -59.7616 | 36.8539 | -26.2668 | -1.7892 | -13.9522 | -1.473
4198 | 4.198 | 5.8643 | -59.7756 | 36.8598 | -26.3265 | -1.789 | -13.9438 | -1.473
4199 | 4.199 | 5.8625 | -59.7895 | 36.8656 | -26.3863 | -1.7889 | -13.9354 | -1.4731
4200 | 4.2 | 5.8607 | -59.8034 | 36.8715 | -26.4461 | -1.7888 | -13.927 | -1.4731
4201 | 4.201 | 5.8589 | -59.8174 | 36.8773 | -26.5059 | -1.7886 | -13.9186 | -1.4732
4202 | 4.202 | 5.8571 | -59.8313 | 36.8832 | -26.5658 | -1.7885 | -13.9102 | -1.4732
4203 | 4.203 | 5.8553 | -59.8452 | 36.8891 | -26.6256 | -1.7883 | -13.9018 | -1.4733
4204 | 4.204 | 5.8535 | -59.8591 | 36.8949 | -26.6855 | -1.7882 | -13.8934 | -1.4733
4205 | 4.205 | 5.8517 | -59.873 | 36.9008 | -26.7454 | -1.7881 | -13.885 | -1.4734
4206 | 4.206 | 5.85 | -59.8869 | 36.9066 | -26.8052 | -1.7879 | -13.8766 | -1.4734
4207 | 4.207 | 5.8482 | -59.9007 | 36.9125 | -26.8651 | -1.7878 | -13.8682 | -1.4735
4208 | 4.208 | 5.8464 | -59.9146 | 36.9183 | -26.9251 | -1.7876 | -13.8598 | -1.4735
4209 | 4.209 | 5.8446 | -59.9285 | 36.9242 | -26.985 | -1.7875 | -13.8515 | -1.4736
4210 | 4.21 | 5.8428 | -59.9423 | 36.93 | -27.0449 | -1.7874 | -13.8431 | -1.4736
4211 | 4.211 | 5.841 | -59.9562 | 36.9358 | -27.1049 | -1.7872 | -13.8347 | -1.4737
4212 | 4.212 | 5.8392 | -59.97 | 36.9417 | -27.1649 | -1.7871 | -13.8263 | -1.4737
4213 | 4.213 | 5.8374 | -59.9838 | 36.9475 | -27.2248 | -1.7869 | -13.818 | -1.4738
4214 | 4.214 | 5.8357 | -59.9976 | 36.9533 | -27.2848 | -1.7868 | -13.8096 | -1.4738
4215 | 4.215 | 5.8339 | -60.0115 | 36.9592 | -27.3448 | -1.7866 | -13.8012 | -1.4739
4216 | 4.216 | 5.8321 | -60.0253 | 36.965 | -27.4049 | -1.7865 | -13.7929 | -1.4739
4217 | 4.217 | 5.8303 | -60.0391 | 36.9708 | -27.4649 | -1.7863 | -13.7845 | -1.474
4218 | 4.218 | 5.8285 | -60.0528 | 36.9767 | -27.525 | -1.7862 | -13.7762 | -1.474
4219 | 4.219 | 5.8267 | -60.0666 | 36.9825 | -27.585 | -1.786 | -13.7678 | -1.4741
4220 | 4.22 | 5.8249 | -60.0804 | 36.9883 | -27.6451 | -1.7859 | -13.7595 | -1.4741
4221 | 4.221 | 5.8232 | -60.0941 | 36.9941 | -27.7052 | -1.7858 | -13.7511 | -1.4742
4222 | 4.222 | 5.8214 | -60.1079 | 37 | -27.7653 | -1.7856 | -13.7428 | -1.4742
4223 | 4.223 | 5.8196 | -60.1216 | 37.0058 | -27.8254 | -1.7855 | -13.7345 | -1.4743
4224 | 4.224 | 5.8178 | -60.1354 | 37.0116 | -27.8856 | -1.7853 | -13.7261 | -1.4744
4225 | 4.225 | 5.816 | -60.1491 | 37.0174 | -27.9457 | -1.7852 | -13.7178 | -1.4744
4226 | 4.226 | 5.8142 | -60.1628 | 37.0232 | -28.0059 | -1.785 | -13.7095 | -1.4745
4227 | 4.227 | 5.8124 | -60.1765 | 37.029 | -28.0661 | -1.7849 | -13.7012 | -1.4745
4228 | 4.228 | 5.8107 | -60.1902 | 37.0349 | -28.1263 | -1.7847 | -13.6928 | -1.4746
4229 | 4.229 | 5.8089 | -60.2039 | 37.0407 | -28.1865 | -1.7846 | -13.6845 | -1.4746
4230 | 4.23 | 5.8071 | -60.2176 | 37.0465 | -28.2467 | -1.7844 | -13.6762 | -1.4747
4231 | 4.231 | 5.8053 | -60.2313 | 37.0523 | -28.3069 | -1.7843 | -13.6679 | -1.4747
4232 | 4.232 | 5.8035 | -60.2449 | 37.0581 | -28.3671 | -1.7841 | -13.6596 | -1.4748
4233 | 4.233 | 5.8017 | -60.2586 | 37.0639 | -28.4274 | -1.7839 | -13.6513 | -1.4748
4234 | 4.234 | 5.8 | -60.2723 | 37.0697 | -28.4877 | -1.7838 | -13.643 | -1.4749
4235 | 4.235 | 5.7982 | -60.2859 | 37.0755 | -28.548 | -1.7836 | -13.6347 | -1.4749
4236 | 4.236 | 5.7964 | -60.2995 | 37.0813 | -28.6083 | -1.7835 | -13.6264 | -1.475
4237 | 4.237 | 5.7946 | -60.3132 | 37.0871 | -28.6686 | -1.7833 | -13.6181 | -1.475
4238 | 4.238 | 5.7928 | -60.3268 | 37.0929 | -28.7289 | -1.7832 | -13.6098 | -1.4751
4239 | 4.239 | 5.791 | -60.3404 | 37.0987 | -28.7892 | -1.783 | -13.6015 | -1.4751
4240 | 4.24 | 5.7893 | -60.354 | 37.1044 | -28.8496 | -1.7829 | -13.5932 | -1.4752
4241 | 4.241 | 5.7875 | -60.3676 | 37.1102 | -28.91 | -1.7827 | -13.585 | -1.4752
4242 | 4.242 | 5.7857 | -60.3812 | 37.116 | -28.9703 | -1.7825 | -13.5767 | -1.4753
4243 | 4.243 | 5.7839 | -60.3947 | 37.1218 | -29.0307 | -1.7824 | -13.5684 | -1.4753
4244 | 4.244 | 5.7821 | -60.4083 | 37.1276 | -29.0912 | -1.7822 | -13.5602 | -1.4754
4245 | 4.245 | 5.7803 | -60.4219 | 37.1334 | -29.1516 | -1.7821 | -13.5519 | -1.4754
4246 | 4.246 | 5.7786 | -60.4354 | 37.1391 | -29.212 | -1.7819 | -13.5436 | -1.4755
4247 | 4.247 | 5.7768 | -60.449 | 37.1449 | -29.2725 | -1.7818 | -13.5354 | -1.4755
4248 | 4.248 | 5.775 | -60.4625 | 37.1507 | -29.3329 | -1.7816 | -13.5271 | -1.4756
4249 | 4.249 | 5.7732 | -60.476 | 37.1565 | -29.3934 | -1.7814 | -13.5189 | -1.4756
4250 | 4.25 | 5.7714 | -60.4895 | 37.1622 | -29.4539 | -1.7813 | -13.5106 | -1.4757
4251 | 4.251 | 5.7696 | -60.5031 | 37.168 | -29.5144 | -1.7811 | -13.5024 | -1.4757
4252 | 4.252 | 5.7679 | -60.5166 | 37.1738 | -29.5749 | -1.781 | -13.4941 | -1.4758
4253 | 4.253 | 5.7661 | -60.5301 | 37.1795 | -29.6354 | -1.7808 | -13.4859 | -1.4758
4254 | 4.254 | 5.7643 | -60.5435 | 37.1853 | -29.696 | -1.7806 | -13.4776 | -1.4759
4255 | 4.255 | 5.7625 | -60.557 | 37.1911 | -29.7565 | -1.7805 | -13.4694 | -1.4759
4256 | 4.256 | 5.7607 | -60.5705 | 37.1968 | -29.8171 | -1.7803 | -13.4612 | -1.476
4257 | 4.257 | 5.759 | -60.584 | 37.2026 | -29.8777 | -1.7801 | -13.4529 | -1.476
4258 | 4.258 | 5.7572 | -60.5974 | 37.2083 | -29.9383 | -1.78 | -13.4447 | -1.4761
4259 | 4.259 | 5.7554 | -60.6108 | 37.2141 | -29.9989 | -1.7798 | -13.4365 | -1.4761
4260 | 4.26 | 5.7536 | -60.6243 | 37.2199 | -30.0595 | -1.7797 | -13.4283 | -1.4762
4261 | 4.261 | 5.7518 | -60.6377 | 37.2256 | -30.1202 | -1.7795 | -13.4201 | -1.4762
4262 | 4.262 | 5.7501 | -60.6511 | 37.2314 | -30.1808 | -1.7793 | -13.4119 | -1.4763
4263 | 4.263 | 5.7483 | -60.6645 | 37.2371 | -30.2415 | -1.7792 | -13.4036 | -1.4763
4264 | 4.264 | 5.7465 | -60.6779 | 37.2429 | -30.3022 | -1.779 | -13.3954 | -1.4764
4265 | 4.265 | 5.7447 | -60.6913 | 37.2486 | -30.3628 | -1.7788 | -13.3872 | -1.4764
4266 | 4.266 | 5.7429 | -60.7047 | 37.2543 | -30.4236 | -1.7787 | -13.379 | -1.4765
4267 | 4.267 | 5.7412 | -60.7181 | 37.2601 | -30.4843 | -1.7785 | -13.3708 | -1.4765
4268 | 4.268 | 5.7394 | -60.7315 | 37.2658 | -30.545 | -1.7783 | -13.3627 | -1.4766
4269 | 4.269 | 5.7376 | -60.7448 | 37.2716 | -30.6057 | -1.7782 | -13.3545 | -1.4766
4270 | 4.27 | 5.7358 | -60.7582 | 37.2773 | -30.6665 | -1.778 | -13.3463 | -1.4767
4271 | 4.271 | 5.7341 | -60.7715 | 37.283 | -30.7273 | -1.7778 | -13.3381 | -1.4767
4272 | 4.272 | 5.7323 | -60.7849 | 37.2888 | -30.7881 | -1.7776 | -13.3299 | -1.4768
4273 | 4.273 | 5.7305 | -60.7982 | 37.2945 | -30.8489 | -1.7775 | -13.3217 | -1.4768
4274 | 4.274 | 5.7287 | -60.8115 | 37.3002 | -30.9097 | -1.7773 | -13.3136 | -1.4769
4275 | 4.275 | 5.7269 | -60.8248 | 37.3059 | -30.9705 | -1.7771 | -13.3054 | -1.4769
4276 | 4.276 | 5.7252 | -60.8382 | 37.3117 | -31.0313 | -1.777 | -13.2972 | -1.477
4277 | 4.277 | 5.7234 | -60.8515 | 37.3174 | -31.0922 | -1.7768 | -13.2891 | -1.477
4278 | 4.278 | 5.7216 | -60.8647 | 37.3231 | -31.153 | -1.7766 | -13.2809 | -1.4771
4279 | 4.279 | 5.7198 | -60.878 | 37.3288 | -31.2139 | -1.7764 | -13.2727 | -1.4771
4280 | 4.28 | 5.7181 | -60.8913 | 37.3346 | -31.2748 | -1.7763 | -13.2646 | -1.4772
4281 | 4.281 | 5.7163 | -60.9046 | 37.3403 | -31.3357 | -1.7761 | -13.2564 | -1.4772
4282 | 4.282 | 5.7145 | -60.9178 | 37.346 | -31.3966 | -1.7759 | -13.2483 | -1.4773
4283 | 4.283 | 5.7127 | -60.9311 | 37.3517 | -31.4576 | -1.7758 | -13.2402 | -1.4773
4284 | 4.284 | 5.711 | -60.9443 | 37.3574 | -31.5185 | -1.7756 | -13.232 | -1.4774
4285 | 4.285 | 5.7092 | -60.9575 | 37.3631 | -31.5795 | -1.7754 | -13.2239 | -1.4774
4286 | 4.286 | 5.7074 | -60.9708 | 37.3688 | -31.6404 | -1.7752 | -13.2157 | -1.4775
4287 | 4.287 | 5.7056 | -60.984 | 37.3745 | -31.7014 | -1.775 | -13.2076 | -1.4775
4288 | 4.288 | 5.7039 | -60.9972 | 37.3802 | -31.7624 | -1.7749 | -13.1995 | -1.4776
4289 | 4.289 | 5.7021 | -61.0104 | 37.3859 | -31.8234 | -1.7747 | -13.1914 | -1.4776
4290 | 4.29 | 5.7003 | -61.0236 | 37.3916 | -31.8845 | -1.7745 | -13.1832 | -1.4777
4291 | 4.291 | 5.6985 | -61.0368 | 37.3973 | -31.9455 | -1.7743 | -13.1751 | -1.4777
4292 | 4.292 | 5.6968 | -61.0499 | 37.403 | -32.0065 | -1.7742 | -13.167 | -1.4778
4293 | 4.293 | 5.695 | -61.0631 | 37.4087 | -32.0676 | -1.774 | -13.1589 | -1.4778
4294 | 4.294 | 5.6932 | -61.0763 | 37.4144 | -32.1287 | -1.7738 | -13.1508 | -1.4779
4295 | 4.295 | 5.6914 | -61.0894 | 37.4201 | -32.1898 | -1.7736 | -13.1427 | -1.4779
4296 | 4.296 | 5.6897 | -61.1026 | 37.4258 | -32.2509 | -1.7734 | -13.1346 | -1.4779
4297 | 4.297 | 5.6879 | -61.1157 | 37.4315 | -32.312 | -1.7733 | -13.1265 | -1.478
4298 | 4.298 | 5.6861 | -61.1288 | 37.4372 | -32.3731 | -1.7731 | -13.1184 | -1.478
4299 | 4.299 | 5.6843 | -61.1419 | 37.4429 | -32.4343 | -1.7729 | -13.1103 | -1.4781
4300 | 4.3 | 5.6826 | -61.155 | 37.4485 | -32.4954 | -1.7727 | -13.1022 | -1.4781
4301 | 4.301 | 5.6808 | -61.1681 | 37.4542 | -32.5566 | -1.7725 | -13.0941 | -1.4782
4302 | 4.302 | 5.679 | -61.1812 | 37.4599 | -32.6178 | -1.7724 | -13.086 | -1.4782
4303 | 4.303 | 5.6773 | -61.1943 | 37.4656 | -32.679 | -1.7722 | -13.078 | -1.4783
4304 | 4.304 | 5.6755 | -61.2074 | 37.4713 | -32.7402 | -1.772 | -13.0699 | -1.4783
4305 | 4.305 | 5.6737 | -61.2205 | 37.4769 | -32.8014 | -1.7718 | -13.0618 | -1.4784
4306 | 4.306 | 5.6719 | -61.2335 | 37.4826 | -32.8626 | -1.7716 | -13.0537 | -1.4784
4307 | 4.307 | 5.6702 | -61.2466 | 37.4883 | -32.9239 | -1.7714 | -13.0457 | -1.4785
4308 | 4.308 | 5.6684 | -61.2596 | 37.4939 | -32.9851 | -1.7713 | -13.0376 | -1.4785
4309 | 4.309 | 5.6666 | -61.2727 | 37.4996 | -33.0464 | -1.7711 | -13.0296 | -1.4786
4310 | 4.31 | 5.6649 | -61.2857 | 37.5053 | -33.1077 | -1.7709 | -13.0215 | -1.4786
4311 | 4.311 | 5.6631 | -61.2987 | 37.5109 | -33.169 | -1.7707 | -13.0134 | -1.4787
4312 | 4.312 | 5.6613 | -61.3117 | 37.5166 | -33.2303 | -1.7705 | -13.0054 | -1.4787
4313 | 4.313 | 5.6595 | -61.3247 | 37.5223 | -33.2916 | -1.7703 | -12.9973 | -1.4788
4314 | 4.314 | 5.6578 | -61.3377 | 37.5279 | -33.353 | -1.7701 | -12.9893 | -1.4788
4315 | 4.315 | 5.656 | -61.3507 | 37.5336 | -33.4143 | -1.77 | -12.9813 | -1.4789
4316 | 4.316 | 5.6542 | -61.3637 | 37.5392 | -33.4757 | -1.7698 | -12.9732 | -1.4789
4317 | 4.317 | 5.6525 | -61.3767 | 37.5449 | -33.5371 | -1.7696 | -12.9652 | -1.479
4318 | 4.318 | 5.6507 | -61.3896 | 37.5505 | -33.5984 | -1.7694 | -12.9572 | -1.479
4319 | 4.319 | 5.6489 | -61.4026 | 37.5562 | -33.6598 | -1.7692 | -12.9491 | -1.4791
4320 | 4.32 | 5.6472 | -61.4156 | 37.5618 | -33.7213 | -1.769 | -12.9411 | -1.4791
4321 | 4.321 | 5.6454 | -61.4285 | 37.5675 | -33.7827 | -1.7688 | -12.9331 | -1.4792
4322 | 4.322 | 5.6436 | -61.4414 | 37.5731 | -33.8441 | -1.7686 | -12.9251 | -1.4792
4323 | 4.323 | 5.6418 | -61.4544 | 37.5788 | -33.9056 | -1.7685 | -12.9171 | -1.4792
4324 | 4.324 | 5.6401 | -61.4673 | 37.5844 | -33.9671 | -1.7683 | -12.9091 | -1.4793
4325 | 4.325 | 5.6383 | -61.4802 | 37.59 | -34.0285 | -1.7681 | -12.901 | -1.4793
4326 | 4.326 | 5.6365 | -61.4931 | 37.5957 | -34.09 | -1.7679 | -12.893 | -1.4794
4327 | 4.327 | 5.6348 | -61.506 | 37.6013 | -34.1515 | -1.7677 | -12.885 | -1.4794
4328 | 4.328 | 5.633 | -61.5189 | 37.6069 | -34.213 | -1.7675 | -12.877 | -1.4795
4329 | 4.329 | 5.6312 | -61.5317 | 37.6126 | -34.2746 | -1.7673 | -12.8691 | -1.4795
4330 | 4.33 | 5.6295 | -61.5446 | 37.6182 | -34.3361 | -1.7671 | -12.8611 | -1.4796
4331 | 4.331 | 5.6277 | -61.5575 | 37.6238 | -34.3977 | -1.7669 | -12.8531 | -1.4796
4332 | 4.332 | 5.6259 | -61.5703 | 37.6295 | -34.4593 | -1.7667 | -12.8451 | -1.4797
4333 | 4.333 | 5.6242 | -61.5832 | 37.6351 | -34.5208 | -1.7665 | -12.8371 | -1.4797
4334 | 4.334 | 5.6224 | -61.596 | 37.6407 | -34.5824 | -1.7663 | -12.8291 | -1.4798
4335 | 4.335 | 5.6206 | -61.6088 | 37.6463 | -34.644 | -1.7661 | -12.8212 | -1.4798
4336 | 4.336 | 5.6189 | -61.6216 | 37.6519 | -34.7057 | -1.7659 | -12.8132 | -1.4799
4337 | 4.337 | 5.6171 | -61.6345 | 37.6576 | -34.7673 | -1.7657 | -12.8052 | -1.4799
4338 | 4.338 | 5.6153 | -61.6473 | 37.6632 | -34.8289 | -1.7656 | -12.7973 | -1.48
4339 | 4.339 | 5.6136 | -61.6601 | 37.6688 | -34.8906 | -1.7654 | -12.7893 | -1.48
4340 | 4.34 | 5.6118 | -61.6729 | 37.6744 | -34.9523 | -1.7652 | -12.7813 | -1.4801
4341 | 4.341 | 5.61 | -61.6856 | 37.68 | -35.014 | -1.765 | -12.7734 | -1.4801
4342 | 4.342 | 5.6083 | -61.6984 | 37.6856 | -35.0757 | -1.7648 | -12.7654 | -1.4801
4343 | 4.343 | 5.6065 | -61.7112 | 37.6912 | -35.1374 | -1.7646 | -12.7575 | -1.4802
4344 | 4.344 | 5.6047 | -61.7239 | 37.6968 | -35.1991 | -1.7644 | -12.7495 | -1.4802
4345 | 4.345 | 5.603 | -61.7367 | 37.7024 | -35.2608 | -1.7642 | -12.7416 | -1.4803
4346 | 4.346 | 5.6012 | -61.7494 | 37.708 | -35.3226 | -1.764 | -12.7337 | -1.4803
4347 | 4.347 | 5.5995 | -61.7622 | 37.7136 | -35.3843 | -1.7638 | -12.7257 | -1.4804
4348 | 4.348 | 5.5977 | -61.7749 | 37.7192 | -35.4461 | -1.7636 | -12.7178 | -1.4804
4349 | 4.349 | 5.5959 | -61.7876 | 37.7248 | -35.5079 | -1.7634 | -12.7099 | -1.4805
4350 | 4.35 | 5.5942 | -61.8003 | 37.7304 | -35.5697 | -1.7632 | -12.7019 | -1.4805
4351 | 4.351 | 5.5924 | -61.813 | 37.736 | -35.6315 | -1.763 | -12.694 | -1.4806
4352 | 4.352 | 5.5906 | -61.8257 | 37.7416 | -35.6933 | -1.7628 | -12.6861 | -1.4806
4353 | 4.353 | 5.5889 | -61.8384 | 37.7472 | -35.7552 | -1.7626 | -12.6782 | -1.4807
4354 | 4.354 | 5.5871 | -61.8511 | 37.7528 | -35.817 | -1.7624 | -12.6703 | -1.4807
4355 | 4.355 | 5.5854 | -61.8637 | 37.7584 | -35.8789 | -1.7622 | -12.6624 | -1.4808
4356 | 4.356 | 5.5836 | -61.8764 | 37.7639 | -35.9408 | -1.762 | -12.6545 | -1.4808
4357 | 4.357 | 5.5818 | -61.8891 | 37.7695 | -36.0027 | -1.7618 | -12.6466 | -1.4808
4358 | 4.358 | 5.5801 | -61.9017 | 37.7751 | -36.0646 | -1.7615 | -12.6387 | -1.4809
4359 | 4.359 | 5.5783 | -61.9143 | 37.7807 | -36.1265 | -1.7613 | -12.6308 | -1.4809
4360 | 4.36 | 5.5765 | -61.927 | 37.7863 | -36.1884 | -1.7611 | -12.6229 | -1.481
4361 | 4.361 | 5.5748 | -61.9396 | 37.7918 | -36.2503 | -1.7609 | -12.615 | -1.481
4362 | 4.362 | 5.573 | -61.9522 | 37.7974 | -36.3123 | -1.7607 | -12.6071 | -1.4811
4363 | 4.363 | 5.5713 | -61.9648 | 37.803 | -36.3743 | -1.7605 | -12.5992 | -1.4811
4364 | 4.364 | 5.5695 | -61.9774 | 37.8086 | -36.4362 | -1.7603 | -12.5913 | -1.4812
4365 | 4.365 | 5.5677 | -61.99 | 37.8141 | -36.4982 | -1.7601 | -12.5835 | -1.4812
4366 | 4.366 | 5.566 | -62.0026 | 37.8197 | -36.5602 | -1.7599 | -12.5756 | -1.4813
4367 | 4.367 | 5.5642 | -62.0152 | 37.8252 | -36.6223 | -1.7597 | -12.5677 | -1.4813
4368 | 4.368 | 5.5625 | -62.0277 | 37.8308 | -36.6843 | -1.7595 | -12.5599 | -1.4814
4369 | 4.369 | 5.5607 | -62.0403 | 37.8364 | -36.7463 | -1.7593 | -12.552 | -1.4814
4370 | 4.37 | 5.5589 | -62.0528 | 37.8419 | -36.8084 | -1.7591 | -12.5442 | -1.4815
4371 | 4.371 | 5.5572 | -62.0654 | 37.8475 | -36.8704 | -1.7589 | -12.5363 | -1.4815
4372 | 4.372 | 5.5554 | -62.0779 | 37.853 | -36.9325 | -1.7587 | -12.5284 | -1.4815
4373 | 4.373 | 5.5537 | -62.0905 | 37.8586 | -36.9946 | -1.7584 | -12.5206 | -1.4816
4374 | 4.374 | 5.5519 | -62.103 | 37.8641 | -37.0567 | -1.7582 | -12.5128 | -1.4816
4375 | 4.375 | 5.5501 | -62.1155 | 37.8697 | -37.1188 | -1.758 | -12.5049 | -1.4817
4376 | 4.376 | 5.5484 | -62.128 | 37.8752 | -37.181 | -1.7578 | -12.4971 | -1.4817
4377 | 4.377 | 5.5466 | -62.1405 | 37.8808 | -37.2431 | -1.7576 | -12.4892 | -1.4818
4378 | 4.378 | 5.5449 | -62.153 | 37.8863 | -37.3052 | -1.7574 | -12.4814 | -1.4818
4379 | 4.379 | 5.5431 | -62.1655 | 37.8919 | -37.3674 | -1.7572 | -12.4736 | -1.4819
4380 | 4.38 | 5.5414 | -62.1779 | 37.8974 | -37.4296 | -1.757 | -12.4658 | -1.4819
4381 | 4.381 | 5.5396 | -62.1904 | 37.903 | -37.4918 | -1.7568 | -12.4579 | -1.482
4382 | 4.382 | 5.5378 | -62.2029 | 37.9085 | -37.554 | -1.7565 | -12.4501 | -1.482
4383 | 4.383 | 5.5361 | -62.2153 | 37.914 | -37.6162 | -1.7563 | -12.4423 | -1.482
4384 | 4.384 | 5.5343 | -62.2278 | 37.9196 | -37.6784 | -1.7561 | -12.4345 | -1.4821
4385 | 4.385 | 5.5326 | -62.2402 | 37.9251 | -37.7407 | -1.7559 | -12.4267 | -1.4821
4386 | 4.386 | 5.5308 | -62.2526 | 37.9306 | -37.8029 | -1.7557 | -12.4189 | -1.4822
4387 | 4.387 | 5.5291 | -62.265 | 37.9362 | -37.8652 | -1.7555 | -12.4111 | -1.4822
4388 | 4.388 | 5.5273 | -62.2774 | 37.9417 | -37.9275 | -1.7553 | -12.4033 | -1.4823
4389 | 4.389 | 5.5256 | -62.2898 | 37.9472 | -37.9898 | -1.755 | -12.3955 | -1.4823
4390 | 4.39 | 5.5238 | -62.3022 | 37.9527 | -38.0521 | -1.7548 | -12.3877 | -1.4824
4391 | 4.391 | 5.522 | -62.3146 | 37.9583 | -38.1144 | -1.7546 | -12.3799 | -1.4824
4392 | 4.392 | 5.5203 | -62.327 | 37.9638 | -38.1767 | -1.7544 | -12.3721 | -1.4825
4393 | 4.393 | 5.5185 | -62.3394 | 37.9693 | -38.239 | -1.7542 | -12.3643 | -1.4825
4394 | 4.394 | 5.5168 | -62.3517 | 37.9748 | -38.3014 | -1.754 | -12.3566 | -1.4825
4395 | 4.395 | 5.515 | -62.3641 | 37.9803 | -38.3637 | -1.7537 | -12.3488 | -1.4826
4396 | 4.396 | 5.5133 | -62.3765 | 37.9858 | -38.4261 | -1.7535 | -12.341 | -1.4826
4397 | 4.397 | 5.5115 | -62.3888 | 37.9914 | -38.4885 | -1.7533 | -12.3332 | -1.4827
4398 | 4.398 | 5.5098 | -62.4011 | 37.9969 | -38.5509 | -1.7531 | -12.3255 | -1.4827
4399 | 4.399 | 5.508 | -62.4135 | 38.0024 | -38.6133 | -1.7529 | -12.3177 | -1.4828
4400 | 4.4 | 5.5063 | -62.4258 | 38.0079 | -38.6758 | -1.7527 | -12.31 | -1.4828
4401 | 4.401 | 5.5045 | -62.4381 | 38.0134 | -38.7382 | -1.7524 | -12.3022 | -1.4829
4402 | 4.402 | 5.5028 | -62.4504 | 38.0189 | -38.8006 | -1.7522 | -12.2945 | -1.4829
4403 | 4.403 | 5.501 | -62.4627 | 38.0244 | -38.8631 | -1.752 | -12.2867 | -1.483
4404 | 4.404 | 5.4993 | -62.475 | 38.0299 | -38.9256 | -1.7518 | -12.279 | -1.483
4405 | 4.405 | 5.4975 | -62.4872 | 38.0354 | -38.9881 | -1.7516 | -12.2712 | -1.483
4406 | 4.406 | 5.4957 | -62.4995 | 38.0409 | -39.0506 | -1.7513 | -12.2635 | -1.4831
4407 | 4.407 | 5.494 | -62.5118 | 38.0464 | -39.1131 | -1.7511 | -12.2558 | -1.4831
4408 | 4.408 | 5.4922 | -62.524 | 38.0519 | -39.1756 | -1.7509 | -12.248 | -1.4832
4409 | 4.409 | 5.4905 | -62.5363 | 38.0574 | -39.2381 | -1.7507 | -12.2403 | -1.4832
4410 | 4.41 | 5.4887 | -62.5485 | 38.0628 | -39.3007 | -1.7504 | -12.2326 | -1.4833
4411 | 4.411 | 5.487 | -62.5608 | 38.0683 | -39.3632 | -1.7502 | -12.2248 | -1.4833
4412 | 4.412 | 5.4852 | -62.573 | 38.0738 | -39.4258 | -1.75 | -12.2171 | -1.4834
4413 | 4.413 | 5.4835 | -62.5852 | 38.0793 | -39.4884 | -1.7498 | -12.2094 | -1.4834
4414 | 4.414 | 5.4817 | -62.5974 | 38.0848 | -39.551 | -1.7496 | -12.2017 | -1.4834
4415 | 4.415 | 5.48 | -62.6096 | 38.0903 | -39.6136 | -1.7493 | -12.194 | -1.4835
4416 | 4.416 | 5.4782 | -62.6218 | 38.0957 | -39.6762 | -1.7491 | -12.1863 | -1.4835
4417 | 4.417 | 5.4765 | -62.634 | 38.1012 | -39.7389 | -1.7489 | -12.1786 | -1.4836
4418 | 4.418 | 5.4747 | -62.6462 | 38.1067 | -39.8015 | -1.7487 | -12.1709 | -1.4836
4419 | 4.419 | 5.473 | -62.6583 | 38.1122 | -39.8642 | -1.7484 | -12.1632 | -1.4837
4420 | 4.42 | 5.4712 | -62.6705 | 38.1176 | -39.9268 | -1.7482 | -12.1555 | -1.4837
4421 | 4.421 | 5.4695 | -62.6827 | 38.1231 | -39.9895 | -1.748 | -12.1478 | -1.4838
4422 | 4.422 | 5.4678 | -62.6948 | 38.1286 | -40.0522 | -1.7477 | -12.1401 | -1.4838
4423 | 4.423 | 5.466 | -62.7069 | 38.134 | -40.1149 | -1.7475 | -12.1325 | -1.4838
4424 | 4.424 | 5.4643 | -62.7191 | 38.1395 | -40.1776 | -1.7473 | -12.1248 | -1.4839
4425 | 4.425 | 5.4625 | -62.7312 | 38.145 | -40.2404 | -1.7471 | -12.1171 | -1.4839
4426 | 4.426 | 5.4608 | -62.7433 | 38.1504 | -40.3031 | -1.7468 | -12.1094 | -1.484
4427 | 4.427 | 5.459 | -62.7554 | 38.1559 | -40.3659 | -1.7466 | -12.1018 | -1.484
4428 | 4.428 | 5.4573 | -62.7675 | 38.1613 | -40.4286 | -1.7464 | -12.0941 | -1.4841
4429 | 4.429 | 5.4555 | -62.7796 | 38.1668 | -40.4914 | -1.7461 | -12.0865 | -1.4841
4430 | 4.43 | 5.4538 | -62.7917 | 38.1723 | -40.5542 | -1.7459 | -12.0788 | -1.4842
4431 | 4.431 | 5.452 | -62.8038 | 38.1777 | -40.617 | -1.7457 | -12.0711 | -1.4842
4432 | 4.432 | 5.4503 | -62.8159 | 38.1832 | -40.6798 | -1.7455 | -12.0635 | -1.4842
4433 | 4.433 | 5.4485 | -62.8279 | 38.1886 | -40.7427 | -1.7452 | -12.0558 | -1.4843
4434 | 4.434 | 5.4468 | -62.84 | 38.1941 | -40.8055 | -1.745 | -12.0482 | -1.4843
4435 | 4.435 | 5.4451 | -62.852 | 38.1995 | -40.8684 | -1.7448 | -12.0406 | -1.4844
4436 | 4.436 | 5.4433 | -62.8641 | 38.2049 | -40.9312 | -1.7445 | -12.0329 | -1.4844
4437 | 4.437 | 5.4416 | -62.8761 | 38.2104 | -40.9941 | -1.7443 | -12.0253 | -1.4845
4438 | 4.438 | 5.4398 | -62.8881 | 38.2158 | -41.057 | -1.7441 | -12.0177 | -1.4845
4439 | 4.439 | 5.4381 | -62.9001 | 38.2213 | -41.1199 | -1.7438 | -12.01 | -1.4846
4440 | 4.44 | 5.4363 | -62.9122 | 38.2267 | -41.1828 | -1.7436 | -12.0024 | -1.4846
4441 | 4.441 | 5.4346 | -62.9242 | 38.2321 | -41.2457 | -1.7434 | -11.9948 | -1.4846
4442 | 4.442 | 5.4328 | -62.9361 | 38.2376 | -41.3087 | -1.7431 | -11.9872 | -1.4847
4443 | 4.443 | 5.4311 | -62.9481 | 38.243 | -41.3716 | -1.7429 | -11.9796 | -1.4847
4444 | 4.444 | 5.4294 | -62.9601 | 38.2484 | -41.4346 | -1.7427 | -11.972 | -1.4848
4445 | 4.445 | 5.4276 | -62.9721 | 38.2539 | -41.4975 | -1.7424 | -11.9643 | -1.4848
4446 | 4.446 | 5.4259 | -62.9841 | 38.2593 | -41.5605 | -1.7422 | -11.9567 | -1.4849
4447 | 4.447 | 5.4241 | -62.996 | 38.2647 | -41.6235 | -1.742 | -11.9491 | -1.4849
4448 | 4.448 | 5.4224 | -63.008 | 38.2701 | -41.6865 | -1.7417 | -11.9416 | -1.4849
4449 | 4.449 | 5.4206 | -63.0199 | 38.2755 | -41.7495 | -1.7415 | -11.934 | -1.485
4450 | 4.45 | 5.4189 | -63.0318 | 38.281 | -41.8126 | -1.7413 | -11.9264 | -1.485
4451 | 4.451 | 5.4172 | -63.0438 | 38.2864 | -41.8756 | -1.741 | -11.9188 | -1.4851
4452 | 4.452 | 5.4154 | -63.0557 | 38.2918 | -41.9387 | -1.7408 | -11.9112 | -1.4851
4453 | 4.453 | 5.4137 | -63.0676 | 38.2972 | -42.0017 | -1.7405 | -11.9036 | -1.4852
4454 | 4.454 | 5.4119 | -63.0795 | 38.3026 | -42.0648 | -1.7403 | -11.896 | -1.4852
4455 | 4.455 | 5.4102 | -63.0914 | 38.308 | -42.1279 | -1.7401 | -11.8885 | -1.4853
4456 | 4.456 | 5.4085 | -63.1033 | 38.3134 | -42.191 | -1.7398 | -11.8809 | -1.4853
4457 | 4.457 | 5.4067 | -63.1152 | 38.3188 | -42.2541 | -1.7396 | -11.8733 | -1.4853
4458 | 4.458 | 5.405 | -63.127 | 38.3243 | -42.3173 | -1.7393 | -11.8658 | -1.4854
4459 | 4.459 | 5.4032 | -63.1389 | 38.3297 | -42.3804 | -1.7391 | -11.8582 | -1.4854
4460 | 4.46 | 5.4015 | -63.1508 | 38.3351 | -42.4436 | -1.7389 | -11.8507 | -1.4855
4461 | 4.461 | 5.3998 | -63.1626 | 38.3405 | -42.5067 | -1.7386 | -11.8431 | -1.4855
4462 | 4.462 | 5.398 | -63.1745 | 38.3459 | -42.5699 | -1.7384 | -11.8356 | -1.4856
4463 | 4.463 | 5.3963 | -63.1863 | 38.3513 | -42.6331 | -1.7381 | -11.828 | -1.4856
4464 | 4.464 | 5.3945 | -63.1981 | 38.3566 | -42.6963 | -1.7379 | -11.8205 | -1.4856
4465 | 4.465 | 5.3928 | -63.2099 | 38.362 | -42.7595 | -1.7377 | -11.8129 | -1.4857
4466 | 4.466 | 5.3911 | -63.2217 | 38.3674 | -42.8227 | -1.7374 | -11.8054 | -1.4857
4467 | 4.467 | 5.3893 | -63.2336 | 38.3728 | -42.8859 | -1.7372 | -11.7979 | -1.4858
4468 | 4.468 | 5.3876 | -63.2454 | 38.3782 | -42.9492 | -1.7369 | -11.7903 | -1.4858
4469 | 4.469 | 5.3859 | -63.2571 | 38.3836 | -43.0124 | -1.7367 | -11.7828 | -1.4859
4470 | 4.47 | 5.3841 | -63.2689 | 38.389 | -43.0757 | -1.7365 | -11.7753 | -1.4859
4471 | 4.471 | 5.3824 | -63.2807 | 38.3944 | -43.139 | -1.7362 | -11.7678 | -1.4859
4472 | 4.472 | 5.3807 | -63.2925 | 38.3997 | -43.2023 | -1.736 | -11.7603 | -1.486
4473 | 4.473 | 5.3789 | -63.3042 | 38.4051 | -43.2656 | -1.7357 | -11.7528 | -1.486
4474 | 4.474 | 5.3772 | -63.316 | 38.4105 | -43.3289 | -1.7355 | -11.7453 | -1.4861
4475 | 4.475 | 5.3754 | -63.3277 | 38.4159 | -43.3922 | -1.7352 | -11.7377 | -1.4861
4476 | 4.476 | 5.3737 | -63.3395 | 38.4212 | -43.4556 | -1.735 | -11.7302 | -1.4862
4477 | 4.477 | 5.372 | -63.3512 | 38.4266 | -43.5189 | -1.7347 | -11.7227 | -1.4862
4478 | 4.478 | 5.3702 | -63.3629 | 38.432 | -43.5823 | -1.7345 | -11.7153 | -1.4862
4479 | 4.479 | 5.3685 | -63.3746 | 38.4374 | -43.6457 | -1.7342 | -11.7078 | -1.4863
4480 | 4.48 | 5.3668 | -63.3863 | 38.4427 | -43.709 | -1.734 | -11.7003 | -1.4863
4481 | 4.481 | 5.365 | -63.398 | 38.4481 | -43.7724 | -1.7338 | -11.6928 | -1.4864
4482 | 4.482 | 5.3633 | -63.4097 | 38.4535 | -43.8359 | -1.7335 | -11.6853 | -1.4864
4483 | 4.483 | 5.3616 | -63.4214 | 38.4588 | -43.8993 | -1.7333 | -11.6778 | -1.4865
4484 | 4.484 | 5.3598 | -63.4331 | 38.4642 | -43.9627 | -1.733 | -11.6704 | -1.4865
4485 | 4.485 | 5.3581 | -63.4448 | 38.4695 | -44.0262 | -1.7328 | -11.6629 | -1.4865
4486 | 4.486 | 5.3564 | -63.4564 | 38.4749 | -44.0896 | -1.7325 | -11.6554 | -1.4866
4487 | 4.487 | 5.3546 | -63.4681 | 38.4802 | -44.1531 | -1.7323 | -11.648 | -1.4866
4488 | 4.488 | 5.3529 | -63.4797 | 38.4856 | -44.2166 | -1.732 | -11.6405 | -1.4867
4489 | 4.489 | 5.3512 | -63.4914 | 38.4909 | -44.28 | -1.7318 | -11.633 | -1.4867
4490 | 4.49 | 5.3494 | -63.503 | 38.4963 | -44.3436 | -1.7315 | -11.6256 | -1.4868
4491 | 4.491 | 5.3477 | -63.5146 | 38.5016 | -44.4071 | -1.7313 | -11.6181 | -1.4868
4492 | 4.492 | 5.346 | -63.5262 | 38.507 | -44.4706 | -1.731 | -11.6107 | -1.4868
4493 | 4.493 | 5.3442 | -63.5379 | 38.5123 | -44.5341 | -1.7308 | -11.6033 | -1.4869
4494 | 4.494 | 5.3425 | -63.5495 | 38.5177 | -44.5977 | -1.7305 | -11.5958 | -1.4869
4495 | 4.495 | 5.3408 | -63.5611 | 38.523 | -44.6612 | -1.7303 | -11.5884 | -1.487
4496 | 4.496 | 5.3391 | -63.5726 | 38.5284 | -44.7248 | -1.73 | -11.5809 | -1.487
4497 | 4.497 | 5.3373 | -63.5842 | 38.5337 | -44.7884 | -1.7298 | -11.5735 | -1.4871
4498 | 4.498 | 5.3356 | -63.5958 | 38.539 | -44.852 | -1.7295 | -11.5661 | -1.4871
4499 | 4.499 | 5.3339 | -63.6074 | 38.5444 | -44.9156 | -1.7293 | -11.5587 | -1.4871
4500 | 4.5 | 5.3321 | -63.6189 | 38.5497 | -44.9792 | -1.729 | -11.5513 | -1.4872
4501 | 4.501 | 5.3304 | -63.6305 | 38.555 | -45.0428 | -1.7288 | -11.5438 | -1.4872
4502 | 4.502 | 5.3287 | -63.642 | 38.5604 | -45.1065 | -1.7285 | -11.5364 | -1.4873
4503 | 4.503 | 5.327 | -63.6536 | 38.5657 | -45.1701 | -1.7282 | -11.529 | -1.4873
4504 | 4.504 | 5.3252 | -63.6651 | 38.571 | -45.2338 | -1.728 | -11.5216 | -1.4873
4505 | 4.505 | 5.3235 | -63.6766 | 38.5763 | -45.2975 | -1.7277 | -11.5142 | -1.4874
4506 | 4.506 | 5.3218 | -63.6881 | 38.5817 | -45.3612 | -1.7275 | -11.5068 | -1.4874
4507 | 4.507 | 5.32 | -63.6996 | 38.587 | -45.4249 | -1.7272 | -11.4994 | -1.4875
4508 | 4.508 | 5.3183 | -63.7111 | 38.5923 | -45.4886 | -1.727 | -11.492 | -1.4875
4509 | 4.509 | 5.3166 | -63.7226 | 38.5976 | -45.5523 | -1.7267 | -11.4846 | -1.4876
4510 | 4.51 | 5.3149 | -63.7341 | 38.6029 | -45.616 | -1.7265 | -11.4773 | -1.4876
4511 | 4.511 | 5.3131 | -63.7456 | 38.6082 | -45.6798 | -1.7262 | -11.4699 | -1.4876
4512 | 4.512 | 5.3114 | -63.7571 | 38.6135 | -45.7435 | -1.726 | -11.4625 | -1.4877
4513 | 4.513 | 5.3097 | -63.7685 | 38.6189 | -45.8073 | -1.7257 | -11.4551 | -1.4877
4514 | 4.514 | 5.308 | -63.78 | 38.6242 | -45.8711 | -1.7254 | -11.4477 | -1.4878
4515 | 4.515 | 5.3062 | -63.7914 | 38.6295 | -45.9349 | -1.7252 | -11.4404 | -1.4878
4516 | 4.516 | 5.3045 | -63.8029 | 38.6348 | -45.9987 | -1.7249 | -11.433 | -1.4878
4517 | 4.517 | 5.3028 | -63.8143 | 38.6401 | -46.0625 | -1.7247 | -11.4257 | -1.4879
4518 | 4.518 | 5.3011 | -63.8257 | 38.6454 | -46.1263 | -1.7244 | -11.4183 | -1.4879
4519 | 4.519 | 5.2993 | -63.8371 | 38.6507 | -46.1902 | -1.7241 | -11.4109 | -1.488
4520 | 4.52 | 5.2976 | -63.8485 | 38.656 | -46.254 | -1.7239 | -11.4036 | -1.488
4521 | 4.521 | 5.2959 | -63.86 | 38.6613 | -46.3179 | -1.7236 | -11.3962 | -1.4881
4522 | 4.522 | 5.2942 | -63.8713 | 38.6666 | -46.3817 | -1.7234 | -11.3889 | -1.4881
4523 | 4.523 | 5.2924 | -63.8827 | 38.6719 | -46.4456 | -1.7231 | -11.3816 | -1.4881
4524 | 4.524 | 5.2907 | -63.8941 | 38.6771 | -46.5095 | -1.7228 | -11.3742 | -1.4882
4525 | 4.525 | 5.289 | -63.9055 | 38.6824 | -46.5734 | -1.7226 | -11.3669 | -1.4882
4526 | 4.526 | 5.2873 | -63.9169 | 38.6877 | -46.6373 | -1.7223 | -11.3596 | -1.4883
4527 | 4.527 | 5.2855 | -63.9282 | 38.693 | -46.7013 | -1.7221 | -11.3522 | -1.4883
4528 | 4.528 | 5.2838 | -63.9396 | 38.6983 | -46.7652 | -1.7218 | -11.3449 | -1.4883
4529 | 4.529 | 5.2821 | -63.9509 | 38.7036 | -46.8292 | -1.7215 | -11.3376 | -1.4884
4530 | 4.53 | 5.2804 | -63.9623 | 38.7089 | -46.8931 | -1.7213 | -11.3303 | -1.4884
4531 | 4.531 | 5.2787 | -63.9736 | 38.7141 | -46.9571 | -1.721 | -11.323 | -1.4885
4532 | 4.532 | 5.2769 | -63.9849 | 38.7194 | -47.0211 | -1.7208 | -11.3157 | -1.4885
4533 | 4.533 | 5.2752 | -63.9962 | 38.7247 | -47.0851 | -1.7205 | -11.3083 | -1.4886
4534 | 4.534 | 5.2735 | -64.0075 | 38.73 | -47.1491 | -1.7202 | -11.301 | -1.4886
4535 | 4.535 | 5.2718 | -64.0188 | 38.7352 | -47.2131 | -1.72 | -11.2937 | -1.4886
4536 | 4.536 | 5.2701 | -64.0301 | 38.7405 | -47.2771 | -1.7197 | -11.2864 | -1.4887
4537 | 4.537 | 5.2683 | -64.0414 | 38.7458 | -47.3412 | -1.7194 | -11.2792 | -1.4887
4538 | 4.538 | 5.2666 | -64.0527 | 38.751 | -47.4052 | -1.7192 | -11.2719 | -1.4888
4539 | 4.539 | 5.2649 | -64.064 | 38.7563 | -47.4693 | -1.7189 | -11.2646 | -1.4888
4540 | 4.54 | 5.2632 | -64.0752 | 38.7616 | -47.5334 | -1.7186 | -11.2573 | -1.4888
4541 | 4.541 | 5.2615 | -64.0865 | 38.7668 | -47.5975 | -1.7184 | -11.25 | -1.4889
4542 | 4.542 | 5.2597 | -64.0977 | 38.7721 | -47.6616 | -1.7181 | -11.2427 | -1.4889
4543 | 4.543 | 5.258 | -64.109 | 38.7773 | -47.7257 | -1.7178 | -11.2355 | -1.489
4544 | 4.544 | 5.2563 | -64.1202 | 38.7826 | -47.7898 | -1.7176 | -11.2282 | -1.489
4545 | 4.545 | 5.2546 | -64.1314 | 38.7879 | -47.8539 | -1.7173 | -11.2209 | -1.489
4546 | 4.546 | 5.2529 | -64.1427 | 38.7931 | -47.9181 | -1.717 | -11.2137 | -1.4891
4547 | 4.547 | 5.2512 | -64.1539 | 38.7984 | -47.9822 | -1.7168 | -11.2064 | -1.4891
4548 | 4.548 | 5.2494 | -64.1651 | 38.8036 | -48.0464 | -1.7165 | -11.1992 | -1.4892
4549 | 4.549 | 5.2477 | -64.1763 | 38.8089 | -48.1106 | -1.7162 | -11.1919 | -1.4892
4550 | 4.55 | 5.246 | -64.1875 | 38.8141 | -48.1747 | -1.716 | -11.1847 | -1.4892
4551 | 4.551 | 5.2443 | -64.1987 | 38.8193 | -48.2389 | -1.7157 | -11.1774 | -1.4893
4552 | 4.552 | 5.2426 | -64.2098 | 38.8246 | -48.3031 | -1.7154 | -11.1702 | -1.4893
4553 | 4.553 | 5.2409 | -64.221 | 38.8298 | -48.3674 | -1.7152 | -11.1629 | -1.4894
4554 | 4.554 | 5.2391 | -64.2322 | 38.8351 | -48.4316 | -1.7149 | -11.1557 | -1.4894
4555 | 4.555 | 5.2374 | -64.2433 | 38.8403 | -48.4958 | -1.7146 | -11.1485 | -1.4895
4556 | 4.556 | 5.2357 | -64.2545 | 38.8455 | -48.5601 | -1.7144 | -11.1413 | -1.4895
4557 | 4.557 | 5.234 | -64.2656 | 38.8508 | -48.6244 | -1.7141 | -11.134 | -1.4895
4558 | 4.558 | 5.2323 | -64.2767 | 38.856 | -48.6886 | -1.7138 | -11.1268 | -1.4896
4559 | 4.559 | 5.2306 | -64.2879 | 38.8612 | -48.7529 | -1.7136 | -11.1196 | -1.4896
4560 | 4.56 | 5.2289 | -64.299 | 38.8665 | -48.8172 | -1.7133 | -11.1124 | -1.4897
4561 | 4.561 | 5.2271 | -64.3101 | 38.8717 | -48.8815 | -1.713 | -11.1052 | -1.4897
4562 | 4.562 | 5.2254 | -64.3212 | 38.8769 | -48.9459 | -1.7127 | -11.098 | -1.4897
4563 | 4.563 | 5.2237 | -64.3323 | 38.8821 | -49.0102 | -1.7125 | -11.0908 | -1.4898
4564 | 4.564 | 5.222 | -64.3434 | 38.8874 | -49.0745 | -1.7122 | -11.0836 | -1.4898
4565 | 4.565 | 5.2203 | -64.3545 | 38.8926 | -49.1389 | -1.7119 | -11.0764 | -1.4899
4566 | 4.566 | 5.2186 | -64.3656 | 38.8978 | -49.2033 | -1.7117 | -11.0692 | -1.4899
4567 | 4.567 | 5.2169 | -64.3766 | 38.903 | -49.2676 | -1.7114 | -11.062 | -1.4899
4568 | 4.568 | 5.2152 | -64.3877 | 38.9082 | -49.332 | -1.7111 | -11.0548 | -1.49
4569 | 4.569 | 5.2134 | -64.3987 | 38.9135 | -49.3964 | -1.7108 | -11.0476 | -1.49
4570 | 4.57 | 5.2117 | -64.4098 | 38.9187 | -49.4608 | -1.7106 | -11.0404 | -1.4901
4571 | 4.571 | 5.21 | -64.4208 | 38.9239 | -49.5252 | -1.7103 | -11.0333 | -1.4901
4572 | 4.572 | 5.2083 | -64.4319 | 38.9291 | -49.5897 | -1.71 | -11.0261 | -1.4901
4573 | 4.573 | 5.2066 | -64.4429 | 38.9343 | -49.6541 | -1.7097 | -11.0189 | -1.4902
4574 | 4.574 | 5.2049 | -64.4539 | 38.9395 | -49.7186 | -1.7095 | -11.0118 | -1.4902
4575 | 4.575 | 5.2032 | -64.4649 | 38.9447 | -49.783 | -1.7092 | -11.0046 | -1.4903
4576 | 4.576 | 5.2015 | -64.4759 | 38.9499 | -49.8475 | -1.7089 | -10.9974 | -1.4903
4577 | 4.577 | 5.1998 | -64.4869 | 38.9551 | -49.912 | -1.7086 | -10.9903 | -1.4903
4578 | 4.578 | 5.1981 | -64.4979 | 38.9603 | -49.9765 | -1.7084 | -10.9831 | -1.4904
4579 | 4.579 | 5.1963 | -64.5089 | 38.9655 | -50.041 | -1.7081 | -10.976 | -1.4904
4580 | 4.58 | 5.1946 | -64.5199 | 38.9707 | -50.1055 | -1.7078 | -10.9688 | -1.4905
4581 | 4.581 | 5.1929 | -64.5308 | 38.9759 | -50.1701 | -1.7075 | -10.9617 | -1.4905
4582 | 4.582 | 5.1912 | -64.5418 | 38.9811 | -50.2346 | -1.7073 | -10.9546 | -1.4905
4583 | 4.583 | 5.1895 | -64.5528 | 38.9863 | -50.2992 | -1.707 | -10.9474 | -1.4906
4584 | 4.584 | 5.1878 | -64.5637 | 38.9914 | -50.3637 | -1.7067 | -10.9403 | -1.4906
4585 | 4.585 | 5.1861 | -64.5746 | 38.9966 | -50.4283 | -1.7064 | -10.9332 | -1.4907
4586 | 4.586 | 5.1844 | -64.5856 | 39.0018 | -50.4929 | -1.7061 | -10.926 | -1.4907
4587 | 4.587 | 5.1827 | -64.5965 | 39.007 | -50.5575 | -1.7059 | -10.9189 | -1.4907
4588 | 4.588 | 5.181 | -64.6074 | 39.0122 | -50.6221 | -1.7056 | -10.9118 | -1.4908
4589 | 4.589 | 5.1793 | -64.6183 | 39.0174 | -50.6867 | -1.7053 | -10.9047 | -1.4908
4590 | 4.59 | 5.1776 | -64.6292 | 39.0225 | -50.7513 | -1.705 | -10.8976 | -1.4909
4591 | 4.591 | 5.1759 | -64.6401 | 39.0277 | -50.816 | -1.7047 | -10.8905 | -1.4909
4592 | 4.592 | 5.1742 | -64.651 | 39.0329 | -50.8806 | -1.7045 | -10.8834 | -1.4909
4593 | 4.593 | 5.1725 | -64.6619 | 39.0381 | -50.9453 | -1.7042 | -10.8763 | -1.491
4594 | 4.594 | 5.1708 | -64.6728 | 39.0432 | -51.01 | -1.7039 | -10.8692 | -1.491
4595 | 4.595 | 5.1691 | -64.6837 | 39.0484 | -51.0746 | -1.7036 | -10.8621 | -1.4911
4596 | 4.596 | 5.1674 | -64.6945 | 39.0536 | -51.1393 | -1.7033 | -10.855 | -1.4911
4597 | 4.597 | 5.1656 | -64.7054 | 39.0587 | -51.204 | -1.7031 | -10.8479 | -1.4911
4598 | 4.598 | 5.1639 | -64.7162 | 39.0639 | -51.2688 | -1.7028 | -10.8408 | -1.4912
4599 | 4.599 | 5.1622 | -64.7271 | 39.0691 | -51.3335 | -1.7025 | -10.8337 | -1.4912
4600 | 4.6 | 5.1605 | -64.7379 | 39.0742 | -51.3982 | -1.7022 | -10.8267 | -1.4913
4601 | 4.601 | 5.1588 | -64.7487 | 39.0794 | -51.463 | -1.7019 | -10.8196 | -1.4913
4602 | 4.602 | 5.1571 | -64.7595 | 39.0845 | -51.5277 | -1.7017 | -10.8125 | -1.4913
4603 | 4.603 | 5.1554 | -64.7704 | 39.0897 | -51.5925 | -1.7014 | -10.8055 | -1.4914
4604 | 4.604 | 5.1537 | -64.7812 | 39.0948 | -51.6573 | -1.7011 | -10.7984 | -1.4914
4605 | 4.605 | 5.152 | -64.792 | 39.1 | -51.7221 | -1.7008 | -10.7913 | -1.4914
4606 | 4.606 | 5.1503 | -64.8028 | 39.1051 | -51.7869 | -1.7005 | -10.7843 | -1.4915
4607 | 4.607 | 5.1486 | -64.8135 | 39.1103 | -51.8517 | -1.7002 | -10.7772 | -1.4915
4608 | 4.608 | 5.1469 | -64.8243 | 39.1154 | -51.9165 | -1.6999 | -10.7702 | -1.4916
4609 | 4.609 | 5.1452 | -64.8351 | 39.1206 | -51.9814 | -1.6997 | -10.7631 | -1.4916
4610 | 4.61 | 5.1435 | -64.8458 | 39.1257 | -52.0462 | -1.6994 | -10.7561 | -1.4916
4611 | 4.611 | 5.1418 | -64.8566 | 39.1309 | -52.1111 | -1.6991 | -10.7491 | -1.4917
4612 | 4.612 | 5.1401 | -64.8674 | 39.136 | -52.1759 | -1.6988 | -10.742 | -1.4917
4613 | 4.613 | 5.1384 | -64.8781 | 39.1412 | -52.2408 | -1.6985 | -10.735 | -1.4918
4614 | 4.614 | 5.1367 | -64.8888 | 39.1463 | -52.3057 | -1.6982 | -10.728 | -1.4918
4615 | 4.615 | 5.135 | -64.8996 | 39.1514 | -52.3706 | -1.698 | -10.7209 | -1.4918
4616 | 4.616 | 5.1333 | -64.9103 | 39.1566 | -52.4355 | -1.6977 | -10.7139 | -1.4919
4617 | 4.617 | 5.1316 | -64.921 | 39.1617 | -52.5004 | -1.6974 | -10.7069 | -1.4919
4618 | 4.618 | 5.1299 | -64.9317 | 39.1668 | -52.5654 | -1.6971 | -10.6999 | -1.492
4619 | 4.619 | 5.1282 | -64.9424 | 39.1719 | -52.6303 | -1.6968 | -10.6929 | -1.492
4620 | 4.62 | 5.1265 | -64.9531 | 39.1771 | -52.6952 | -1.6965 | -10.6859 | -1.492
4621 | 4.621 | 5.1249 | -64.9638 | 39.1822 | -52.7602 | -1.6962 | -10.6789 | -1.4921
4622 | 4.622 | 5.1232 | -64.9745 | 39.1873 | -52.8252 | -1.6959 | -10.6719 | -1.4921
4623 | 4.623 | 5.1215 | -64.9851 | 39.1924 | -52.8902 | -1.6957 | -10.6649 | -1.4921
4624 | 4.624 | 5.1198 | -64.9958 | 39.1976 | -52.9552 | -1.6954 | -10.6579 | -1.4922
4625 | 4.625 | 5.1181 | -65.0065 | 39.2027 | -53.0202 | -1.6951 | -10.6509 | -1.4922
4626 | 4.626 | 5.1164 | -65.0171 | 39.2078 | -53.0852 | -1.6948 | -10.6439 | -1.4923
4627 | 4.627 | 5.1147 | -65.0277 | 39.2129 | -53.1502 | -1.6945 | -10.6369 | -1.4923
4628 | 4.628 | 5.113 | -65.0384 | 39.218 | -53.2153 | -1.6942 | -10.6299 | -1.4923
4629 | 4.629 | 5.1113 | -65.049 | 39.2231 | -53.2803 | -1.6939 | -10.623 | -1.4924
4630 | 4.63 | 5.1096 | -65.0596 | 39.2282 | -53.3454 | -1.6936 | -10.616 | -1.4924
4631 | 4.631 | 5.1079 | -65.0703 | 39.2334 | -53.4104 | -1.6933 | -10.609 | -1.4925
4632 | 4.632 | 5.1062 | -65.0809 | 39.2385 | -53.4755 | -1.693 | -10.602 | -1.4925
4633 | 4.633 | 5.1045 | -65.0915 | 39.2436 | -53.5406 | -1.6928 | -10.5951 | -1.4925
4634 | 4.634 | 5.1028 | -65.1021 | 39.2487 | -53.6057 | -1.6925 | -10.5881 | -1.4926
4635 | 4.635 | 5.1011 | -65.1126 | 39.2538 | -53.6708 | -1.6922 | -10.5812 | -1.4926
4636 | 4.636 | 5.0994 | -65.1232 | 39.2589 | -53.7359 | -1.6919 | -10.5742 | -1.4927
4637 | 4.637 | 5.0977 | -65.1338 | 39.264 | -53.8011 | -1.6916 | -10.5673 | -1.4927
4638 | 4.638 | 5.0961 | -65.1444 | 39.2691 | -53.8662 | -1.6913 | -10.5603 | -1.4927
4639 | 4.639 | 5.0944 | -65.1549 | 39.2742 | -53.9314 | -1.691 | -10.5534 | -1.4928
4640 | 4.64 | 5.0927 | -65.1655 | 39.2792 | -53.9965 | -1.6907 | -10.5464 | -1.4928
4641 | 4.641 | 5.091 | -65.176 | 39.2843 | -54.0617 | -1.6904 | -10.5395 | -1.4928
4642 | 4.642 | 5.0893 | -65.1866 | 39.2894 | -54.1269 | -1.6901 | -10.5326 | -1.4929
4643 | 4.643 | 5.0876 | -65.1971 | 39.2945 | -54.1921 | -1.6898 | -10.5256 | -1.4929
4644 | 4.644 | 5.0859 | -65.2076 | 39.2996 | -54.2573 | -1.6895 | -10.5187 | -1.493
4645 | 4.645 | 5.0842 | -65.2181 | 39.3047 | -54.3225 | -1.6892 | -10.5118 | -1.493
4646 | 4.646 | 5.0825 | -65.2287 | 39.3098 | -54.3878 | -1.689 | -10.5049 | -1.493
4647 | 4.647 | 5.0808 | -65.2392 | 39.3149 | -54.453 | -1.6887 | -10.498 | -1.4931
4648 | 4.648 | 5.0792 | -65.2497 | 39.3199 | -54.5182 | -1.6884 | -10.4911 | -1.4931
4649 | 4.649 | 5.0775 | -65.2602 | 39.325 | -54.5835 | -1.6881 | -10.4841 | -1.4931
4650 | 4.65 | 5.0758 | -65.2706 | 39.3301 | -54.6488 | -1.6878 | -10.4772 | -1.4932
4651 | 4.651 | 5.0741 | -65.2811 | 39.3352 | -54.7141 | -1.6875 | -10.4703 | -1.4932
4652 | 4.652 | 5.0724 | -65.2916 | 39.3402 | -54.7793 | -1.6872 | -10.4634 | -1.4933
4653 | 4.653 | 5.0707 | -65.302 | 39.3453 | -54.8447 | -1.6869 | -10.4566 | -1.4933
4654 | 4.654 | 5.069 | -65.3125 | 39.3504 | -54.91 | -1.6866 | -10.4497 | -1.4933
4655 | 4.655 | 5.0673 | -65.323 | 39.3554 | -54.9753 | -1.6863 | -10.4428 | -1.4934
4656 | 4.656 | 5.0657 | -65.3334 | 39.3605 | -55.0406 | -1.686 | -10.4359 | -1.4934
4657 | 4.657 | 5.064 | -65.3438 | 39.3656 | -55.106 | -1.6857 | -10.429 | -1.4935
4658 | 4.658 | 5.0623 | -65.3543 | 39.3706 | -55.1713 | -1.6854 | -10.4221 | -1.4935
4659 | 4.659 | 5.0606 | -65.3647 | 39.3757 | -55.2367 | -1.6851 | -10.4153 | -1.4935
4660 | 4.66 | 5.0589 | -65.3751 | 39.3807 | -55.3021 | -1.6848 | -10.4084 | -1.4936
4661 | 4.661 | 5.0572 | -65.3855 | 39.3858 | -55.3674 | -1.6845 | -10.4015 | -1.4936
4662 | 4.662 | 5.0555 | -65.3959 | 39.3909 | -55.4328 | -1.6842 | -10.3947 | -1.4936
4663 | 4.663 | 5.0539 | -65.4063 | 39.3959 | -55.4982 | -1.6839 | -10.3878 | -1.4937
4664 | 4.664 | 5.0522 | -65.4167 | 39.401 | -55.5637 | -1.6836 | -10.381 | -1.4937
4665 | 4.665 | 5.0505 | -65.4271 | 39.406 | -55.6291 | -1.6833 | -10.3741 | -1.4938
4666 | 4.666 | 5.0488 | -65.4374 | 39.4111 | -55.6945 | -1.683 | -10.3672 | -1.4938
4667 | 4.667 | 5.0471 | -65.4478 | 39.4161 | -55.76 | -1.6827 | -10.3604 | -1.4938
4668 | 4.668 | 5.0454 | -65.4582 | 39.4212 | -55.8254 | -1.6824 | -10.3536 | -1.4939
4669 | 4.669 | 5.0438 | -65.4685 | 39.4262 | -55.8909 | -1.6821 | -10.3467 | -1.4939
4670 | 4.67 | 5.0421 | -65.4789 | 39.4312 | -55.9564 | -1.6818 | -10.3399 | -1.4939
4671 | 4.671 | 5.0404 | -65.4892 | 39.4363 | -56.0219 | -1.6815 | -10.3331 | -1.494
4672 | 4.672 | 5.0387 | -65.4995 | 39.4413 | -56.0874 | -1.6812 | -10.3262 | -1.494
4673 | 4.673 | 5.037 | -65.5099 | 39.4464 | -56.1529 | -1.6809 | -10.3194 | -1.4941
4674 | 4.674 | 5.0354 | -65.5202 | 39.4514 | -56.2184 | -1.6806 | -10.3126 | -1.4941
4675 | 4.675 | 5.0337 | -65.5305 | 39.4564 | -56.2839 | -1.6803 | -10.3058 | -1.4941
4676 | 4.676 | 5.032 | -65.5408 | 39.4615 | -56.3495 | -1.68 | -10.2989 | -1.4942
4677 | 4.677 | 5.0303 | -65.5511 | 39.4665 | -56.415 | -1.6797 | -10.2921 | -1.4942
4678 | 4.678 | 5.0286 | -65.5614 | 39.4715 | -56.4806 | -1.6794 | -10.2853 | -1.4942
4679 | 4.679 | 5.027 | -65.5717 | 39.4765 | -56.5462 | -1.6791 | -10.2785 | -1.4943
4680 | 4.68 | 5.0253 | -65.582 | 39.4816 | -56.6117 | -1.6788 | -10.2717 | -1.4943
4681 | 4.681 | 5.0236 | -65.5922 | 39.4866 | -56.6773 | -1.6785 | -10.2649 | -1.4944
4682 | 4.682 | 5.0219 | -65.6025 | 39.4916 | -56.7429 | -1.6782 | -10.2581 | -1.4944
4683 | 4.683 | 5.0202 | -65.6128 | 39.4966 | -56.8085 | -1.6779 | -10.2513 | -1.4944
4684 | 4.684 | 5.0186 | -65.623 | 39.5017 | -56.8742 | -1.6776 | -10.2446 | -1.4945
4685 | 4.685 | 5.0169 | -65.6333 | 39.5067 | -56.9398 | -1.6773 | -10.2378 | -1.4945
4686 | 4.686 | 5.0152 | -65.6435 | 39.5117 | -57.0054 | -1.677 | -10.231 | -1.4945
4687 | 4.687 | 5.0135 | -65.6537 | 39.5167 | -57.0711 | -1.6767 | -10.2242 | -1.4946
4688 | 4.688 | 5.0119 | -65.6639 | 39.5217 | -57.1368 | -1.6764 | -10.2174 | -1.4946
4689 | 4.689 | 5.0102 | -65.6742 | 39.5267 | -57.2024 | -1.6761 | -10.2107 | -1.4947
4690 | 4.69 | 5.0085 | -65.6844 | 39.5317 | -57.2681 | -1.6758 | -10.2039 | -1.4947
4691 | 4.691 | 5.0068 | -65.6946 | 39.5367 | -57.3338 | -1.6755 | -10.1971 | -1.4947
4692 | 4.692 | 5.0051 | -65.7048 | 39.5417 | -57.3995 | -1.6751 | -10.1904 | -1.4948
4693 | 4.693 | 5.0035 | -65.715 | 39.5467 | -57.4652 | -1.6748 | -10.1836 | -1.4948
4694 | 4.694 | 5.0018 | -65.7252 | 39.5518 | -57.531 | -1.6745 | -10.1769 | -1.4948
4695 | 4.695 | 5.0001 | -65.7353 | 39.5568 | -57.5967 | -1.6742 | -10.1701 | -1.4949
4696 | 4.696 | 4.9985 | -65.7455 | 39.5617 | -57.6624 | -1.6739 | -10.1634 | -1.4949
4697 | 4.697 | 4.9968 | -65.7557 | 39.5667 | -57.7282 | -1.6736 | -10.1566 | -1.495
4698 | 4.698 | 4.9951 | -65.7658 | 39.5717 | -57.794 | -1.6733 | -10.1499 | -1.495
4699 | 4.699 | 4.9934 | -65.776 | 39.5767 | -57.8597 | -1.673 | -10.1432 | -1.495
4700 | 4.7 | 4.9918 | -65.7861 | 39.5817 | -57.9255 | -1.6727 | -10.1364 | -1.4951
4701 | 4.701 | 4.9901 | -65.7962 | 39.5867 | -57.9913 | -1.6724 | -10.1297 | -1.4951
4702 | 4.702 | 4.9884 | -65.8064 | 39.5917 | -58.0571 | -1.6721 | -10.123 | -1.4951
4703 | 4.703 | 4.9867 | -65.8165 | 39.5967 | -58.1229 | -1.6718 | -10.1162 | -1.4952
4704 | 4.704 | 4.9851 | -65.8266 | 39.6017 | -58.1888 | -1.6715 | -10.1095 | -1.4952
4705 | 4.705 | 4.9834 | -65.8367 | 39.6067 | -58.2546 | -1.6712 | -10.1028 | -1.4952
4706 | 4.706 | 4.9817 | -65.8468 | 39.6116 | -58.3205 | -1.6708 | -10.0961 | -1.4953
4707 | 4.707 | 4.9801 | -65.8569 | 39.6166 | -58.3863 | -1.6705 | -10.0894 | -1.4953
4708 | 4.708 | 4.9784 | -65.867 | 39.6216 | -58.4522 | -1.6702 | -10.0827 | -1.4954
4709 | 4.709 | 4.9767 | -65.8771 | 39.6266 | -58.5181 | -1.6699 | -10.076 | -1.4954
4710 | 4.71 | 4.975 | -65.8872 | 39.6316 | -58.5839 | -1.6696 | -10.0693 | -1.4954
4711 | 4.711 | 4.9734 | -65.8972 | 39.6365 | -58.6498 | -1.6693 | -10.0626 | -1.4955
4712 | 4.712 | 4.9717 | -65.9073 | 39.6415 | -58.7157 | -1.669 | -10.0559 | -1.4955
4713 | 4.713 | 4.97 | -65.9174 | 39.6465 | -58.7817 | -1.6687 | -10.0492 | -1.4955
4714 | 4.714 | 4.9684 | -65.9274 | 39.6514 | -58.8476 | -1.6684 | -10.0425 | -1.4956
4715 | 4.715 | 4.9667 | -65.9375 | 39.6564 | -58.9135 | -1.6681 | -10.0359 | -1.4956
4716 | 4.716 | 4.965 | -65.9475 | 39.6614 | -58.9795 | -1.6677 | -10.0292 | -1.4957
4717 | 4.717 | 4.9634 | -65.9575 | 39.6663 | -59.0454 | -1.6674 | -10.0225 | -1.4957
4718 | 4.718 | 4.9617 | -65.9675 | 39.6713 | -59.1114 | -1.6671 | -10.0158 | -1.4957
4719 | 4.719 | 4.96 | -65.9776 | 39.6763 | -59.1774 | -1.6668 | -10.0092 | -1.4958
4720 | 4.72 | 4.9584 | -65.9876 | 39.6812 | -59.2434 | -1.6665 | -10.0025 | -1.4958
4721 | 4.721 | 4.9567 | -65.9976 | 39.6862 | -59.3094 | -1.6662 | -9.9958 | -1.4958
4722 | 4.722 | 4.955 | -66.0076 | 39.6911 | -59.3754 | -1.6659 | -9.9892 | -1.4959
4723 | 4.723 | 4.9534 | -66.0176 | 39.6961 | -59.4414 | -1.6656 | -9.9825 | -1.4959
4724 | 4.724 | 4.9517 | -66.0275 | 39.701 | -59.5074 | -1.6652 | -9.9759 | -1.4959
4725 | 4.725 | 4.95 | -66.0375 | 39.706 | -59.5735 | -1.6649 | -9.9692 | -1.496
4726 | 4.726 | 4.9484 | -66.0475 | 39.7109 | -59.6395 | -1.6646 | -9.9626 | -1.496
4727 | 4.727 | 4.9467 | -66.0574 | 39.7159 | -59.7056 | -1.6643 | -9.956 | -1.4961
4728 | 4.728 | 4.945 | -66.0674 | 39.7208 | -59.7716 | -1.664 | -9.9493 | -1.4961
4729 | 4.729 | 4.9434 | -66.0773 | 39.7258 | -59.8377 | -1.6637 | -9.9427 | -1.4961
4730 | 4.73 | 4.9417 | -66.0873 | 39.7307 | -59.9038 | -1.6634 | -9.9361 | -1.4962
4731 | 4.731 | 4.94 | -66.0972 | 39.7356 | -59.9699 | -1.6631 | -9.9294 | -1.4962
4732 | 4.732 | 4.9384 | -66.1072 | 39.7406 | -60.036 | -1.6627 | -9.9228 | -1.4962
4733 | 4.733 | 4.9367 | -66.1171 | 39.7455 | -60.1021 | -1.6624 | -9.9162 | -1.4963
4734 | 4.734 | 4.9351 | -66.127 | 39.7505 | -60.1682 | -1.6621 | -9.9096 | -1.4963
4735 | 4.735 | 4.9334 | -66.1369 | 39.7554 | -60.2344 | -1.6618 | -9.903 | -1.4963
4736 | 4.736 | 4.9317 | -66.1468 | 39.7603 | -60.3005 | -1.6615 | -9.8963 | -1.4964
4737 | 4.737 | 4.9301 | -66.1567 | 39.7652 | -60.3667 | -1.6612 | -9.8897 | -1.4964
4738 | 4.738 | 4.9284 | -66.1666 | 39.7702 | -60.4328 | -1.6608 | -9.8831 | -1.4964
4739 | 4.739 | 4.9268 | -66.1765 | 39.7751 | -60.499 | -1.6605 | -9.8765 | -1.4965
4740 | 4.74 | 4.9251 | -66.1864 | 39.78 | -60.5652 | -1.6602 | -9.8699 | -1.4965
4741 | 4.741 | 4.9234 | -66.1962 | 39.785 | -60.6314 | -1.6599 | -9.8634 | -1.4966
4742 | 4.742 | 4.9218 | -66.2061 | 39.7899 | -60.6976 | -1.6596 | -9.8568 | -1.4966
4743 | 4.743 | 4.9201 | -66.2159 | 39.7948 | -60.7638 | -1.6593 | -9.8502 | -1.4966
4744 | 4.744 | 4.9185 | -66.2258 | 39.7997 | -60.8301 | -1.6589 | -9.8436 | -1.4967
4745 | 4.745 | 4.9168 | -66.2356 | 39.8046 | -60.8963 | -1.6586 | -9.837 | -1.4967
4746 | 4.746 | 4.9151 | -66.2455 | 39.8095 | -60.9625 | -1.6583 | -9.8304 | -1.4967
4747 | 4.747 | 4.9135 | -66.2553 | 39.8145 | -61.0288 | -1.658 | -9.8239 | -1.4968
4748 | 4.748 | 4.9118 | -66.2651 | 39.8194 | -61.0951 | -1.6577 | -9.8173 | -1.4968
4749 | 4.749 | 4.9102 | -66.2749 | 39.8243 | -61.1613 | -1.6574 | -9.8107 | -1.4968
4750 | 4.75 | 4.9085 | -66.2848 | 39.8292 | -61.2276 | -1.657 | -9.8042 | -1.4969
4751 | 4.751 | 4.9068 | -66.2946 | 39.8341 | -61.2939 | -1.6567 | -9.7976 | -1.4969
4752 | 4.752 | 4.9052 | -66.3044 | 39.839 | -61.3602 | -1.6564 | -9.7911 | -1.497
4753 | 4.753 | 4.9035 | -66.3142 | 39.8439 | -61.4265 | -1.6561 | -9.7845 | -1.497
4754 | 4.754 | 4.9019 | -66.3239 | 39.8488 | -61.4929 | -1.6558 | -9.778 | -1.497
4755 | 4.755 | 4.9002 | -66.3337 | 39.8537 | -61.5592 | -1.6554 | -9.7714 | -1.4971
4756 | 4.756 | 4.8986 | -66.3435 | 39.8586 | -61.6255 | -1.6551 | -9.7649 | -1.4971
4757 | 4.757 | 4.8969 | -66.3532 | 39.8635 | -61.6919 | -1.6548 | -9.7584 | -1.4971
4758 | 4.758 | 4.8953 | -66.363 | 39.8684 | -61.7582 | -1.6545 | -9.7518 | -1.4972
4759 | 4.759 | 4.8936 | -66.3728 | 39.8733 | -61.8246 | -1.6542 | -9.7453 | -1.4972
4760 | 4.76 | 4.8919 | -66.3825 | 39.8782 | -61.891 | -1.6538 | -9.7388 | -1.4972
4761 | 4.761 | 4.8903 | -66.3922 | 39.8831 | -61.9574 | -1.6535 | -9.7322 | -1.4973
4762 | 4.762 | 4.8886 | -66.402 | 39.888 | -62.0238 | -1.6532 | -9.7257 | -1.4973
4763 | 4.763 | 4.887 | -66.4117 | 39.8928 | -62.0902 | -1.6529 | -9.7192 | -1.4973
4764 | 4.764 | 4.8853 | -66.4214 | 39.8977 | -62.1566 | -1.6525 | -9.7127 | -1.4974
4765 | 4.765 | 4.8837 | -66.4311 | 39.9026 | -62.2231 | -1.6522 | -9.7062 | -1.4974
4766 | 4.766 | 4.882 | -66.4408 | 39.9075 | -62.2895 | -1.6519 | -9.6997 | -1.4974
4767 | 4.767 | 4.8804 | -66.4505 | 39.9124 | -62.3559 | -1.6516 | -9.6932 | -1.4975
4768 | 4.768 | 4.8787 | -66.4602 | 39.9173 | -62.4224 | -1.6513 | -9.6867 | -1.4975
4769 | 4.769 | 4.8771 | -66.4699 | 39.9221 | -62.4889 | -1.6509 | -9.6802 | -1.4976
4770 | 4.77 | 4.8754 | -66.4796 | 39.927 | -62.5554 | -1.6506 | -9.6737 | -1.4976
4771 | 4.771 | 4.8738 | -66.4893 | 39.9319 | -62.6218 | -1.6503 | -9.6672 | -1.4976
4772 | 4.772 | 4.8721 | -66.4989 | 39.9368 | -62.6883 | -1.65 | -9.6607 | -1.4977
4773 | 4.773 | 4.8705 | -66.5086 | 39.9416 | -62.7549 | -1.6496 | -9.6542 | -1.4977
4774 | 4.774 | 4.8688 | -66.5183 | 39.9465 | -62.8214 | -1.6493 | -9.6477 | -1.4977
4775 | 4.775 | 4.8672 | -66.5279 | 39.9514 | -62.8879 | -1.649 | -9.6413 | -1.4978
4776 | 4.776 | 4.8655 | -66.5375 | 39.9562 | -62.9544 | -1.6487 | -9.6348 | -1.4978
4777 | 4.777 | 4.8639 | -66.5472 | 39.9611 | -63.021 | -1.6483 | -9.6283 | -1.4978
4778 | 4.778 | 4.8622 | -66.5568 | 39.966 | -63.0875 | -1.648 | -9.6219 | -1.4979
4779 | 4.779 | 4.8606 | -66.5664 | 39.9708 | -63.1541 | -1.6477 | -9.6154 | -1.4979
4780 | 4.78 | 4.8589 | -66.576 | 39.9757 | -63.2207 | -1.6474 | -9.6089 | -1.4979
4781 | 4.781 | 4.8573 | -66.5857 | 39.9805 | -63.2873 | -1.647 | -9.6025 | -1.498
4782 | 4.782 | 4.8556 | -66.5953 | 39.9854 | -63.3539 | -1.6467 | -9.596 | -1.498
4783 | 4.783 | 4.854 | -66.6049 | 39.9902 | -63.4205 | -1.6464 | -9.5896 | -1.498
4784 | 4.784 | 4.8523 | -66.6144 | 39.9951 | -63.4871 | -1.6461 | -9.5831 | -1.4981
4785 | 4.785 | 4.8507 | -66.624 | 39.9999 | -63.5537 | -1.6457 | -9.5767 | -1.4981
4786 | 4.786 | 4.8491 | -66.6336 | 40.0048 | -63.6203 | -1.6454 | -9.5703 | -1.4982
4787 | 4.787 | 4.8474 | -66.6432 | 40.0096 | -63.687 | -1.6451 | -9.5638 | -1.4982
4788 | 4.788 | 4.8458 | -66.6527 | 40.0145 | -63.7536 | -1.6448 | -9.5574 | -1.4982
4789 | 4.789 | 4.8441 | -66.6623 | 40.0193 | -63.8203 | -1.6444 | -9.551 | -1.4983
4790 | 4.79 | 4.8425 | -66.6718 | 40.0242 | -63.887 | -1.6441 | -9.5445 | -1.4983
4791 | 4.791 | 4.8408 | -66.6814 | 40.029 | -63.9537 | -1.6438 | -9.5381 | -1.4983
4792 | 4.792 | 4.8392 | -66.6909 | 40.0339 | -64.0203 | -1.6435 | -9.5317 | -1.4984
4793 | 4.793 | 4.8375 | -66.7005 | 40.0387 | -64.087 | -1.6431 | -9.5253 | -1.4984
4794 | 4.794 | 4.8359 | -66.71 | 40.0435 | -64.1538 | -1.6428 | -9.5189 | -1.4984
4795 | 4.795 | 4.8343 | -66.7195 | 40.0484 | -64.2205 | -1.6425 | -9.5125 | -1.4985
4796 | 4.796 | 4.8326 | -66.729 | 40.0532 | -64.2872 | -1.6421 | -9.5061 | -1.4985
4797 | 4.797 | 4.831 | -66.7385 | 40.058 | -64.3539 | -1.6418 | -9.4997 | -1.4985
4798 | 4.798 | 4.8293 | -66.748 | 40.0629 | -64.4207 | -1.6415 | -9.4933 | -1.4986
4799 | 4.799 | 4.8277 | -66.7575 | 40.0677 | -64.4874 | -1.6412 | -9.4869 | -1.4986
4800 | 4.8 | 4.826 | -66.767 | 40.0725 | -64.5542 | -1.6408 | -9.4805 | -1.4986
4801 | 4.801 | 4.8244 | -66.7765 | 40.0773 | -64.621 | -1.6405 | -9.4741 | -1.4987
4802 | 4.802 | 4.8228 | -66.786 | 40.0822 | -64.6878 | -1.6402 | -9.4677 | -1.4987
4803 | 4.803 | 4.8211 | -66.7954 | 40.087 | -64.7546 | -1.6398 | -9.4613 | -1.4987
4804 | 4.804 | 4.8195 | -66.8049 | 40.0918 | -64.8214 | -1.6395 | -9.455 | -1.4988
4805 | 4.805 | 4.8178 | -66.8143 | 40.0966 | -64.8882 | -1.6392 | -9.4486 | -1.4988
4806 | 4.806 | 4.8162 | -66.8238 | 40.1014 | -64.955 | -1.6389 | -9.4422 | -1.4988
4807 | 4.807 | 4.8146 | -66.8332 | 40.1062 | -65.0219 | -1.6385 | -9.4358 | -1.4989
4808 | 4.808 | 4.8129 | -66.8427 | 40.1111 | -65.0887 | -1.6382 | -9.4295 | -1.4989
4809 | 4.809 | 4.8113 | -66.8521 | 40.1159 | -65.1555 | -1.6379 | -9.4231 | -1.499
4810 | 4.81 | 4.8097 | -66.8615 | 40.1207 | -65.2224 | -1.6375 | -9.4168 | -1.499
4811 | 4.811 | 4.808 | -66.8709 | 40.1255 | -65.2893 | -1.6372 | -9.4104 | -1.499
4812 | 4.812 | 4.8064 | -66.8803 | 40.1303 | -65.3562 | -1.6369 | -9.4041 | -1.4991
4813 | 4.813 | 4.8047 | -66.8897 | 40.1351 | -65.423 | -1.6365 | -9.3977 | -1.4991
4814 | 4.814 | 4.8031 | -66.8991 | 40.1399 | -65.4899 | -1.6362 | -9.3914 | -1.4991
4815 | 4.815 | 4.8015 | -66.9085 | 40.1447 | -65.5569 | -1.6359 | -9.385 | -1.4992
4816 | 4.816 | 4.7998 | -66.9179 | 40.1495 | -65.6238 | -1.6355 | -9.3787 | -1.4992
4817 | 4.817 | 4.7982 | -66.9273 | 40.1543 | -65.6907 | -1.6352 | -9.3724 | -1.4992
4818 | 4.818 | 4.7966 | -66.9367 | 40.1591 | -65.7576 | -1.6349 | -9.366 | -1.4993
4819 | 4.819 | 4.7949 | -66.946 | 40.1639 | -65.8246 | -1.6345 | -9.3597 | -1.4993
4820 | 4.82 | 4.7933 | -66.9554 | 40.1687 | -65.8915 | -1.6342 | -9.3534 | -1.4993
4821 | 4.821 | 4.7917 | -66.9648 | 40.1735 | -65.9585 | -1.6339 | -9.3471 | -1.4994
4822 | 4.822 | 4.79 | -66.9741 | 40.1783 | -66.0255 | -1.6335 | -9.3407 | -1.4994
4823 | 4.823 | 4.7884 | -66.9834 | 40.1831 | -66.0925 | -1.6332 | -9.3344 | -1.4994
4824 | 4.824 | 4.7868 | -66.9928 | 40.1878 | -66.1595 | -1.6329 | -9.3281 | -1.4995
4825 | 4.825 | 4.7851 | -67.0021 | 40.1926 | -66.2265 | -1.6325 | -9.3218 | -1.4995
4826 | 4.826 | 4.7835 | -67.0114 | 40.1974 | -66.2935 | -1.6322 | -9.3155 | -1.4995
4827 | 4.827 | 4.7819 | -67.0207 | 40.2022 | -66.3605 | -1.6319 | -9.3092 | -1.4996
4828 | 4.828 | 4.7802 | -67.0301 | 40.207 | -66.4275 | -1.6315 | -9.3029 | -1.4996
4829 | 4.829 | 4.7786 | -67.0394 | 40.2118 | -66.4946 | -1.6312 | -9.2966 | -1.4996
4830 | 4.83 | 4.777 | -67.0487 | 40.2165 | -66.5616 | -1.6309 | -9.2903 | -1.4997
4831 | 4.831 | 4.7753 | -67.0579 | 40.2213 | -66.6287 | -1.6305 | -9.2841 | -1.4997
4832 | 4.832 | 4.7737 | -67.0672 | 40.2261 | -66.6957 | -1.6302 | -9.2778 | -1.4997
4833 | 4.833 | 4.7721 | -67.0765 | 40.2308 | -66.7628 | -1.6299 | -9.2715 | -1.4998
4834 | 4.834 | 4.7704 | -67.0858 | 40.2356 | -66.8299 | -1.6295 | -9.2652 | -1.4998
4835 | 4.835 | 4.7688 | -67.095 | 40.2404 | -66.897 | -1.6292 | -9.2589 | -1.4998
4836 | 4.836 | 4.7672 | -67.1043 | 40.2452 | -66.9641 | -1.6289 | -9.2527 | -1.4999
4837 | 4.837 | 4.7656 | -67.1136 | 40.2499 | -67.0312 | -1.6285 | -9.2464 | -1.4999
4838 | 4.838 | 4.7639 | -67.1228 | 40.2547 | -67.0983 | -1.6282 | -9.2402 | -1.4999
4839 | 4.839 | 4.7623 | -67.132 | 40.2594 | -67.1655 | -1.6279 | -9.2339 | -1.5
4840 | 4.84 | 4.7607 | -67.1413 | 40.2642 | -67.2326 | -1.6275 | -9.2276 | -1.5
4841 | 4.841 | 4.759 | -67.1505 | 40.269 | -67.2998 | -1.6272 | -9.2214 | -1.5
4842 | 4.842 | 4.7574 | -67.1597 | 40.2737 | -67.3669 | -1.6268 | -9.2151 | -1.5001
4843 | 4.843 | 4.7558 | -67.1689 | 40.2785 | -67.4341 | -1.6265 | -9.2089 | -1.5001
4844 | 4.844 | 4.7542 | -67.1781 | 40.2832 | -67.5013 | -1.6262 | -9.2027 | -1.5001
4845 | 4.845 | 4.7525 | -67.1873 | 40.288 | -67.5684 | -1.6258 | -9.1964 | -1.5002
4846 | 4.846 | 4.7509 | -67.1965 | 40.2927 | -67.6356 | -1.6255 | -9.1902 | -1.5002
4847 | 4.847 | 4.7493 | -67.2057 | 40.2975 | -67.7028 | -1.6252 | -9.1839 | -1.5002
4848 | 4.848 | 4.7477 | -67.2149 | 40.3022 | -67.7701 | -1.6248 | -9.1777 | -1.5003
4849 | 4.849 | 4.746 | -67.2241 | 40.307 | -67.8373 | -1.6245 | -9.1715 | -1.5003
4850 | 4.85 | 4.7444 | -67.2333 | 40.3117 | -67.9045 | -1.6241 | -9.1653 | -1.5003
4851 | 4.851 | 4.7428 | -67.2424 | 40.3165 | -67.9718 | -1.6238 | -9.1591 | -1.5004
4852 | 4.852 | 4.7412 | -67.2516 | 40.3212 | -68.039 | -1.6235 | -9.1528 | -1.5004
4853 | 4.853 | 4.7395 | -67.2607 | 40.3259 | -68.1063 | -1.6231 | -9.1466 | -1.5004
4854 | 4.854 | 4.7379 | -67.2699 | 40.3307 | -68.1735 | -1.6228 | -9.1404 | -1.5005
4855 | 4.855 | 4.7363 | -67.279 | 40.3354 | -68.2408 | -1.6224 | -9.1342 | -1.5005
4856 | 4.856 | 4.7347 | -67.2882 | 40.3402 | -68.3081 | -1.6221 | -9.128 | -1.5005
4857 | 4.857 | 4.7331 | -67.2973 | 40.3449 | -68.3754 | -1.6218 | -9.1218 | -1.5006
4858 | 4.858 | 4.7314 | -67.3064 | 40.3496 | -68.4427 | -1.6214 | -9.1156 | -1.5006
4859 | 4.859 | 4.7298 | -67.3155 | 40.3544 | -68.51 | -1.6211 | -9.1094 | -1.5006
4860 | 4.86 | 4.7282 | -67.3246 | 40.3591 | -68.5774 | -1.6207 | -9.1032 | -1.5007
4861 | 4.861 | 4.7266 | -67.3337 | 40.3638 | -68.6447 | -1.6204 | -9.0971 | -1.5007
4862 | 4.862 | 4.7249 | -67.3428 | 40.3685 | -68.712 | -1.6201 | -9.0909 | -1.5007
4863 | 4.863 | 4.7233 | -67.3519 | 40.3733 | -68.7794 | -1.6197 | -9.0847 | -1.5008
4864 | 4.864 | 4.7217 | -67.361 | 40.378 | -68.8467 | -1.6194 | -9.0785 | -1.5008
4865 | 4.865 | 4.7201 | -67.3701 | 40.3827 | -68.9141 | -1.619 | -9.0724 | -1.5008
4866 | 4.866 | 4.7185 | -67.3792 | 40.3874 | -68.9815 | -1.6187 | -9.0662 | -1.5009
4867 | 4.867 | 4.7168 | -67.3882 | 40.3921 | -69.0489 | -1.6184 | -9.06 | -1.5009
4868 | 4.868 | 4.7152 | -67.3973 | 40.3968 | -69.1163 | -1.618 | -9.0539 | -1.5009
4869 | 4.869 | 4.7136 | -67.4063 | 40.4016 | -69.1837 | -1.6177 | -9.0477 | -1.501
4870 | 4.87 | 4.712 | -67.4154 | 40.4063 | -69.2511 | -1.6173 | -9.0416 | -1.501
4871 | 4.871 | 4.7104 | -67.4244 | 40.411 | -69.3185 | -1.617 | -9.0354 | -1.501
4872 | 4.872 | 4.7088 | -67.4335 | 40.4157 | -69.386 | -1.6166 | -9.0293 | -1.5011
4873 | 4.873 | 4.7071 | -67.4425 | 40.4204 | -69.4534 | -1.6163 | -9.0231 | -1.5011
4874 | 4.874 | 4.7055 | -67.4515 | 40.4251 | -69.5209 | -1.616 | -9.017 | -1.5011
4875 | 4.875 | 4.7039 | -67.4605 | 40.4298 | -69.5883 | -1.6156 | -9.0108 | -1.5012
4876 | 4.876 | 4.7023 | -67.4696 | 40.4345 | -69.6558 | -1.6153 | -9.0047 | -1.5012
4877 | 4.877 | 4.7007 | -67.4786 | 40.4392 | -69.7233 | -1.6149 | -8.9986 | -1.5012
4878 | 4.878 | 4.6991 | -67.4876 | 40.4439 | -69.7908 | -1.6146 | -8.9924 | -1.5013
4879 | 4.879 | 4.6975 | -67.4965 | 40.4486 | -69.8582 | -1.6142 | -8.9863 | -1.5013
4880 | 4.88 | 4.6958 | -67.5055 | 40.4533 | -69.9258 | -1.6139 | -8.9802 | -1.5013
4881 | 4.881 | 4.6942 | -67.5145 | 40.458 | -69.9933 | -1.6136 | -8.9741 | -1.5014
4882 | 4.882 | 4.6926 | -67.5235 | 40.4627 | -70.0608 | -1.6132 | -8.968 | -1.5014
4883 | 4.883 | 4.691 | -67.5325 | 40.4674 | -70.1283 | -1.6129 | -8.9619 | -1.5014
4884 | 4.884 | 4.6894 | -67.5414 | 40.4721 | -70.1959 | -1.6125 | -8.9557 | -1.5015
4885 | 4.885 | 4.6878 | -67.5504 | 40.4768 | -70.2634 | -1.6122 | -8.9496 | -1.5015
4886 | 4.886 | 4.6862 | -67.5593 | 40.4814 | -70.331 | -1.6118 | -8.9435 | -1.5015
4887 | 4.887 | 4.6845 | -67.5683 | 40.4861 | -70.3985 | -1.6115 | -8.9374 | -1.5016
4888 | 4.888 | 4.6829 | -67.5772 | 40.4908 | -70.4661 | -1.6111 | -8.9314 | -1.5016
4889 | 4.889 | 4.6813 | -67.5861 | 40.4955 | -70.5337 | -1.6108 | -8.9253 | -1.5016
4890 | 4.89 | 4.6797 | -67.5951 | 40.5002 | -70.6013 | -1.6105 | -8.9192 | -1.5017
4891 | 4.891 | 4.6781 | -67.604 | 40.5049 | -70.6689 | -1.6101 | -8.9131 | -1.5017
4892 | 4.892 | 4.6765 | -67.6129 | 40.5095 | -70.7365 | -1.6098 | -8.907 | -1.5017
4893 | 4.893 | 4.6749 | -67.6218 | 40.5142 | -70.8041 | -1.6094 | -8.9009 | -1.5018
4894 | 4.894 | 4.6733 | -67.6307 | 40.5189 | -70.8718 | -1.6091 | -8.8949 | -1.5018
4895 | 4.895 | 4.6717 | -67.6396 | 40.5235 | -70.9394 | -1.6087 | -8.8888 | -1.5018
4896 | 4.896 | 4.6701 | -67.6485 | 40.5282 | -71.0071 | -1.6084 | -8.8827 | -1.5019
4897 | 4.897 | 4.6684 | -67.6574 | 40.5329 | -71.0747 | -1.608 | -8.8767 | -1.5019
4898 | 4.898 | 4.6668 | -67.6662 | 40.5376 | -71.1424 | -1.6077 | -8.8706 | -1.5019
4899 | 4.899 | 4.6652 | -67.6751 | 40.5422 | -71.2101 | -1.6073 | -8.8645 | -1.502
4900 | 4.9 | 4.6636 | -67.684 | 40.5469 | -71.2777 | -1.607 | -8.8585 | -1.502
4901 | 4.901 | 4.662 | -67.6928 | 40.5515 | -71.3454 | -1.6066 | -8.8524 | -1.502
4902 | 4.902 | 4.6604 | -67.7017 | 40.5562 | -71.4131 | -1.6063 | -8.8464 | -1.5021
4903 | 4.903 | 4.6588 | -67.7105 | 40.5609 | -71.4808 | -1.606 | -8.8404 | -1.5021
4904 | 4.904 | 4.6572 | -67.7194 | 40.5655 | -71.5486 | -1.6056 | -8.8343 | -1.5021
4905 | 4.905 | 4.6556 | -67.7282 | 40.5702 | -71.6163 | -1.6053 | -8.8283 | -1.5022
4906 | 4.906 | 4.654 | -67.737 | 40.5748 | -71.684 | -1.6049 | -8.8222 | -1.5022
4907 | 4.907 | 4.6524 | -67.7459 | 40.5795 | -71.7518 | -1.6046 | -8.8162 | -1.5022
4908 | 4.908 | 4.6508 | -67.7547 | 40.5841 | -71.8195 | -1.6042 | -8.8102 | -1.5023
4909 | 4.909 | 4.6492 | -67.7635 | 40.5888 | -71.8873 | -1.6039 | -8.8042 | -1.5023
4910 | 4.91 | 4.6476 | -67.7723 | 40.5934 | -71.9551 | -1.6035 | -8.7981 | -1.5023
4911 | 4.911 | 4.646 | -67.7811 | 40.5981 | -72.0228 | -1.6032 | -8.7921 | -1.5024
4912 | 4.912 | 4.6444 | -67.7899 | 40.6027 | -72.0906 | -1.6028 | -8.7861 | -1.5024
4913 | 4.913 | 4.6428 | -67.7987 | 40.6074 | -72.1584 | -1.6025 | -8.7801 | -1.5024
4914 | 4.914 | 4.6412 | -67.8074 | 40.612 | -72.2262 | -1.6021 | -8.7741 | -1.5025
4915 | 4.915 | 4.6396 | -67.8162 | 40.6166 | -72.2941 | -1.6018 | -8.7681 | -1.5025
4916 | 4.916 | 4.638 | -67.825 | 40.6213 | -72.3619 | -1.6014 | -8.7621 | -1.5025
4917 | 4.917 | 4.6364 | -67.8338 | 40.6259 | -72.4297 | -1.6011 | -8.7561 | -1.5026
4918 | 4.918 | 4.6348 | -67.8425 | 40.6306 | -72.4976 | -1.6007 | -8.7501 | -1.5026
4919 | 4.919 | 4.6332 | -67.8513 | 40.6352 | -72.5654 | -1.6004 | -8.7441 | -1.5026
4920 | 4.92 | 4.6315 | -67.86 | 40.6398 | -72.6333 | -1.6 | -8.7381 | -1.5027
4921 | 4.921 | 4.6299 | -67.8687 | 40.6444 | -72.7011 | -1.5997 | -8.7321 | -1.5027
4922 | 4.922 | 4.6284 | -67.8775 | 40.6491 | -72.769 | -1.5993 | -8.7262 | -1.5027
4923 | 4.923 | 4.6268 | -67.8862 | 40.6537 | -72.8369 | -1.599 | -8.7202 | -1.5027
4924 | 4.924 | 4.6252 | -67.8949 | 40.6583 | -72.9048 | -1.5986 | -8.7142 | -1.5028
4925 | 4.925 | 4.6236 | -67.9036 | 40.663 | -72.9727 | -1.5983 | -8.7082 | -1.5028
4926 | 4.926 | 4.622 | -67.9123 | 40.6676 | -73.0406 | -1.5979 | -8.7023 | -1.5028
4927 | 4.927 | 4.6204 | -67.921 | 40.6722 | -73.1085 | -1.5976 | -8.6963 | -1.5029
4928 | 4.928 | 4.6188 | -67.9297 | 40.6768 | -73.1765 | -1.5972 | -8.6903 | -1.5029
4929 | 4.929 | 4.6172 | -67.9384 | 40.6814 | -73.2444 | -1.5969 | -8.6844 | -1.5029
4930 | 4.93 | 4.6156 | -67.9471 | 40.686 | -73.3124 | -1.5965 | -8.6784 | -1.503
4931 | 4.931 | 4.614 | -67.9558 | 40.6907 | -73.3803 | -1.5962 | -8.6725 | -1.503
4932 | 4.932 | 4.6124 | -67.9645 | 40.6953 | -73.4483 | -1.5958 | -8.6665 | -1.503
4933 | 4.933 | 4.6108 | -67.9731 | 40.6999 | -73.5162 | -1.5955 | -8.6606 | -1.5031
4934 | 4.934 | 4.6092 | -67.9818 | 40.7045 | -73.5842 | -1.5951 | -8.6547 | -1.5031
4935 | 4.935 | 4.6076 | -67.9904 | 40.7091 | -73.6522 | -1.5947 | -8.6487 | -1.5031
4936 | 4.936 | 4.606 | -67.9991 | 40.7137 | -73.7202 | -1.5944 | -8.6428 | -1.5032
4937 | 4.937 | 4.6044 | -68.0077 | 40.7183 | -73.7882 | -1.594 | -8.6369 | -1.5032
4938 | 4.938 | 4.6028 | -68.0164 | 40.7229 | -73.8562 | -1.5937 | -8.6309 | -1.5032
4939 | 4.939 | 4.6012 | -68.025 | 40.7275 | -73.9243 | -1.5933 | -8.625 | -1.5033
4940 | 4.94 | 4.5996 | -68.0336 | 40.7321 | -73.9923 | -1.593 | -8.6191 | -1.5033
4941 | 4.941 | 4.598 | -68.0423 | 40.7367 | -74.0603 | -1.5926 | -8.6132 | -1.5033
4942 | 4.942 | 4.5964 | -68.0509 | 40.7413 | -74.1284 | -1.5923 | -8.6073 | -1.5034
4943 | 4.943 | 4.5948 | -68.0595 | 40.7459 | -74.1965 | -1.5919 | -8.6013 | -1.5034
4944 | 4.944 | 4.5932 | -68.0681 | 40.7505 | -74.2645 | -1.5916 | -8.5954 | -1.5034
4945 | 4.945 | 4.5917 | -68.0767 | 40.7551 | -74.3326 | -1.5912 | -8.5895 | -1.5035
4946 | 4.946 | 4.5901 | -68.0853 | 40.7597 | -74.4007 | -1.5909 | -8.5836 | -1.5035
4947 | 4.947 | 4.5885 | -68.0938 | 40.7643 | -74.4688 | -1.5905 | -8.5777 | -1.5035
4948 | 4.948 | 4.5869 | -68.1024 | 40.7689 | -74.5369 | -1.5902 | -8.5718 | -1.5035
4949 | 4.949 | 4.5853 | -68.111 | 40.7734 | -74.605 | -1.5898 | -8.566 | -1.5036
4950 | 4.95 | 4.5837 | -68.1196 | 40.778 | -74.6731 | -1.5894 | -8.5601 | -1.5036
4951 | 4.951 | 4.5821 | -68.1281 | 40.7826 | -74.7412 | -1.5891 | -8.5542 | -1.5036
4952 | 4.952 | 4.5805 | -68.1367 | 40.7872 | -74.8094 | -1.5887 | -8.5483 | -1.5037
4953 | 4.953 | 4.5789 | -68.1452 | 40.7918 | -74.8775 | -1.5884 | -8.5424 | -1.5037
4954 | 4.954 | 4.5773 | -68.1538 | 40.7963 | -74.9457 | -1.588 | -8.5365 | -1.5037
4955 | 4.955 | 4.5758 | -68.1623 | 40.8009 | -75.0138 | -1.5877 | -8.5307 | -1.5038
4956 | 4.956 | 4.5742 | -68.1708 | 40.8055 | -75.082 | -1.5873 | -8.5248 | -1.5038
4957 | 4.957 | 4.5726 | -68.1794 | 40.8101 | -75.1502 | -1.587 | -8.5189 | -1.5038
4958 | 4.958 | 4.571 | -68.1879 | 40.8146 | -75.2184 | -1.5866 | -8.5131 | -1.5039
4959 | 4.959 | 4.5694 | -68.1964 | 40.8192 | -75.2866 | -1.5862 | -8.5072 | -1.5039
4960 | 4.96 | 4.5678 | -68.2049 | 40.8238 | -75.3548 | -1.5859 | -8.5014 | -1.5039
4961 | 4.961 | 4.5662 | -68.2134 | 40.8283 | -75.423 | -1.5855 | -8.4955 | -1.504
4962 | 4.962 | 4.5647 | -68.2219 | 40.8329 | -75.4912 | -1.5852 | -8.4897 | -1.504
4963 | 4.963 | 4.5631 | -68.2304 | 40.8375 | -75.5594 | -1.5848 | -8.4838 | -1.504
4964 | 4.964 | 4.5615 | -68.2389 | 40.842 | -75.6277 | -1.5845 | -8.478 | -1.504
4965 | 4.965 | 4.5599 | -68.2473 | 40.8466 | -75.6959 | -1.5841 | -8.4722 | -1.5041
4966 | 4.966 | 4.5583 | -68.2558 | 40.8511 | -75.7642 | -1.5837 | -8.4663 | -1.5041
4967 | 4.967 | 4.5567 | -68.2643 | 40.8557 | -75.8324 | -1.5834 | -8.4605 | -1.5041
4968 | 4.968 | 4.5551 | -68.2727 | 40.8603 | -75.9007 | -1.583 | -8.4547 | -1.5042
4969 | 4.969 | 4.5536 | -68.2812 | 40.8648 | -75.969 | -1.5827 | -8.4488 | -1.5042
4970 | 4.97 | 4.552 | -68.2896 | 40.8694 | -76.0373 | -1.5823 | -8.443 | -1.5042
4971 | 4.971 | 4.5504 | -68.2981 | 40.8739 | -76.1056 | -1.582 | -8.4372 | -1.5043
4972 | 4.972 | 4.5488 | -68.3065 | 40.8785 | -76.1739 | -1.5816 | -8.4314 | -1.5043
4973 | 4.973 | 4.5472 | -68.315 | 40.883 | -76.2422 | -1.5812 | -8.4256 | -1.5043
4974 | 4.974 | 4.5457 | -68.3234 | 40.8876 | -76.3105 | -1.5809 | -8.4198 | -1.5044
4975 | 4.975 | 4.5441 | -68.3318 | 40.8921 | -76.3789 | -1.5805 | -8.414 | -1.5044
4976 | 4.976 | 4.5425 | -68.3402 | 40.8966 | -76.4472 | -1.5802 | -8.4082 | -1.5044
4977 | 4.977 | 4.5409 | -68.3486 | 40.9012 | -76.5156 | -1.5798 | -8.4024 | -1.5045
4978 | 4.978 | 4.5393 | -68.357 | 40.9057 | -76.5839 | -1.5794 | -8.3966 | -1.5045
4979 | 4.979 | 4.5378 | -68.3654 | 40.9103 | -76.6523 | -1.5791 | -8.3908 | -1.5045
4980 | 4.98 | 4.5362 | -68.3738 | 40.9148 | -76.7207 | -1.5787 | -8.385 | -1.5045
4981 | 4.981 | 4.5346 | -68.3822 | 40.9193 | -76.789 | -1.5784 | -8.3792 | -1.5046
4982 | 4.982 | 4.533 | -68.3906 | 40.9239 | -76.8574 | -1.578 | -8.3734 | -1.5046
4983 | 4.983 | 4.5314 | -68.399 | 40.9284 | -76.9258 | -1.5777 | -8.3676 | -1.5046
4984 | 4.984 | 4.5299 | -68.4073 | 40.9329 | -76.9942 | -1.5773 | -8.3619 | -1.5047
4985 | 4.985 | 4.5283 | -68.4157 | 40.9375 | -77.0626 | -1.5769 | -8.3561 | -1.5047
4986 | 4.986 | 4.5267 | -68.424 | 40.942 | -77.1311 | -1.5766 | -8.3503 | -1.5047
4987 | 4.987 | 4.5251 | -68.4324 | 40.9465 | -77.1995 | -1.5762 | -8.3446 | -1.5048
4988 | 4.988 | 4.5236 | -68.4407 | 40.951 | -77.2679 | -1.5759 | -8.3388 | -1.5048
4989 | 4.989 | 4.522 | -68.4491 | 40.9555 | -77.3364 | -1.5755 | -8.333 | -1.5048
4990 | 4.99 | 4.5204 | -68.4574 | 40.9601 | -77.4048 | -1.5751 | -8.3273 | -1.5049
4991 | 4.991 | 4.5188 | -68.4657 | 40.9646 | -77.4733 | -1.5748 | -8.3215 | -1.5049
4992 | 4.992 | 4.5173 | -68.4741 | 40.9691 | -77.5418 | -1.5744 | -8.3158 | -1.5049
4993 | 4.993 | 4.5157 | -68.4824 | 40.9736 | -77.6103 | -1.574 | -8.31 | -1.505
4994 | 4.994 | 4.5141 | -68.4907 | 40.9781 | -77.6788 | -1.5737 | -8.3043 | -1.505
4995 | 4.995 | 4.5125 | -68.499 | 40.9826 | -77.7473 | -1.5733 | -8.2986 | -1.505
4996 | 4.996 | 4.511 | -68.5073 | 40.9872 | -77.8158 | -1.573 | -8.2928 | -1.505
4997 | 4.997 | 4.5094 | -68.5156 | 40.9917 | -77.8843 | -1.5726 | -8.2871 | -1.5051
4998 | 4.998 | 4.5078 | -68.5239 | 40.9962 | -77.9528 | -1.5722 | -8.2814 | -1.5051
4999 | 4.999 | 4.5062 | -68.5321 | 41.0007 | -78.0213 | -1.5719 | -8.2756 | -1.5051
5000 | 5 | 4.5047 | -68.5404 | 41.0052 | -78.0899 | -1.5715 | -8.2699 | -1.5052
5001 | 5.001 | 4.5031 | -68.5487 | 41.0097 | -78.1584 | -1.5712 | -8.2642 | -1.5052
5002 | 5.002 | 4.5015 | -68.557 | 41.0142 | -78.227 | -1.5708 | -8.2585 | -1.5052
5003 | 5.003 | 4.5 | -68.5652 | 41.0187 | -78.2956 | -1.5704 | -8.2528 | -1.5053
5004 | 5.004 | 4.4984 | -68.5735 | 41.0232 | -78.3641 | -1.5701 | -8.247 | -1.5053
5005 | 5.005 | 4.4968 | -68.5817 | 41.0277 | -78.4327 | -1.5697 | -8.2413 | -1.5053
5006 | 5.006 | 4.4952 | -68.59 | 41.0322 | -78.5013 | -1.5693 | -8.2356 | -1.5054
5007 | 5.007 | 4.4937 | -68.5982 | 41.0367 | -78.5699 | -1.569 | -8.2299 | -1.5054
5008 | 5.008 | 4.4921 | -68.6064 | 41.0412 | -78.6385 | -1.5686 | -8.2242 | -1.5054
5009 | 5.009 | 4.4905 | -68.6146 | 41.0457 | -78.7071 | -1.5683 | -8.2185 | -1.5054
5010 | 5.01 | 4.489 | -68.6229 | 41.0501 | -78.7757 | -1.5679 | -8.2129 | -1.5055
5011 | 5.011 | 4.4874 | -68.6311 | 41.0546 | -78.8444 | -1.5675 | -8.2072 | -1.5055
5012 | 5.012 | 4.4858 | -68.6393 | 41.0591 | -78.913 | -1.5672 | -8.2015 | -1.5055
5013 | 5.013 | 4.4843 | -68.6475 | 41.0636 | -78.9817 | -1.5668 | -8.1958 | -1.5056
5014 | 5.014 | 4.4827 | -68.6557 | 41.0681 | -79.0503 | -1.5664 | -8.1901 | -1.5056
5015 | 5.015 | 4.4811 | -68.6639 | 41.0726 | -79.119 | -1.5661 | -8.1845 | -1.5056
5016 | 5.016 | 4.4796 | -68.6721 | 41.077 | -79.1876 | -1.5657 | -8.1788 | -1.5057
5017 | 5.017 | 4.478 | -68.6802 | 41.0815 | -79.2563 | -1.5653 | -8.1731 | -1.5057
5018 | 5.018 | 4.4764 | -68.6884 | 41.086 | -79.325 | -1.565 | -8.1675 | -1.5057
5019 | 5.019 | 4.4749 | -68.6966 | 41.0905 | -79.3937 | -1.5646 | -8.1618 | -1.5057
5020 | 5.02 | 4.4733 | -68.7047 | 41.095 | -79.4624 | -1.5643 | -8.1561 | -1.5058
5021 | 5.021 | 4.4717 | -68.7129 | 41.0994 | -79.5311 | -1.5639 | -8.1505 | -1.5058
5022 | 5.022 | 4.4702 | -68.721 | 41.1039 | -79.5999 | -1.5635 | -8.1448 | -1.5058
5023 | 5.023 | 4.4686 | -68.7292 | 41.1084 | -79.6686 | -1.5632 | -8.1392 | -1.5059
5024 | 5.024 | 4.4671 | -68.7373 | 41.1128 | -79.7373 | -1.5628 | -8.1335 | -1.5059
5025 | 5.025 | 4.4655 | -68.7455 | 41.1173 | -79.8061 | -1.5624 | -8.1279 | -1.5059
5026 | 5.026 | 4.4639 | -68.7536 | 41.1218 | -79.8748 | -1.5621 | -8.1223 | -1.506
5027 | 5.027 | 4.4624 | -68.7617 | 41.1262 | -79.9436 | -1.5617 | -8.1166 | -1.506
5028 | 5.028 | 4.4608 | -68.7698 | 41.1307 | -80.0123 | -1.5613 | -8.111 | -1.506
5029 | 5.029 | 4.4592 | -68.7779 | 41.1351 | -80.0811 | -1.561 | -8.1054 | -1.5061
5030 | 5.03 | 4.4577 | -68.786 | 41.1396 | -80.1499 | -1.5606 | -8.0997 | -1.5061
5031 | 5.031 | 4.4561 | -68.7941 | 41.1441 | -80.2187 | -1.5602 | -8.0941 | -1.5061
5032 | 5.032 | 4.4546 | -68.8022 | 41.1485 | -80.2875 | -1.5599 | -8.0885 | -1.5061
5033 | 5.033 | 4.453 | -68.8103 | 41.153 | -80.3563 | -1.5595 | -8.0829 | -1.5062
5034 | 5.034 | 4.4514 | -68.8184 | 41.1574 | -80.4251 | -1.5591 | -8.0773 | -1.5062
5035 | 5.035 | 4.4499 | -68.8265 | 41.1619 | -80.494 | -1.5588 | -8.0717 | -1.5062
5036 | 5.036 | 4.4483 | -68.8346 | 41.1663 | -80.5628 | -1.5584 | -8.0661 | -1.5063
5037 | 5.037 | 4.4468 | -68.8426 | 41.1708 | -80.6316 | -1.558 | -8.0604 | -1.5063
5038 | 5.038 | 4.4452 | -68.8507 | 41.1752 | -80.7005 | -1.5577 | -8.0548 | -1.5063
5039 | 5.039 | 4.4436 | -68.8587 | 41.1796 | -80.7694 | -1.5573 | -8.0493 | -1.5064
5040 | 5.04 | 4.4421 | -68.8668 | 41.1841 | -80.8382 | -1.5569 | -8.0437 | -1.5064
5041 | 5.041 | 4.4405 | -68.8748 | 41.1885 | -80.9071 | -1.5566 | -8.0381 | -1.5064
5042 | 5.042 | 4.439 | -68.8829 | 41.193 | -80.976 | -1.5562 | -8.0325 | -1.5064
5043 | 5.043 | 4.4374 | -68.8909 | 41.1974 | -81.0449 | -1.5558 | -8.0269 | -1.5065
5044 | 5.044 | 4.4359 | -68.8989 | 41.2018 | -81.1138 | -1.5555 | -8.0213 | -1.5065
5045 | 5.045 | 4.4343 | -68.9069 | 41.2063 | -81.1827 | -1.5551 | -8.0157 | -1.5065
5046 | 5.046 | 4.4328 | -68.915 | 41.2107 | -81.2516 | -1.5547 | -8.0102 | -1.5066
5047 | 5.047 | 4.4312 | -68.923 | 41.2151 | -81.3205 | -1.5544 | -8.0046 | -1.5066
5048 | 5.048 | 4.4296 | -68.931 | 41.2196 | -81.3894 | -1.554 | -7.999 | -1.5066
5049 | 5.049 | 4.4281 | -68.939 | 41.224 | -81.4584 | -1.5536 | -7.9935 | -1.5067
5050 | 5.05 | 4.4265 | -68.947 | 41.2284 | -81.5273 | -1.5533 | -7.9879 | -1.5067
5051 | 5.051 | 4.425 | -68.955 | 41.2328 | -81.5963 | -1.5529 | -7.9824 | -1.5067
5052 | 5.052 | 4.4234 | -68.9629 | 41.2373 | -81.6652 | -1.5525 | -7.9768 | -1.5067
5053 | 5.053 | 4.4219 | -68.9709 | 41.2417 | -81.7342 | -1.5522 | -7.9712 | -1.5068
5054 | 5.054 | 4.4203 | -68.9789 | 41.2461 | -81.8032 | -1.5518 | -7.9657 | -1.5068
5055 | 5.055 | 4.4188 | -68.9869 | 41.2505 | -81.8722 | -1.5514 | -7.9602 | -1.5068
5056 | 5.056 | 4.4172 | -68.9948 | 41.255 | -81.9412 | -1.5511 | -7.9546 | -1.5069
5057 | 5.057 | 4.4157 | -69.0028 | 41.2594 | -82.0102 | -1.5507 | -7.9491 | -1.5069
5058 | 5.058 | 4.4141 | -69.0107 | 41.2638 | -82.0792 | -1.5503 | -7.9435 | -1.5069
5059 | 5.059 | 4.4126 | -69.0187 | 41.2682 | -82.1482 | -1.5499 | -7.938 | -1.507
5060 | 5.06 | 4.411 | -69.0266 | 41.2726 | -82.2172 | -1.5496 | -7.9325 | -1.507
5061 | 5.061 | 4.4095 | -69.0345 | 41.277 | -82.2863 | -1.5492 | -7.927 | -1.507
5062 | 5.062 | 4.4079 | -69.0425 | 41.2814 | -82.3553 | -1.5488 | -7.9214 | -1.507
5063 | 5.063 | 4.4064 | -69.0504 | 41.2858 | -82.4244 | -1.5485 | -7.9159 | -1.5071
5064 | 5.064 | 4.4048 | -69.0583 | 41.2902 | -82.4934 | -1.5481 | -7.9104 | -1.5071
5065 | 5.065 | 4.4033 | -69.0662 | 41.2946 | -82.5625 | -1.5477 | -7.9049 | -1.5071
5066 | 5.066 | 4.4017 | -69.0741 | 41.299 | -82.6316 | -1.5474 | -7.8994 | -1.5072
5067 | 5.067 | 4.4002 | -69.082 | 41.3034 | -82.7006 | -1.547 | -7.8939 | -1.5072
5068 | 5.068 | 4.3986 | -69.0899 | 41.3078 | -82.7697 | -1.5466 | -7.8884 | -1.5072
5069 | 5.069 | 4.3971 | -69.0978 | 41.3122 | -82.8388 | -1.5462 | -7.8829 | -1.5072
5070 | 5.07 | 4.3955 | -69.1057 | 41.3166 | -82.9079 | -1.5459 | -7.8774 | -1.5073
5071 | 5.071 | 4.394 | -69.1136 | 41.321 | -82.9771 | -1.5455 | -7.8719 | -1.5073
5072 | 5.072 | 4.3925 | -69.1214 | 41.3254 | -83.0462 | -1.5451 | -7.8664 | -1.5073
5073 | 5.073 | 4.3909 | -69.1293 | 41.3298 | -83.1153 | -1.5448 | -7.8609 | -1.5074
5074 | 5.074 | 4.3894 | -69.1372 | 41.3342 | -83.1844 | -1.5444 | -7.8554 | -1.5074
5075 | 5.075 | 4.3878 | -69.145 | 41.3386 | -83.2536 | -1.544 | -7.8499 | -1.5074
5076 | 5.076 | 4.3863 | -69.1529 | 41.343 | -83.3227 | -1.5437 | -7.8445 | -1.5075
5077 | 5.077 | 4.3847 | -69.1607 | 41.3474 | -83.3919 | -1.5433 | -7.839 | -1.5075
5078 | 5.078 | 4.3832 | -69.1685 | 41.3517 | -83.4611 | -1.5429 | -7.8335 | -1.5075
5079 | 5.079 | 4.3816 | -69.1764 | 41.3561 | -83.5302 | -1.5425 | -7.8281 | -1.5075
5080 | 5.08 | 4.3801 | -69.1842 | 41.3605 | -83.5994 | -1.5422 | -7.8226 | -1.5076
5081 | 5.081 | 4.3786 | -69.192 | 41.3649 | -83.6686 | -1.5418 | -7.8171 | -1.5076
5082 | 5.082 | 4.377 | -69.1998 | 41.3693 | -83.7378 | -1.5414 | -7.8117 | -1.5076
5083 | 5.083 | 4.3755 | -69.2077 | 41.3736 | -83.807 | -1.5411 | -7.8062 | -1.5077
5084 | 5.084 | 4.3739 | -69.2155 | 41.378 | -83.8762 | -1.5407 | -7.8008 | -1.5077
5085 | 5.085 | 4.3724 | -69.2233 | 41.3824 | -83.9455 | -1.5403 | -7.7953 | -1.5077
5086 | 5.086 | 4.3709 | -69.2311 | 41.3867 | -84.0147 | -1.5399 | -7.7899 | -1.5077
5087 | 5.087 | 4.3693 | -69.2388 | 41.3911 | -84.0839 | -1.5396 | -7.7844 | -1.5078
5088 | 5.088 | 4.3678 | -69.2466 | 41.3955 | -84.1532 | -1.5392 | -7.779 | -1.5078
5089 | 5.089 | 4.3662 | -69.2544 | 41.3999 | -84.2224 | -1.5388 | -7.7736 | -1.5078
5090 | 5.09 | 4.3647 | -69.2622 | 41.4042 | -84.2917 | -1.5384 | -7.7681 | -1.5079
5091 | 5.091 | 4.3632 | -69.27 | 41.4086 | -84.361 | -1.5381 | -7.7627 | -1.5079
5092 | 5.092 | 4.3616 | -69.2777 | 41.4129 | -84.4302 | -1.5377 | -7.7573 | -1.5079
5093 | 5.093 | 4.3601 | -69.2855 | 41.4173 | -84.4995 | -1.5373 | -7.7518 | -1.5079
5094 | 5.094 | 4.3585 | -69.2932 | 41.4217 | -84.5688 | -1.537 | -7.7464 | -1.508
5095 | 5.095 | 4.357 | -69.301 | 41.426 | -84.6381 | -1.5366 | -7.741 | -1.508
5096 | 5.096 | 4.3555 | -69.3087 | 41.4304 | -84.7074 | -1.5362 | -7.7356 | -1.508
5097 | 5.097 | 4.3539 | -69.3164 | 41.4347 | -84.7767 | -1.5358 | -7.7302 | -1.5081
5098 | 5.098 | 4.3524 | -69.3242 | 41.4391 | -84.8461 | -1.5355 | -7.7248 | -1.5081
5099 | 5.099 | 4.3509 | -69.3319 | 41.4434 | -84.9154 | -1.5351 | -7.7194 | -1.5081
5100 | 5.1 | 4.3493 | -69.3396 | 41.4478 | -84.9847 | -1.5347 | -7.714 | -1.5082
5101 | 5.101 | 4.3478 | -69.3473 | 41.4521 | -85.0541 | -1.5343 | -7.7086 | -1.5082
5102 | 5.102 | 4.3463 | -69.355 | 41.4565 | -85.1234 | -1.534 | -7.7032 | -1.5082
5103 | 5.103 | 4.3447 | -69.3627 | 41.4608 | -85.1928 | -1.5336 | -7.6978 | -1.5082
5104 | 5.104 | 4.3432 | -69.3704 | 41.4652 | -85.2622 | -1.5332 | -7.6924 | -1.5083
5105 | 5.105 | 4.3417 | -69.3781 | 41.4695 | -85.3316 | -1.5328 | -7.687 | -1.5083
5106 | 5.106 | 4.3401 | -69.3858 | 41.4738 | -85.4009 | -1.5325 | -7.6816 | -1.5083
5107 | 5.107 | 4.3386 | -69.3935 | 41.4782 | -85.4703 | -1.5321 | -7.6763 | -1.5084
5108 | 5.108 | 4.3371 | -69.4012 | 41.4825 | -85.5397 | -1.5317 | -7.6709 | -1.5084
5109 | 5.109 | 4.3355 | -69.4089 | 41.4869 | -85.6091 | -1.5313 | -7.6655 | -1.5084
5110 | 5.11 | 4.334 | -69.4165 | 41.4912 | -85.6786 | -1.531 | -7.6601 | -1.5084
5111 | 5.111 | 4.3325 | -69.4242 | 41.4955 | -85.748 | -1.5306 | -7.6548 | -1.5085
5112 | 5.112 | 4.3309 | -69.4318 | 41.4999 | -85.8174 | -1.5302 | -7.6494 | -1.5085
5113 | 5.113 | 4.3294 | -69.4395 | 41.5042 | -85.8869 | -1.5298 | -7.6441 | -1.5085
5114 | 5.114 | 4.3279 | -69.4471 | 41.5085 | -85.9563 | -1.5295 | -7.6387 | -1.5086
5115 | 5.115 | 4.3263 | -69.4548 | 41.5128 | -86.0258 | -1.5291 | -7.6333 | -1.5086
5116 | 5.116 | 4.3248 | -69.4624 | 41.5172 | -86.0952 | -1.5287 | -7.628 | -1.5086
5117 | 5.117 | 4.3233 | -69.47 | 41.5215 | -86.1647 | -1.5283 | -7.6227 | -1.5086
5118 | 5.118 | 4.3218 | -69.4776 | 41.5258 | -86.2342 | -1.528 | -7.6173 | -1.5087
5119 | 5.119 | 4.3202 | -69.4853 | 41.5301 | -86.3037 | -1.5276 | -7.612 | -1.5087
5120 | 5.12 | 4.3187 | -69.4929 | 41.5344 | -86.3732 | -1.5272 | -7.6066 | -1.5087
5121 | 5.121 | 4.3172 | -69.5005 | 41.5388 | -86.4427 | -1.5268 | -7.6013 | -1.5088
5122 | 5.122 | 4.3157 | -69.5081 | 41.5431 | -86.5122 | -1.5265 | -7.596 | -1.5088
5123 | 5.123 | 4.3141 | -69.5157 | 41.5474 | -86.5817 | -1.5261 | -7.5906 | -1.5088
5124 | 5.124 | 4.3126 | -69.5233 | 41.5517 | -86.6512 | -1.5257 | -7.5853 | -1.5088
5125 | 5.125 | 4.3111 | -69.5309 | 41.556 | -86.7207 | -1.5253 | -7.58 | -1.5089
5126 | 5.126 | 4.3095 | -69.5384 | 41.5603 | -86.7903 | -1.525 | -7.5747 | -1.5089
5127 | 5.127 | 4.308 | -69.546 | 41.5646 | -86.8598 | -1.5246 | -7.5694 | -1.5089
5128 | 5.128 | 4.3065 | -69.5536 | 41.5689 | -86.9294 | -1.5242 | -7.564 | -1.509
5129 | 5.129 | 4.305 | -69.5611 | 41.5732 | -86.9989 | -1.5238 | -7.5587 | -1.509
5130 | 5.13 | 4.3034 | -69.5687 | 41.5775 | -87.0685 | -1.5235 | -7.5534 | -1.509
5131 | 5.131 | 4.3019 | -69.5763 | 41.5818 | -87.1381 | -1.5231 | -7.5481 | -1.509
5132 | 5.132 | 4.3004 | -69.5838 | 41.5861 | -87.2077 | -1.5227 | -7.5428 | -1.5091
5133 | 5.133 | 4.2989 | -69.5913 | 41.5904 | -87.2772 | -1.5223 | -7.5375 | -1.5091
5134 | 5.134 | 4.2974 | -69.5989 | 41.5947 | -87.3468 | -1.522 | -7.5322 | -1.5091
5135 | 5.135 | 4.2958 | -69.6064 | 41.599 | -87.4165 | -1.5216 | -7.527 | -1.5092
5136 | 5.136 | 4.2943 | -69.6139 | 41.6033 | -87.4861 | -1.5212 | -7.5217 | -1.5092
5137 | 5.137 | 4.2928 | -69.6215 | 41.6076 | -87.5557 | -1.5208 | -7.5164 | -1.5092
5138 | 5.138 | 4.2913 | -69.629 | 41.6119 | -87.6253 | -1.5204 | -7.5111 | -1.5092
5139 | 5.139 | 4.2898 | -69.6365 | 41.6162 | -87.695 | -1.5201 | -7.5058 | -1.5093
5140 | 5.14 | 4.2882 | -69.644 | 41.6205 | -87.7646 | -1.5197 | -7.5005 | -1.5093
5141 | 5.141 | 4.2867 | -69.6515 | 41.6248 | -87.8343 | -1.5193 | -7.4953 | -1.5093
5142 | 5.142 | 4.2852 | -69.659 | 41.6291 | -87.9039 | -1.5189 | -7.49 | -1.5094
5143 | 5.143 | 4.2837 | -69.6665 | 41.6334 | -87.9736 | -1.5186 | -7.4847 | -1.5094
5144 | 5.144 | 4.2822 | -69.674 | 41.6376 | -88.0432 | -1.5182 | -7.4795 | -1.5094
5145 | 5.145 | 4.2806 | -69.6815 | 41.6419 | -88.1129 | -1.5178 | -7.4742 | -1.5094
5146 | 5.146 | 4.2791 | -69.6889 | 41.6462 | -88.1826 | -1.5174 | -7.469 | -1.5095
5147 | 5.147 | 4.2776 | -69.6964 | 41.6505 | -88.2523 | -1.517 | -7.4637 | -1.5095
5148 | 5.148 | 4.2761 | -69.7039 | 41.6547 | -88.322 | -1.5167 | -7.4585 | -1.5095
5149 | 5.149 | 4.2746 | -69.7113 | 41.659 | -88.3917 | -1.5163 | -7.4532 | -1.5096
5150 | 5.15 | 4.2731 | -69.7188 | 41.6633 | -88.4615 | -1.5159 | -7.448 | -1.5096
5151 | 5.151 | 4.2715 | -69.7262 | 41.6676 | -88.5312 | -1.5155 | -7.4427 | -1.5096
5152 | 5.152 | 4.27 | -69.7337 | 41.6718 | -88.6009 | -1.5152 | -7.4375 | -1.5096
5153 | 5.153 | 4.2685 | -69.7411 | 41.6761 | -88.6707 | -1.5148 | -7.4323 | -1.5097
5154 | 5.154 | 4.267 | -69.7485 | 41.6804 | -88.7404 | -1.5144 | -7.427 | -1.5097
5155 | 5.155 | 4.2655 | -69.756 | 41.6846 | -88.8102 | -1.514 | -7.4218 | -1.5097
5156 | 5.156 | 4.264 | -69.7634 | 41.6889 | -88.8799 | -1.5136 | -7.4166 | -1.5098
5157 | 5.157 | 4.2624 | -69.7708 | 41.6932 | -88.9497 | -1.5133 | -7.4114 | -1.5098
5158 | 5.158 | 4.2609 | -69.7782 | 41.6974 | -89.0195 | -1.5129 | -7.4062 | -1.5098
5159 | 5.159 | 4.2594 | -69.7856 | 41.7017 | -89.0893 | -1.5125 | -7.4009 | -1.5098
5160 | 5.16 | 4.2579 | -69.793 | 41.7059 | -89.159 | -1.5121 | -7.3957 | -1.5099
5161 | 5.161 | 4.2564 | -69.8004 | 41.7102 | -89.2288 | -1.5117 | -7.3905 | -1.5099
5162 | 5.162 | 4.2549 | -69.8078 | 41.7145 | -89.2987 | -1.5114 | -7.3853 | -1.5099
5163 | 5.163 | 4.2534 | -69.8152 | 41.7187 | -89.3685 | -1.511 | -7.3801 | -1.5099
5164 | 5.164 | 4.2519 | -69.8226 | 41.723 | -89.4383 | -1.5106 | -7.3749 | -1.51
5165 | 5.165 | 4.2504 | -69.8299 | 41.7272 | -89.5081 | -1.5102 | -7.3697 | -1.51
5166 | 5.166 | 4.2488 | -69.8373 | 41.7315 | -89.578 | -1.5098 | -7.3645 | -1.51
5167 | 5.167 | 4.2473 | -69.8447 | 41.7357 | -89.6478 | -1.5095 | -7.3593 | -1.5101
5168 | 5.168 | 4.2458 | -69.852 | 41.74 | -89.7177 | -1.5091 | -7.3541 | -1.5101
5169 | 5.169 | 4.2443 | -69.8594 | 41.7442 | -89.7875 | -1.5087 | -7.349 | -1.5101
5170 | 5.17 | 4.2428 | -69.8667 | 41.7484 | -89.8574 | -1.5083 | -7.3438 | -1.5101
5171 | 5.171 | 4.2413 | -69.8741 | 41.7527 | -89.9273 | -1.5079 | -7.3386 | -1.5102
5172 | 5.172 | 4.2398 | -69.8814 | 41.7569 | -89.9971 | -1.5076 | -7.3334 | -1.5102
5173 | 5.173 | 4.2383 | -69.8888 | 41.7612 | -90.067 | -1.5072 | -7.3283 | -1.5102
5174 | 5.174 | 4.2368 | -69.8961 | 41.7654 | -90.1369 | -1.5068 | -7.3231 | -1.5103
5175 | 5.175 | 4.2353 | -69.9034 | 41.7696 | -90.2068 | -1.5064 | -7.3179 | -1.5103
5176 | 5.176 | 4.2338 | -69.9107 | 41.7739 | -90.2767 | -1.506 | -7.3128 | -1.5103
5177 | 5.177 | 4.2323 | -69.918 | 41.7781 | -90.3467 | -1.5057 | -7.3076 | -1.5103
5178 | 5.178 | 4.2307 | -69.9253 | 41.7823 | -90.4166 | -1.5053 | -7.3024 | -1.5104
5179 | 5.179 | 4.2292 | -69.9326 | 41.7866 | -90.4865 | -1.5049 | -7.2973 | -1.5104
5180 | 5.18 | 4.2277 | -69.9399 | 41.7908 | -90.5565 | -1.5045 | -7.2921 | -1.5104
5181 | 5.181 | 4.2262 | -69.9472 | 41.795 | -90.6264 | -1.5041 | -7.287 | -1.5104
5182 | 5.182 | 4.2247 | -69.9545 | 41.7992 | -90.6964 | -1.5037 | -7.2819 | -1.5105
5183 | 5.183 | 4.2232 | -69.9618 | 41.8035 | -90.7663 | -1.5034 | -7.2767 | -1.5105
5184 | 5.184 | 4.2217 | -69.9691 | 41.8077 | -90.8363 | -1.503 | -7.2716 | -1.5105
5185 | 5.185 | 4.2202 | -69.9764 | 41.8119 | -90.9063 | -1.5026 | -7.2664 | -1.5106
5186 | 5.186 | 4.2187 | -69.9836 | 41.8161 | -90.9762 | -1.5022 | -7.2613 | -1.5106
5187 | 5.187 | 4.2172 | -69.9909 | 41.8203 | -91.0462 | -1.5018 | -7.2562 | -1.5106
5188 | 5.188 | 4.2157 | -69.9981 | 41.8246 | -91.1162 | -1.5015 | -7.2511 | -1.5106
5189 | 5.189 | 4.2142 | -70.0054 | 41.8288 | -91.1862 | -1.5011 | -7.2459 | -1.5107
5190 | 5.19 | 4.2127 | -70.0126 | 41.833 | -91.2563 | -1.5007 | -7.2408 | -1.5107
5191 | 5.191 | 4.2112 | -70.0199 | 41.8372 | -91.3263 | -1.5003 | -7.2357 | -1.5107
5192 | 5.192 | 4.2097 | -70.0271 | 41.8414 | -91.3963 | -1.4999 | -7.2306 | -1.5108
5193 | 5.193 | 4.2082 | -70.0343 | 41.8456 | -91.4663 | -1.4996 | -7.2255 | -1.5108
5194 | 5.194 | 4.2067 | -70.0416 | 41.8498 | -91.5364 | -1.4992 | -7.2204 | -1.5108
5195 | 5.195 | 4.2052 | -70.0488 | 41.854 | -91.6064 | -1.4988 | -7.2153 | -1.5108
5196 | 5.196 | 4.2037 | -70.056 | 41.8582 | -91.6765 | -1.4984 | -7.2102 | -1.5109
5197 | 5.197 | 4.2022 | -70.0632 | 41.8624 | -91.7465 | -1.498 | -7.2051 | -1.5109
5198 | 5.198 | 4.2007 | -70.0704 | 41.8666 | -91.8166 | -1.4976 | -7.2 | -1.5109
5199 | 5.199 | 4.1992 | -70.0776 | 41.8708 | -91.8867 | -1.4973 | -7.1949 | -1.5109
5200 | 5.2 | 4.1977 | -70.0848 | 41.875 | -91.9568 | -1.4969 | -7.1898 | -1.511
5201 | 5.201 | 4.1962 | -70.092 | 41.8792 | -92.0269 | -1.4965 | -7.1847 | -1.511
5202 | 5.202 | 4.1947 | -70.0992 | 41.8834 | -92.097 | -1.4961 | -7.1796 | -1.511
5203 | 5.203 | 4.1932 | -70.1064 | 41.8876 | -92.1671 | -1.4957 | -7.1746 | -1.5111
5204 | 5.204 | 4.1917 | -70.1135 | 41.8918 | -92.2372 | -1.4953 | -7.1695 | -1.5111
5205 | 5.205 | 4.1902 | -70.1207 | 41.896 | -92.3073 | -1.495 | -7.1644 | -1.5111
5206 | 5.206 | 4.1887 | -70.1279 | 41.9002 | -92.3774 | -1.4946 | -7.1593 | -1.5111
5207 | 5.207 | 4.1873 | -70.135 | 41.9044 | -92.4476 | -1.4942 | -7.1543 | -1.5112
5208 | 5.208 | 4.1858 | -70.1422 | 41.9086 | -92.5177 | -1.4938 | -7.1492 | -1.5112
5209 | 5.209 | 4.1843 | -70.1493 | 41.9127 | -92.5879 | -1.4934 | -7.1442 | -1.5112
5210 | 5.21 | 4.1828 | -70.1565 | 41.9169 | -92.658 | -1.493 | -7.1391 | -1.5112
5211 | 5.211 | 4.1813 | -70.1636 | 41.9211 | -92.7282 | -1.4927 | -7.134 | -1.5113
5212 | 5.212 | 4.1798 | -70.1708 | 41.9253 | -92.7984 | -1.4923 | -7.129 | -1.5113
5213 | 5.213 | 4.1783 | -70.1779 | 41.9295 | -92.8685 | -1.4919 | -7.1239 | -1.5113
5214 | 5.214 | 4.1768 | -70.185 | 41.9336 | -92.9387 | -1.4915 | -7.1189 | -1.5114
5215 | 5.215 | 4.1753 | -70.1921 | 41.9378 | -93.0089 | -1.4911 | -7.1139 | -1.5114
5216 | 5.216 | 4.1738 | -70.1992 | 41.942 | -93.0791 | -1.4907 | -7.1088 | -1.5114
5217 | 5.217 | 4.1723 | -70.2063 | 41.9462 | -93.1493 | -1.4904 | -7.1038 | -1.5114
5218 | 5.218 | 4.1708 | -70.2135 | 41.9503 | -93.2195 | -1.49 | -7.0988 | -1.5115
5219 | 5.219 | 4.1693 | -70.2206 | 41.9545 | -93.2897 | -1.4896 | -7.0937 | -1.5115
5220 | 5.22 | 4.1679 | -70.2276 | 41.9587 | -93.36 | -1.4892 | -7.0887 | -1.5115
5221 | 5.221 | 4.1664 | -70.2347 | 41.9628 | -93.4302 | -1.4888 | -7.0837 | -1.5115
5222 | 5.222 | 4.1649 | -70.2418 | 41.967 | -93.5005 | -1.4884 | -7.0787 | -1.5116
5223 | 5.223 | 4.1634 | -70.2489 | 41.9712 | -93.5707 | -1.488 | -7.0736 | -1.5116
5224 | 5.224 | 4.1619 | -70.256 | 41.9753 | -93.641 | -1.4877 | -7.0686 | -1.5116
5225 | 5.225 | 4.1604 | -70.263 | 41.9795 | -93.7112 | -1.4873 | -7.0636 | -1.5117
5226 | 5.226 | 4.1589 | -70.2701 | 41.9836 | -93.7815 | -1.4869 | -7.0586 | -1.5117
5227 | 5.227 | 4.1574 | -70.2772 | 41.9878 | -93.8518 | -1.4865 | -7.0536 | -1.5117
5228 | 5.228 | 4.156 | -70.2842 | 41.992 | -93.9221 | -1.4861 | -7.0486 | -1.5117
5229 | 5.229 | 4.1545 | -70.2913 | 41.9961 | -93.9923 | -1.4857 | -7.0436 | -1.5118
5230 | 5.23 | 4.153 | -70.2983 | 42.0003 | -94.0626 | -1.4854 | -7.0386 | -1.5118
5231 | 5.231 | 4.1515 | -70.3053 | 42.0044 | -94.1329 | -1.485 | -7.0336 | -1.5118
5232 | 5.232 | 4.15 | -70.3124 | 42.0086 | -94.2033 | -1.4846 | -7.0286 | -1.5118
5233 | 5.233 | 4.1485 | -70.3194 | 42.0127 | -94.2736 | -1.4842 | -7.0236 | -1.5119
5234 | 5.234 | 4.147 | -70.3264 | 42.0169 | -94.3439 | -1.4838 | -7.0186 | -1.5119
5235 | 5.235 | 4.1456 | -70.3334 | 42.021 | -94.4142 | -1.4834 | -7.0137 | -1.5119
5236 | 5.236 | 4.1441 | -70.3405 | 42.0251 | -94.4846 | -1.483 | -7.0087 | -1.5119
5237 | 5.237 | 4.1426 | -70.3475 | 42.0293 | -94.5549 | -1.4827 | -7.0037 | -1.512
5238 | 5.238 | 4.1411 | -70.3545 | 42.0334 | -94.6253 | -1.4823 | -6.9987 | -1.512
5239 | 5.239 | 4.1396 | -70.3615 | 42.0376 | -94.6956 | -1.4819 | -6.9938 | -1.512
5240 | 5.24 | 4.1381 | -70.3685 | 42.0417 | -94.766 | -1.4815 | -6.9888 | -1.5121
5241 | 5.241 | 4.1367 | -70.3755 | 42.0458 | -94.8364 | -1.4811 | -6.9838 | -1.5121
5242 | 5.242 | 4.1352 | -70.3824 | 42.05 | -94.9068 | -1.4807 | -6.9789 | -1.5121
5243 | 5.243 | 4.1337 | -70.3894 | 42.0541 | -94.9772 | -1.4803 | -6.9739 | -1.5121
5244 | 5.244 | 4.1322 | -70.3964 | 42.0582 | -95.0476 | -1.48 | -6.969 | -1.5122
5245 | 5.245 | 4.1307 | -70.4034 | 42.0624 | -95.118 | -1.4796 | -6.964 | -1.5122
5246 | 5.246 | 4.1293 | -70.4103 | 42.0665 | -95.1884 | -1.4792 | -6.9591 | -1.5122
5247 | 5.247 | 4.1278 | -70.4173 | 42.0706 | -95.2588 | -1.4788 | -6.9541 | -1.5122
5248 | 5.248 | 4.1263 | -70.4242 | 42.0748 | -95.3292 | -1.4784 | -6.9492 | -1.5123
5249 | 5.249 | 4.1248 | -70.4312 | 42.0789 | -95.3996 | -1.478 | -6.9443 | -1.5123
5250 | 5.25 | 4.1233 | -70.4381 | 42.083 | -95.4701 | -1.4776 | -6.9393 | -1.5123
5251 | 5.251 | 4.1219 | -70.4451 | 42.0871 | -95.5405 | -1.4773 | -6.9344 | -1.5124
5252 | 5.252 | 4.1204 | -70.452 | 42.0913 | -95.611 | -1.4769 | -6.9295 | -1.5124
5253 | 5.253 | 4.1189 | -70.4589 | 42.0954 | -95.6814 | -1.4765 | -6.9245 | -1.5124
5254 | 5.254 | 4.1174 | -70.4659 | 42.0995 | -95.7519 | -1.4761 | -6.9196 | -1.5124
5255 | 5.255 | 4.116 | -70.4728 | 42.1036 | -95.8224 | -1.4757 | -6.9147 | -1.5125
5256 | 5.256 | 4.1145 | -70.4797 | 42.1077 | -95.8929 | -1.4753 | -6.9098 | -1.5125
5257 | 5.257 | 4.113 | -70.4866 | 42.1118 | -95.9633 | -1.4749 | -6.9049 | -1.5125
5258 | 5.258 | 4.1115 | -70.4935 | 42.1159 | -96.0338 | -1.4746 | -6.8999 | -1.5125
5259 | 5.259 | 4.1101 | -70.5004 | 42.1201 | -96.1043 | -1.4742 | -6.895 | -1.5126
5260 | 5.26 | 4.1086 | -70.5073 | 42.1242 | -96.1748 | -1.4738 | -6.8901 | -1.5126
5261 | 5.261 | 4.1071 | -70.5142 | 42.1283 | -96.2454 | -1.4734 | -6.8852 | -1.5126
5262 | 5.262 | 4.1056 | -70.5211 | 42.1324 | -96.3159 | -1.473 | -6.8803 | -1.5126
5263 | 5.263 | 4.1042 | -70.528 | 42.1365 | -96.3864 | -1.4726 | -6.8754 | -1.5127
5264 | 5.264 | 4.1027 | -70.5348 | 42.1406 | -96.4569 | -1.4722 | -6.8705 | -1.5127
5265 | 5.265 | 4.1012 | -70.5417 | 42.1447 | -96.5275 | -1.4718 | -6.8657 | -1.5127
5266 | 5.266 | 4.0998 | -70.5486 | 42.1488 | -96.598 | -1.4715 | -6.8608 | -1.5127
5267 | 5.267 | 4.0983 | -70.5554 | 42.1529 | -96.6686 | -1.4711 | -6.8559 | -1.5128
5268 | 5.268 | 4.0968 | -70.5623 | 42.157 | -96.7391 | -1.4707 | -6.851 | -1.5128
5269 | 5.269 | 4.0953 | -70.5691 | 42.1611 | -96.8097 | -1.4703 | -6.8461 | -1.5128
5270 | 5.27 | 4.0939 | -70.576 | 42.1652 | -96.8803 | -1.4699 | -6.8413 | -1.5129
5271 | 5.271 | 4.0924 | -70.5828 | 42.1693 | -96.9509 | -1.4695 | -6.8364 | -1.5129
5272 | 5.272 | 4.0909 | -70.5897 | 42.1733 | -97.0215 | -1.4691 | -6.8315 | -1.5129
5273 | 5.273 | 4.0895 | -70.5965 | 42.1774 | -97.0921 | -1.4687 | -6.8266 | -1.5129
5274 | 5.274 | 4.088 | -70.6033 | 42.1815 | -97.1627 | -1.4684 | -6.8218 | -1.513
5275 | 5.275 | 4.0865 | -70.6101 | 42.1856 | -97.2333 | -1.468 | -6.8169 | -1.513
5276 | 5.276 | 4.0851 | -70.617 | 42.1897 | -97.3039 | -1.4676 | -6.8121 | -1.513
5277 | 5.277 | 4.0836 | -70.6238 | 42.1938 | -97.3745 | -1.4672 | -6.8072 | -1.513
5278 | 5.278 | 4.0821 | -70.6306 | 42.1979 | -97.4451 | -1.4668 | -6.8024 | -1.5131
5279 | 5.279 | 4.0807 | -70.6374 | 42.2019 | -97.5158 | -1.4664 | -6.7975 | -1.5131
5280 | 5.28 | 4.0792 | -70.6442 | 42.206 | -97.5864 | -1.466 | -6.7927 | -1.5131
5281 | 5.281 | 4.0777 | -70.651 | 42.2101 | -97.6571 | -1.4656 | -6.7878 | -1.5131
5282 | 5.282 | 4.0763 | -70.6578 | 42.2142 | -97.7277 | -1.4652 | -6.783 | -1.5132
5283 | 5.283 | 4.0748 | -70.6645 | 42.2183 | -97.7984 | -1.4649 | -6.7781 | -1.5132
5284 | 5.284 | 4.0733 | -70.6713 | 42.2223 | -97.8691 | -1.4645 | -6.7733 | -1.5132
5285 | 5.285 | 4.0719 | -70.6781 | 42.2264 | -97.9398 | -1.4641 | -6.7685 | -1.5132
5286 | 5.286 | 4.0704 | -70.6849 | 42.2305 | -98.0104 | -1.4637 | -6.7637 | -1.5133
5287 | 5.287 | 4.0689 | -70.6916 | 42.2345 | -98.0811 | -1.4633 | -6.7588 | -1.5133
5288 | 5.288 | 4.0675 | -70.6984 | 42.2386 | -98.1518 | -1.4629 | -6.754 | -1.5133
5289 | 5.289 | 4.066 | -70.7051 | 42.2427 | -98.2225 | -1.4625 | -6.7492 | -1.5134
5290 | 5.29 | 4.0645 | -70.7119 | 42.2467 | -98.2932 | -1.4621 | -6.7444 | -1.5134
5291 | 5.291 | 4.0631 | -70.7186 | 42.2508 | -98.364 | -1.4618 | -6.7396 | -1.5134
5292 | 5.292 | 4.0616 | -70.7254 | 42.2549 | -98.4347 | -1.4614 | -6.7348 | -1.5134
5293 | 5.293 | 4.0602 | -70.7321 | 42.2589 | -98.5054 | -1.461 | -6.73 | -1.5135
5294 | 5.294 | 4.0587 | -70.7388 | 42.263 | -98.5762 | -1.4606 | -6.7251 | -1.5135
5295 | 5.295 | 4.0572 | -70.7456 | 42.267 | -98.6469 | -1.4602 | -6.7203 | -1.5135
5296 | 5.296 | 4.0558 | -70.7523 | 42.2711 | -98.7177 | -1.4598 | -6.7155 | -1.5135
5297 | 5.297 | 4.0543 | -70.759 | 42.2751 | -98.7884 | -1.4594 | -6.7108 | -1.5136
5298 | 5.298 | 4.0529 | -70.7657 | 42.2792 | -98.8592 | -1.459 | -6.706 | -1.5136
5299 | 5.299 | 4.0514 | -70.7724 | 42.2833 | -98.93 | -1.4586 | -6.7012 | -1.5136
5300 | 5.3 | 4.0499 | -70.7791 | 42.2873 | -99.0007 | -1.4582 | -6.6964 | -1.5136
5301 | 5.301 | 4.0485 | -70.7858 | 42.2913 | -99.0715 | -1.4579 | -6.6916 | -1.5137
5302 | 5.302 | 4.047 | -70.7925 | 42.2954 | -99.1423 | -1.4575 | -6.6868 | -1.5137
5303 | 5.303 | 4.0456 | -70.7992 | 42.2994 | -99.2131 | -1.4571 | -6.6821 | -1.5137
5304 | 5.304 | 4.0441 | -70.8059 | 42.3035 | -99.2839 | -1.4567 | -6.6773 | -1.5137
5305 | 5.305 | 4.0427 | -70.8126 | 42.3075 | -99.3547 | -1.4563 | -6.6725 | -1.5138
5306 | 5.306 | 4.0412 | -70.8192 | 42.3116 | -99.4255 | -1.4559 | -6.6677 | -1.5138
5307 | 5.307 | 4.0397 | -70.8259 | 42.3156 | -99.4964 | -1.4555 | -6.663 | -1.5138
5308 | 5.308 | 4.0383 | -70.8326 | 42.3196 | -99.5672 | -1.4551 | -6.6582 | -1.5138
5309 | 5.309 | 4.0368 | -70.8392 | 42.3237 | -99.638 | -1.4547 | -6.6535 | -1.5139
5310 | 5.31 | 4.0354 | -70.8459 | 42.3277 | -99.7089 | -1.4544 | -6.6487 | -1.5139
5311 | 5.311 | 4.0339 | -70.8525 | 42.3318 | -99.7797 | -1.454 | -6.6439 | -1.5139
5312 | 5.312 | 4.0325 | -70.8592 | 42.3358 | -99.8506 | -1.4536 | -6.6392 | -1.5139
5313 | 5.313 | 4.031 | -70.8658 | 42.3398 | -99.9215 | -1.4532 | -6.6344 | -1.514
5314 | 5.314 | 4.0296 | -70.8724 | 42.3438 | -99.9923 | -1.4528 | -6.6297 | -1.514
5315 | 5.315 | 4.0281 | -70.8791 | 42.3479 | -100.0632 | -1.4524 | -6.625 | -1.514
5316 | 5.316 | 4.0267 | -70.8857 | 42.3519 | -100.1341 | -1.452 | -6.6202 | -1.5141
5317 | 5.317 | 4.0252 | -70.8923 | 42.3559 | -100.205 | -1.4516 | -6.6155 | -1.5141
5318 | 5.318 | 4.0238 | -70.8989 | 42.36 | -100.2759 | -1.4512 | -6.6108 | -1.5141
5319 | 5.319 | 4.0223 | -70.9055 | 42.364 | -100.3468 | -1.4508 | -6.606 | -1.5141
5320 | 5.32 | 4.0208 | -70.9121 | 42.368 | -100.4177 | -1.4505 | -6.6013 | -1.5142
5321 | 5.321 | 4.0194 | -70.9187 | 42.372 | -100.4886 | -1.4501 | -6.5966 | -1.5142
5322 | 5.322 | 4.0179 | -70.9253 | 42.376 | -100.5596 | -1.4497 | -6.5919 | -1.5142
5323 | 5.323 | 4.0165 | -70.9319 | 42.38 | -100.6305 | -1.4493 | -6.5871 | -1.5142
5324 | 5.324 | 4.0151 | -70.9385 | 42.3841 | -100.7014 | -1.4489 | -6.5824 | -1.5143
5325 | 5.325 | 4.0136 | -70.9451 | 42.3881 | -100.7724 | -1.4485 | -6.5777 | -1.5143
5326 | 5.326 | 4.0122 | -70.9517 | 42.3921 | -100.8433 | -1.4481 | -6.573 | -1.5143
5327 | 5.327 | 4.0107 | -70.9582 | 42.3961 | -100.9143 | -1.4477 | -6.5683 | -1.5143
5328 | 5.328 | 4.0093 | -70.9648 | 42.4001 | -100.9852 | -1.4473 | -6.5636 | -1.5144
5329 | 5.329 | 4.0078 | -70.9714 | 42.4041 | -101.0562 | -1.4469 | -6.5589 | -1.5144
5330 | 5.33 | 4.0064 | -70.9779 | 42.4081 | -101.1272 | -1.4465 | -6.5542 | -1.5144
5331 | 5.331 | 4.0049 | -70.9845 | 42.4121 | -101.1982 | -1.4462 | -6.5495 | -1.5144
5332 | 5.332 | 4.0035 | -70.991 | 42.4161 | -101.2692 | -1.4458 | -6.5448 | -1.5145
5333 | 5.333 | 4.002 | -70.9976 | 42.4201 | -101.3402 | -1.4454 | -6.5401 | -1.5145
5334 | 5.334 | 4.0006 | -71.0041 | 42.4241 | -101.4112 | -1.445 | -6.5354 | -1.5145
5335 | 5.335 | 3.9991 | -71.0107 | 42.4281 | -101.4822 | -1.4446 | -6.5308 | -1.5145
5336 | 5.336 | 3.9977 | -71.0172 | 42.4321 | -101.5532 | -1.4442 | -6.5261 | -1.5146
5337 | 5.337 | 3.9962 | -71.0237 | 42.4361 | -101.6242 | -1.4438 | -6.5214 | -1.5146
5338 | 5.338 | 3.9948 | -71.0302 | 42.4401 | -101.6953 | -1.4434 | -6.5167 | -1.5146
5339 | 5.339 | 3.9934 | -71.0368 | 42.4441 | -101.7663 | -1.443 | -6.5121 | -1.5146
5340 | 5.34 | 3.9919 | -71.0433 | 42.4481 | -101.8373 | -1.4426 | -6.5074 | -1.5147
5341 | 5.341 | 3.9905 | -71.0498 | 42.4521 | -101.9084 | -1.4422 | -6.5027 | -1.5147
5342 | 5.342 | 3.989 | -71.0563 | 42.4561 | -101.9794 | -1.4419 | -6.4981 | -1.5147
5343 | 5.343 | 3.9876 | -71.0628 | 42.4601 | -102.0505 | -1.4415 | -6.4934 | -1.5147
5344 | 5.344 | 3.9861 | -71.0693 | 42.4641 | -102.1216 | -1.4411 | -6.4887 | -1.5148
5345 | 5.345 | 3.9847 | -71.0758 | 42.468 | -102.1927 | -1.4407 | -6.4841 | -1.5148
5346 | 5.346 | 3.9833 | -71.0822 | 42.472 | -102.2637 | -1.4403 | -6.4794 | -1.5148
5347 | 5.347 | 3.9818 | -71.0887 | 42.476 | -102.3348 | -1.4399 | -6.4748 | -1.5148
5348 | 5.348 | 3.9804 | -71.0952 | 42.48 | -102.4059 | -1.4395 | -6.4701 | -1.5149
5349 | 5.349 | 3.9789 | -71.1017 | 42.484 | -102.477 | -1.4391 | -6.4655 | -1.5149
5350 | 5.35 | 3.9775 | -71.1081 | 42.4879 | -102.5481 | -1.4387 | -6.4609 | -1.5149
5351 | 5.351 | 3.9761 | -71.1146 | 42.4919 | -102.6192 | -1.4383 | -6.4562 | -1.5149
5352 | 5.352 | 3.9746 | -71.1211 | 42.4959 | -102.6904 | -1.4379 | -6.4516 | -1.515
5353 | 5.353 | 3.9732 | -71.1275 | 42.4999 | -102.7615 | -1.4375 | -6.447 | -1.515
5354 | 5.354 | 3.9718 | -71.134 | 42.5038 | -102.8326 | -1.4372 | -6.4423 | -1.515
5355 | 5.355 | 3.9703 | -71.1404 | 42.5078 | -102.9038 | -1.4368 | -6.4377 | -1.515
5356 | 5.356 | 3.9689 | -71.1468 | 42.5118 | -102.9749 | -1.4364 | -6.4331 | -1.5151
5357 | 5.357 | 3.9674 | -71.1533 | 42.5157 | -103.0461 | -1.436 | -6.4285 | -1.5151
5358 | 5.358 | 3.966 | -71.1597 | 42.5197 | -103.1172 | -1.4356 | -6.4239 | -1.5151
5359 | 5.359 | 3.9646 | -71.1661 | 42.5237 | -103.1884 | -1.4352 | -6.4193 | -1.5151
5360 | 5.36 | 3.9631 | -71.1725 | 42.5276 | -103.2596 | -1.4348 | -6.4146 | -1.5152
5361 | 5.361 | 3.9617 | -71.179 | 42.5316 | -103.3307 | -1.4344 | -6.41 | -1.5152
5362 | 5.362 | 3.9603 | -71.1854 | 42.5356 | -103.4019 | -1.434 | -6.4054 | -1.5152
5363 | 5.363 | 3.9588 | -71.1918 | 42.5395 | -103.4731 | -1.4336 | -6.4008 | -1.5152
5364 | 5.364 | 3.9574 | -71.1982 | 42.5435 | -103.5443 | -1.4332 | -6.3962 | -1.5153
5365 | 5.365 | 3.956 | -71.2046 | 42.5474 | -103.6155 | -1.4328 | -6.3916 | -1.5153
5366 | 5.366 | 3.9545 | -71.211 | 42.5514 | -103.6867 | -1.4324 | -6.387 | -1.5153
5367 | 5.367 | 3.9531 | -71.2173 | 42.5553 | -103.7579 | -1.4321 | -6.3825 | -1.5153
5368 | 5.368 | 3.9517 | -71.2237 | 42.5593 | -103.8292 | -1.4317 | -6.3779 | -1.5154
5369 | 5.369 | 3.9502 | -71.2301 | 42.5632 | -103.9004 | -1.4313 | -6.3733 | -1.5154
5370 | 5.37 | 3.9488 | -71.2365 | 42.5672 | -103.9716 | -1.4309 | -6.3687 | -1.5154
5371 | 5.371 | 3.9474 | -71.2428 | 42.5711 | -104.0429 | -1.4305 | -6.3641 | -1.5154
5372 | 5.372 | 3.9459 | -71.2492 | 42.5751 | -104.1141 | -1.4301 | -6.3596 | -1.5155
5373 | 5.373 | 3.9445 | -71.2556 | 42.579 | -104.1854 | -1.4297 | -6.355 | -1.5155
5374 | 5.374 | 3.9431 | -71.2619 | 42.583 | -104.2566 | -1.4293 | -6.3504 | -1.5155
5375 | 5.375 | 3.9417 | -71.2683 | 42.5869 | -104.3279 | -1.4289 | -6.3458 | -1.5155
5376 | 5.376 | 3.9402 | -71.2746 | 42.5909 | -104.3992 | -1.4285 | -6.3413 | -1.5156
5377 | 5.377 | 3.9388 | -71.281 | 42.5948 | -104.4705 | -1.4281 | -6.3367 | -1.5156
5378 | 5.378 | 3.9374 | -71.2873 | 42.5987 | -104.5418 | -1.4277 | -6.3322 | -1.5156
5379 | 5.379 | 3.9359 | -71.2936 | 42.6027 | -104.6131 | -1.4273 | -6.3276 | -1.5156
5380 | 5.38 | 3.9345 | -71.3 | 42.6066 | -104.6844 | -1.4269 | -6.3231 | -1.5157
5381 | 5.381 | 3.9331 | -71.3063 | 42.6105 | -104.7557 | -1.4266 | -6.3185 | -1.5157
5382 | 5.382 | 3.9317 | -71.3126 | 42.6145 | -104.827 | -1.4262 | -6.314 | -1.5157
5383 | 5.383 | 3.9302 | -71.3189 | 42.6184 | -104.8983 | -1.4258 | -6.3094 | -1.5157
5384 | 5.384 | 3.9288 | -71.3252 | 42.6223 | -104.9696 | -1.4254 | -6.3049 | -1.5158
5385 | 5.385 | 3.9274 | -71.3315 | 42.6263 | -105.0409 | -1.425 | -6.3003 | -1.5158
5386 | 5.386 | 3.926 | -71.3378 | 42.6302 | -105.1123 | -1.4246 | -6.2958 | -1.5158
5387 | 5.387 | 3.9245 | -71.3441 | 42.6341 | -105.1836 | -1.4242 | -6.2913 | -1.5158
5388 | 5.388 | 3.9231 | -71.3504 | 42.638 | -105.255 | -1.4238 | -6.2867 | -1.5159
5389 | 5.389 | 3.9217 | -71.3567 | 42.642 | -105.3263 | -1.4234 | -6.2822 | -1.5159
5390 | 5.39 | 3.9203 | -71.363 | 42.6459 | -105.3977 | -1.423 | -6.2777 | -1.5159
5391 | 5.391 | 3.9188 | -71.3693 | 42.6498 | -105.4691 | -1.4226 | -6.2732 | -1.5159
5392 | 5.392 | 3.9174 | -71.3755 | 42.6537 | -105.5404 | -1.4222 | -6.2687 | -1.516
5393 | 5.393 | 3.916 | -71.3818 | 42.6576 | -105.6118 | -1.4218 | -6.2641 | -1.516
5394 | 5.394 | 3.9146 | -71.3881 | 42.6615 | -105.6832 | -1.4214 | -6.2596 | -1.516
5395 | 5.395 | 3.9132 | -71.3943 | 42.6655 | -105.7546 | -1.421 | -6.2551 | -1.516
5396 | 5.396 | 3.9117 | -71.4006 | 42.6694 | -105.826 | -1.4207 | -6.2506 | -1.5161
5397 | 5.397 | 3.9103 | -71.4068 | 42.6733 | -105.8974 | -1.4203 | -6.2461 | -1.5161
5398 | 5.398 | 3.9089 | -71.4131 | 42.6772 | -105.9688 | -1.4199 | -6.2416 | -1.5161
5399 | 5.399 | 3.9075 | -71.4193 | 42.6811 | -106.0402 | -1.4195 | -6.2371 | -1.5161
5400 | 5.4 | 3.9061 | -71.4256 | 42.685 | -106.1117 | -1.4191 | -6.2326 | -1.5162
5401 | 5.401 | 3.9046 | -71.4318 | 42.6889 | -106.1831 | -1.4187 | -6.2281 | -1.5162
5402 | 5.402 | 3.9032 | -71.438 | 42.6928 | -106.2545 | -1.4183 | -6.2236 | -1.5162
5403 | 5.403 | 3.9018 | -71.4442 | 42.6967 | -106.326 | -1.4179 | -6.2191 | -1.5162
5404 | 5.404 | 3.9004 | -71.4505 | 42.7006 | -106.3974 | -1.4175 | -6.2147 | -1.5163
5405 | 5.405 | 3.899 | -71.4567 | 42.7045 | -106.4689 | -1.4171 | -6.2102 | -1.5163
5406 | 5.406 | 3.8975 | -71.4629 | 42.7084 | -106.5404 | -1.4167 | -6.2057 | -1.5163
5407 | 5.407 | 3.8961 | -71.4691 | 42.7123 | -106.6118 | -1.4163 | -6.2012 | -1.5163
5408 | 5.408 | 3.8947 | -71.4753 | 42.7162 | -106.6833 | -1.4159 | -6.1968 | -1.5164
5409 | 5.409 | 3.8933 | -71.4815 | 42.7201 | -106.7548 | -1.4155 | -6.1923 | -1.5164
5410 | 5.41 | 3.8919 | -71.4877 | 42.724 | -106.8263 | -1.4151 | -6.1878 | -1.5164
5411 | 5.411 | 3.8905 | -71.4939 | 42.7279 | -106.8978 | -1.4147 | -6.1834 | -1.5164
5412 | 5.412 | 3.889 | -71.5001 | 42.7318 | -106.9693 | -1.4144 | -6.1789 | -1.5165
5413 | 5.413 | 3.8876 | -71.5062 | 42.7356 | -107.0408 | -1.414 | -6.1744 | -1.5165
5414 | 5.414 | 3.8862 | -71.5124 | 42.7395 | -107.1123 | -1.4136 | -6.17 | -1.5165
5415 | 5.415 | 3.8848 | -71.5186 | 42.7434 | -107.1838 | -1.4132 | -6.1655 | -1.5165
5416 | 5.416 | 3.8834 | -71.5247 | 42.7473 | -107.2553 | -1.4128 | -6.1611 | -1.5166
5417 | 5.417 | 3.882 | -71.5309 | 42.7512 | -107.3269 | -1.4124 | -6.1566 | -1.5166
5418 | 5.418 | 3.8806 | -71.5371 | 42.7551 | -107.3984 | -1.412 | -6.1522 | -1.5166
5419 | 5.419 | 3.8792 | -71.5432 | 42.7589 | -107.4699 | -1.4116 | -6.1478 | -1.5166
5420 | 5.42 | 3.8777 | -71.5494 | 42.7628 | -107.5415 | -1.4112 | -6.1433 | -1.5167
5421 | 5.421 | 3.8763 | -71.5555 | 42.7667 | -107.613 | -1.4108 | -6.1389 | -1.5167
5422 | 5.422 | 3.8749 | -71.5616 | 42.7706 | -107.6846 | -1.4104 | -6.1344 | -1.5167
5423 | 5.423 | 3.8735 | -71.5678 | 42.7744 | -107.7562 | -1.41 | -6.13 | -1.5167
5424 | 5.424 | 3.8721 | -71.5739 | 42.7783 | -107.8277 | -1.4096 | -6.1256 | -1.5167
5425 | 5.425 | 3.8707 | -71.58 | 42.7822 | -107.8993 | -1.4092 | -6.1212 | -1.5168
5426 | 5.426 | 3.8693 | -71.5862 | 42.7861 | -107.9709 | -1.4088 | -6.1167 | -1.5168
5427 | 5.427 | 3.8679 | -71.5923 | 42.7899 | -108.0425 | -1.4084 | -6.1123 | -1.5168
5428 | 5.428 | 3.8665 | -71.5984 | 42.7938 | -108.1141 | -1.408 | -6.1079 | -1.5168
5429 | 5.429 | 3.8651 | -71.6045 | 42.7977 | -108.1857 | -1.4076 | -6.1035 | -1.5169
5430 | 5.43 | 3.8637 | -71.6106 | 42.8015 | -108.2573 | -1.4073 | -6.0991 | -1.5169
5431 | 5.431 | 3.8622 | -71.6167 | 42.8054 | -108.3289 | -1.4069 | -6.0947 | -1.5169
5432 | 5.432 | 3.8608 | -71.6228 | 42.8092 | -108.4006 | -1.4065 | -6.0903 | -1.5169
5433 | 5.433 | 3.8594 | -71.6289 | 42.8131 | -108.4722 | -1.4061 | -6.0859 | -1.517
5434 | 5.434 | 3.858 | -71.635 | 42.817 | -108.5438 | -1.4057 | -6.0815 | -1.517
5435 | 5.435 | 3.8566 | -71.641 | 42.8208 | -108.6155 | -1.4053 | -6.0771 | -1.517
5436 | 5.436 | 3.8552 | -71.6471 | 42.8247 | -108.6871 | -1.4049 | -6.0727 | -1.517
5437 | 5.437 | 3.8538 | -71.6532 | 42.8285 | -108.7588 | -1.4045 | -6.0683 | -1.5171
5438 | 5.438 | 3.8524 | -71.6593 | 42.8324 | -108.8304 | -1.4041 | -6.0639 | -1.5171
5439 | 5.439 | 3.851 | -71.6653 | 42.8362 | -108.9021 | -1.4037 | -6.0595 | -1.5171
5440 | 5.44 | 3.8496 | -71.6714 | 42.8401 | -108.9738 | -1.4033 | -6.0551 | -1.5171
5441 | 5.441 | 3.8482 | -71.6774 | 42.8439 | -109.0454 | -1.4029 | -6.0508 | -1.5172
5442 | 5.442 | 3.8468 | -71.6835 | 42.8478 | -109.1171 | -1.4025 | -6.0464 | -1.5172
5443 | 5.443 | 3.8454 | -71.6895 | 42.8516 | -109.1888 | -1.4021 | -6.042 | -1.5172
5444 | 5.444 | 3.844 | -71.6956 | 42.8555 | -109.2605 | -1.4017 | -6.0376 | -1.5172
5445 | 5.445 | 3.8426 | -71.7016 | 42.8593 | -109.3322 | -1.4013 | -6.0333 | -1.5173
5446 | 5.446 | 3.8412 | -71.7077 | 42.8631 | -109.4039 | -1.4009 | -6.0289 | -1.5173
5447 | 5.447 | 3.8398 | -71.7137 | 42.867 | -109.4756 | -1.4005 | -6.0245 | -1.5173
5448 | 5.448 | 3.8384 | -71.7197 | 42.8708 | -109.5473 | -1.4001 | -6.0202 | -1.5173
5449 | 5.449 | 3.837 | -71.7257 | 42.8747 | -109.6191 | -1.3997 | -6.0158 | -1.5174
5450 | 5.45 | 3.8356 | -71.7317 | 42.8785 | -109.6908 | -1.3994 | -6.0115 | -1.5174
5451 | 5.451 | 3.8342 | -71.7378 | 42.8823 | -109.7625 | -1.399 | -6.0071 | -1.5174
5452 | 5.452 | 3.8328 | -71.7438 | 42.8862 | -109.8343 | -1.3986 | -6.0028 | -1.5174
5453 | 5.453 | 3.8314 | -71.7498 | 42.89 | -109.906 | -1.3982 | -5.9984 | -1.5174
5454 | 5.454 | 3.83 | -71.7558 | 42.8938 | -109.9778 | -1.3978 | -5.9941 | -1.5175
5455 | 5.455 | 3.8286 | -71.7618 | 42.8977 | -110.0496 | -1.3974 | -5.9897 | -1.5175
5456 | 5.456 | 3.8272 | -71.7677 | 42.9015 | -110.1213 | -1.397 | -5.9854 | -1.5175
5457 | 5.457 | 3.8258 | -71.7737 | 42.9053 | -110.1931 | -1.3966 | -5.9811 | -1.5175
5458 | 5.458 | 3.8244 | -71.7797 | 42.9091 | -110.2649 | -1.3962 | -5.9767 | -1.5176
5459 | 5.459 | 3.823 | -71.7857 | 42.913 | -110.3367 | -1.3958 | -5.9724 | -1.5176
5460 | 5.46 | 3.8216 | -71.7917 | 42.9168 | -110.4085 | -1.3954 | -5.9681 | -1.5176
5461 | 5.461 | 3.8202 | -71.7976 | 42.9206 | -110.4803 | -1.395 | -5.9638 | -1.5176
5462 | 5.462 | 3.8188 | -71.8036 | 42.9244 | -110.5521 | -1.3946 | -5.9594 | -1.5177
5463 | 5.463 | 3.8174 | -71.8096 | 42.9282 | -110.6239 | -1.3942 | -5.9551 | -1.5177
5464 | 5.464 | 3.816 | -71.8155 | 42.932 | -110.6957 | -1.3938 | -5.9508 | -1.5177
5465 | 5.465 | 3.8146 | -71.8215 | 42.9359 | -110.7675 | -1.3934 | -5.9465 | -1.5177
5466 | 5.466 | 3.8132 | -71.8274 | 42.9397 | -110.8393 | -1.393 | -5.9422 | -1.5178
5467 | 5.467 | 3.8118 | -71.8333 | 42.9435 | -110.9112 | -1.3926 | -5.9379 | -1.5178
5468 | 5.468 | 3.8105 | -71.8393 | 42.9473 | -110.983 | -1.3922 | -5.9336 | -1.5178
5469 | 5.469 | 3.8091 | -71.8452 | 42.9511 | -111.0548 | -1.3918 | -5.9293 | -1.5178
5470 | 5.47 | 3.8077 | -71.8511 | 42.9549 | -111.1267 | -1.3914 | -5.925 | -1.5179
5471 | 5.471 | 3.8063 | -71.8571 | 42.9587 | -111.1986 | -1.3911 | -5.9207 | -1.5179
5472 | 5.472 | 3.8049 | -71.863 | 42.9625 | -111.2704 | -1.3907 | -5.9164 | -1.5179
5473 | 5.473 | 3.8035 | -71.8689 | 42.9663 | -111.3423 | -1.3903 | -5.9121 | -1.5179
5474 | 5.474 | 3.8021 | -71.8748 | 42.9701 | -111.4142 | -1.3899 | -5.9078 | -1.5179
5475 | 5.475 | 3.8007 | -71.8807 | 42.9739 | -111.486 | -1.3895 | -5.9035 | -1.518
5476 | 5.476 | 3.7993 | -71.8866 | 42.9777 | -111.5579 | -1.3891 | -5.8992 | -1.518
5477 | 5.477 | 3.7979 | -71.8925 | 42.9815 | -111.6298 | -1.3887 | -5.895 | -1.518
5478 | 5.478 | 3.7965 | -71.8984 | 42.9853 | -111.7017 | -1.3883 | -5.8907 | -1.518
5479 | 5.479 | 3.7952 | -71.9043 | 42.9891 | -111.7736 | -1.3879 | -5.8864 | -1.5181
5480 | 5.48 | 3.7938 | -71.9102 | 42.9929 | -111.8455 | -1.3875 | -5.8821 | -1.5181
5481 | 5.481 | 3.7924 | -71.9161 | 42.9967 | -111.9175 | -1.3871 | -5.8779 | -1.5181
5482 | 5.482 | 3.791 | -71.922 | 43.0005 | -111.9894 | -1.3867 | -5.8736 | -1.5181
5483 | 5.483 | 3.7896 | -71.9278 | 43.0043 | -112.0613 | -1.3863 | -5.8694 | -1.5182
5484 | 5.484 | 3.7882 | -71.9337 | 43.0081 | -112.1332 | -1.3859 | -5.8651 | -1.5182
5485 | 5.485 | 3.7868 | -71.9396 | 43.0119 | -112.2052 | -1.3855 | -5.8608 | -1.5182
5486 | 5.486 | 3.7855 | -71.9454 | 43.0156 | -112.2771 | -1.3851 | -5.8566 | -1.5182
5487 | 5.487 | 3.7841 | -71.9513 | 43.0194 | -112.3491 | -1.3847 | -5.8523 | -1.5183
5488 | 5.488 | 3.7827 | -71.9571 | 43.0232 | -112.421 | -1.3843 | -5.8481 | -1.5183
5489 | 5.489 | 3.7813 | -71.963 | 43.027 | -112.493 | -1.3839 | -5.8438 | -1.5183
5490 | 5.49 | 3.7799 | -71.9688 | 43.0308 | -112.565 | -1.3835 | -5.8396 | -1.5183
5491 | 5.491 | 3.7785 | -71.9747 | 43.0346 | -112.6369 | -1.3831 | -5.8353 | -1.5183
5492 | 5.492 | 3.7771 | -71.9805 | 43.0383 | -112.7089 | -1.3827 | -5.8311 | -1.5184
5493 | 5.493 | 3.7758 | -71.9863 | 43.0421 | -112.7809 | -1.3823 | -5.8269 | -1.5184
5494 | 5.494 | 3.7744 | -71.9922 | 43.0459 | -112.8529 | -1.3819 | -5.8226 | -1.5184
5495 | 5.495 | 3.773 | -71.998 | 43.0497 | -112.9249 | -1.3816 | -5.8184 | -1.5184
5496 | 5.496 | 3.7716 | -72.0038 | 43.0534 | -112.9969 | -1.3812 | -5.8142 | -1.5185
5497 | 5.497 | 3.7702 | -72.0096 | 43.0572 | -113.0689 | -1.3808 | -5.81 | -1.5185
5498 | 5.498 | 3.7689 | -72.0154 | 43.061 | -113.1409 | -1.3804 | -5.8057 | -1.5185
5499 | 5.499 | 3.7675 | -72.0212 | 43.0647 | -113.2129 | -1.38 | -5.8015 | -1.5185
5500 | 5.5 | 3.7661 | -72.027 | 43.0685 | -113.285 | -1.3796 | -5.7973 | -1.5186
5501 | 5.501 | 3.7647 | -72.0328 | 43.0723 | -113.357 | -1.3792 | -5.7931 | -1.5186
5502 | 5.502 | 3.7633 | -72.0386 | 43.076 | -113.429 | -1.3788 | -5.7889 | -1.5186
5503 | 5.503 | 3.762 | -72.0444 | 43.0798 | -113.5011 | -1.3784 | -5.7847 | -1.5186
5504 | 5.504 | 3.7606 | -72.0502 | 43.0836 | -113.5731 | -1.378 | -5.7805 | -1.5186
5505 | 5.505 | 3.7592 | -72.056 | 43.0873 | -113.6452 | -1.3776 | -5.7763 | -1.5187
5506 | 5.506 | 3.7578 | -72.0618 | 43.0911 | -113.7173 | -1.3772 | -5.7721 | -1.5187
5507 | 5.507 | 3.7564 | -72.0675 | 43.0948 | -113.7893 | -1.3768 | -5.7679 | -1.5187
5508 | 5.508 | 3.7551 | -72.0733 | 43.0986 | -113.8614 | -1.3764 | -5.7637 | -1.5187
5509 | 5.509 | 3.7537 | -72.0791 | 43.1023 | -113.9335 | -1.376 | -5.7595 | -1.5188
5510 | 5.51 | 3.7523 | -72.0848 | 43.1061 | -114.0056 | -1.3756 | -5.7553 | -1.5188
5511 | 5.511 | 3.7509 | -72.0906 | 43.1098 | -114.0776 | -1.3752 | -5.7511 | -1.5188
5512 | 5.512 | 3.7496 | -72.0963 | 43.1136 | -114.1497 | -1.3748 | -5.7469 | -1.5188
5513 | 5.513 | 3.7482 | -72.1021 | 43.1173 | -114.2218 | -1.3744 | -5.7427 | -1.5189
5514 | 5.514 | 3.7468 | -72.1078 | 43.1211 | -114.294 | -1.374 | -5.7386 | -1.5189
5515 | 5.515 | 3.7454 | -72.1136 | 43.1248 | -114.3661 | -1.3736 | -5.7344 | -1.5189
5516 | 5.516 | 3.7441 | -72.1193 | 43.1286 | -114.4382 | -1.3732 | -5.7302 | -1.5189
5517 | 5.517 | 3.7427 | -72.125 | 43.1323 | -114.5103 | -1.3728 | -5.726 | -1.519
5518 | 5.518 | 3.7413 | -72.1307 | 43.1361 | -114.5824 | -1.3724 | -5.7219 | -1.519
5519 | 5.519 | 3.74 | -72.1365 | 43.1398 | -114.6546 | -1.372 | -5.7177 | -1.519
5520 | 5.52 | 3.7386 | -72.1422 | 43.1435 | -114.7267 | -1.3716 | -5.7136 | -1.519
5521 | 5.521 | 3.7372 | -72.1479 | 43.1473 | -114.7989 | -1.3713 | -5.7094 | -1.519
5522 | 5.522 | 3.7358 | -72.1536 | 43.151 | -114.871 | -1.3709 | -5.7052 | -1.5191
5523 | 5.523 | 3.7345 | -72.1593 | 43.1547 | -114.9432 | -1.3705 | -5.7011 | -1.5191
5524 | 5.524 | 3.7331 | -72.165 | 43.1585 | -115.0153 | -1.3701 | -5.6969 | -1.5191
5525 | 5.525 | 3.7317 | -72.1707 | 43.1622 | -115.0875 | -1.3697 | -5.6928 | -1.5191
5526 | 5.526 | 3.7304 | -72.1764 | 43.1659 | -115.1597 | -1.3693 | -5.6886 | -1.5192
5527 | 5.527 | 3.729 | -72.1821 | 43.1697 | -115.2319 | -1.3689 | -5.6845 | -1.5192
5528 | 5.528 | 3.7276 | -72.1878 | 43.1734 | -115.3041 | -1.3685 | -5.6804 | -1.5192
5529 | 5.529 | 3.7263 | -72.1935 | 43.1771 | -115.3763 | -1.3681 | -5.6762 | -1.5192
5530 | 5.53 | 3.7249 | -72.1991 | 43.1808 | -115.4485 | -1.3677 | -5.6721 | -1.5193
5531 | 5.531 | 3.7235 | -72.2048 | 43.1846 | -115.5207 | -1.3673 | -5.6679 | -1.5193
5532 | 5.532 | 3.7221 | -72.2105 | 43.1883 | -115.5929 | -1.3669 | -5.6638 | -1.5193
5533 | 5.533 | 3.7208 | -72.2161 | 43.192 | -115.6651 | -1.3665 | -5.6597 | -1.5193
5534 | 5.534 | 3.7194 | -72.2218 | 43.1957 | -115.7373 | -1.3661 | -5.6556 | -1.5193
5535 | 5.535 | 3.718 | -72.2275 | 43.1994 | -115.8095 | -1.3657 | -5.6514 | -1.5194
5536 | 5.536 | 3.7167 | -72.2331 | 43.2032 | -115.8818 | -1.3653 | -5.6473 | -1.5194
5537 | 5.537 | 3.7153 | -72.2388 | 43.2069 | -115.954 | -1.3649 | -5.6432 | -1.5194
5538 | 5.538 | 3.714 | -72.2444 | 43.2106 | -116.0263 | -1.3645 | -5.6391 | -1.5194
5539 | 5.539 | 3.7126 | -72.25 | 43.2143 | -116.0985 | -1.3641 | -5.635 | -1.5195
5540 | 5.54 | 3.7112 | -72.2557 | 43.218 | -116.1708 | -1.3637 | -5.6309 | -1.5195
5541 | 5.541 | 3.7099 | -72.2613 | 43.2217 | -116.243 | -1.3633 | -5.6268 | -1.5195
5542 | 5.542 | 3.7085 | -72.2669 | 43.2254 | -116.3153 | -1.3629 | -5.6227 | -1.5195
5543 | 5.543 | 3.7071 | -72.2726 | 43.2291 | -116.3876 | -1.3625 | -5.6186 | -1.5195
5544 | 5.544 | 3.7058 | -72.2782 | 43.2328 | -116.4598 | -1.3621 | -5.6145 | -1.5196
5545 | 5.545 | 3.7044 | -72.2838 | 43.2366 | -116.5321 | -1.3617 | -5.6104 | -1.5196
5546 | 5.546 | 3.703 | -72.2894 | 43.2403 | -116.6044 | -1.3613 | -5.6063 | -1.5196
5547 | 5.547 | 3.7017 | -72.295 | 43.244 | -116.6767 | -1.3609 | -5.6022 | -1.5196
5548 | 5.548 | 3.7003 | -72.3006 | 43.2477 | -116.749 | -1.3605 | -5.5981 | -1.5197
5549 | 5.549 | 3.699 | -72.3062 | 43.2514 | -116.8213 | -1.3602 | -5.594 | -1.5197
5550 | 5.55 | 3.6976 | -72.3118 | 43.2551 | -116.8936 | -1.3598 | -5.5899 | -1.5197
5551 | 5.551 | 3.6962 | -72.3174 | 43.2588 | -116.9659 | -1.3594 | -5.5859 | -1.5197
5552 | 5.552 | 3.6949 | -72.323 | 43.2624 | -117.0383 | -1.359 | -5.5818 | -1.5198
5553 | 5.553 | 3.6935 | -72.3286 | 43.2661 | -117.1106 | -1.3586 | -5.5777 | -1.5198
5554 | 5.554 | 3.6922 | -72.3341 | 43.2698 | -117.1829 | -1.3582 | -5.5736 | -1.5198
5555 | 5.555 | 3.6908 | -72.3397 | 43.2735 | -117.2553 | -1.3578 | -5.5696 | -1.5198
5556 | 5.556 | 3.6895 | -72.3453 | 43.2772 | -117.3276 | -1.3574 | -5.5655 | -1.5198
5557 | 5.557 | 3.6881 | -72.3508 | 43.2809 | -117.4 | -1.357 | -5.5614 | -1.5199
5558 | 5.558 | 3.6867 | -72.3564 | 43.2846 | -117.4723 | -1.3566 | -5.5574 | -1.5199
5559 | 5.559 | 3.6854 | -72.362 | 43.2883 | -117.5447 | -1.3562 | -5.5533 | -1.5199
5560 | 5.56 | 3.684 | -72.3675 | 43.292 | -117.617 | -1.3558 | -5.5493 | -1.5199
5561 | 5.561 | 3.6827 | -72.3731 | 43.2956 | -117.6894 | -1.3554 | -5.5452 | -1.52
5562 | 5.562 | 3.6813 | -72.3786 | 43.2993 | -117.7618 | -1.355 | -5.5412 | -1.52
5563 | 5.563 | 3.68 | -72.3841 | 43.303 | -117.8342 | -1.3546 | -5.5371 | -1.52
5564 | 5.564 | 3.6786 | -72.3897 | 43.3067 | -117.9066 | -1.3542 | -5.5331 | -1.52
5565 | 5.565 | 3.6772 | -72.3952 | 43.3104 | -117.979 | -1.3538 | -5.529 | -1.52
5566 | 5.566 | 3.6759 | -72.4007 | 43.314 | -118.0514 | -1.3534 | -5.525 | -1.5201
5567 | 5.567 | 3.6745 | -72.4063 | 43.3177 | -118.1238 | -1.353 | -5.521 | -1.5201
5568 | 5.568 | 3.6732 | -72.4118 | 43.3214 | -118.1962 | -1.3526 | -5.5169 | -1.5201
5569 | 5.569 | 3.6718 | -72.4173 | 43.3251 | -118.2686 | -1.3522 | -5.5129 | -1.5201
5570 | 5.57 | 3.6705 | -72.4228 | 43.3287 | -118.341 | -1.3518 | -5.5089 | -1.5202
5571 | 5.571 | 3.6691 | -72.4283 | 43.3324 | -118.4135 | -1.3514 | -5.5048 | -1.5202
5572 | 5.572 | 3.6678 | -72.4338 | 43.3361 | -118.4859 | -1.351 | -5.5008 | -1.5202
5573 | 5.573 | 3.6664 | -72.4393 | 43.3397 | -118.5583 | -1.3506 | -5.4968 | -1.5202
5574 | 5.574 | 3.6651 | -72.4448 | 43.3434 | -118.6308 | -1.3502 | -5.4928 | -1.5202
5575 | 5.575 | 3.6637 | -72.4503 | 43.3471 | -118.7032 | -1.3498 | -5.4888 | -1.5203
5576 | 5.576 | 3.6624 | -72.4558 | 43.3507 | -118.7757 | -1.3494 | -5.4848 | -1.5203
5577 | 5.577 | 3.661 | -72.4613 | 43.3544 | -118.8481 | -1.349 | -5.4807 | -1.5203
5578 | 5.578 | 3.6597 | -72.4668 | 43.358 | -118.9206 | -1.3486 | -5.4767 | -1.5203
5579 | 5.579 | 3.6583 | -72.4723 | 43.3617 | -118.9931 | -1.3483 | -5.4727 | -1.5204
5580 | 5.58 | 3.657 | -72.4777 | 43.3654 | -119.0656 | -1.3479 | -5.4687 | -1.5204
5581 | 5.581 | 3.6556 | -72.4832 | 43.369 | -119.138 | -1.3475 | -5.4647 | -1.5204
5582 | 5.582 | 3.6543 | -72.4887 | 43.3727 | -119.2105 | -1.3471 | -5.4607 | -1.5204
5583 | 5.583 | 3.6529 | -72.4941 | 43.3763 | -119.283 | -1.3467 | -5.4567 | -1.5204
5584 | 5.584 | 3.6516 | -72.4996 | 43.38 | -119.3555 | -1.3463 | -5.4528 | -1.5205
5585 | 5.585 | 3.6502 | -72.505 | 43.3836 | -119.428 | -1.3459 | -5.4488 | -1.5205
5586 | 5.586 | 3.6489 | -72.5105 | 43.3873 | -119.5005 | -1.3455 | -5.4448 | -1.5205
5587 | 5.587 | 3.6476 | -72.5159 | 43.3909 | -119.5731 | -1.3451 | -5.4408 | -1.5205
5588 | 5.588 | 3.6462 | -72.5214 | 43.3946 | -119.6456 | -1.3447 | -5.4368 | -1.5206
5589 | 5.589 | 3.6449 | -72.5268 | 43.3982 | -119.7181 | -1.3443 | -5.4328 | -1.5206
5590 | 5.59 | 3.6435 | -72.5322 | 43.4018 | -119.7906 | -1.3439 | -5.4289 | -1.5206
5591 | 5.591 | 3.6422 | -72.5377 | 43.4055 | -119.8632 | -1.3435 | -5.4249 | -1.5206
5592 | 5.592 | 3.6408 | -72.5431 | 43.4091 | -119.9357 | -1.3431 | -5.4209 | -1.5206
5593 | 5.593 | 3.6395 | -72.5485 | 43.4128 | -120.0083 | -1.3427 | -5.4169 | -1.5207
5594 | 5.594 | 3.6381 | -72.5539 | 43.4164 | -120.0808 | -1.3423 | -5.413 | -1.5207
5595 | 5.595 | 3.6368 | -72.5593 | 43.42 | -120.1534 | -1.3419 | -5.409 | -1.5207
5596 | 5.596 | 3.6355 | -72.5648 | 43.4237 | -120.2259 | -1.3415 | -5.4051 | -1.5207
5597 | 5.597 | 3.6341 | -72.5702 | 43.4273 | -120.2985 | -1.3411 | -5.4011 | -1.5208
5598 | 5.598 | 3.6328 | -72.5756 | 43.4309 | -120.3711 | -1.3407 | -5.3971 | -1.5208
5599 | 5.599 | 3.6314 | -72.581 | 43.4346 | -120.4437 | -1.3403 | -5.3932 | -1.5208
5600 | 5.6 | 3.6301 | -72.5863 | 43.4382 | -120.5163 | -1.3399 | -5.3892 | -1.5208
5601 | 5.601 | 3.6288 | -72.5917 | 43.4418 | -120.5888 | -1.3395 | -5.3853 | -1.5208
5602 | 5.602 | 3.6274 | -72.5971 | 43.4455 | -120.6614 | -1.3391 | -5.3813 | -1.5209
5603 | 5.603 | 3.6261 | -72.6025 | 43.4491 | -120.734 | -1.3387 | -5.3774 | -1.5209
5604 | 5.604 | 3.6247 | -72.6079 | 43.4527 | -120.8067 | -1.3383 | -5.3735 | -1.5209
5605 | 5.605 | 3.6234 | -72.6133 | 43.4563 | -120.8793 | -1.3379 | -5.3695 | -1.5209
5606 | 5.606 | 3.6221 | -72.6186 | 43.46 | -120.9519 | -1.3375 | -5.3656 | -1.521
5607 | 5.607 | 3.6207 | -72.624 | 43.4636 | -121.0245 | -1.3371 | -5.3617 | -1.521
5608 | 5.608 | 3.6194 | -72.6294 | 43.4672 | -121.0971 | -1.3367 | -5.3577 | -1.521
5609 | 5.609 | 3.6181 | -72.6347 | 43.4708 | -121.1698 | -1.3364 | -5.3538 | -1.521
5610 | 5.61 | 3.6167 | -72.6401 | 43.4744 | -121.2424 | -1.336 | -5.3499 | -1.521
5611 | 5.611 | 3.6154 | -72.6454 | 43.4781 | -121.3151 | -1.3356 | -5.346 | -1.5211
5612 | 5.612 | 3.614 | -72.6508 | 43.4817 | -121.3877 | -1.3352 | -5.342 | -1.5211
5613 | 5.613 | 3.6127 | -72.6561 | 43.4853 | -121.4604 | -1.3348 | -5.3381 | -1.5211
5614 | 5.614 | 3.6114 | -72.6614 | 43.4889 | -121.533 | -1.3344 | -5.3342 | -1.5211
5615 | 5.615 | 3.61 | -72.6668 | 43.4925 | -121.6057 | -1.334 | -5.3303 | -1.5212
5616 | 5.616 | 3.6087 | -72.6721 | 43.4961 | -121.6784 | -1.3336 | -5.3264 | -1.5212
5617 | 5.617 | 3.6074 | -72.6774 | 43.4997 | -121.751 | -1.3332 | -5.3225 | -1.5212
5618 | 5.618 | 3.606 | -72.6828 | 43.5033 | -121.8237 | -1.3328 | -5.3186 | -1.5212
5619 | 5.619 | 3.6047 | -72.6881 | 43.5069 | -121.8964 | -1.3324 | -5.3147 | -1.5212
5620 | 5.62 | 3.6034 | -72.6934 | 43.5105 | -121.9691 | -1.332 | -5.3108 | -1.5213
5621 | 5.621 | 3.602 | -72.6987 | 43.5141 | -122.0418 | -1.3316 | -5.3069 | -1.5213
5622 | 5.622 | 3.6007 | -72.704 | 43.5177 | -122.1145 | -1.3312 | -5.303 | -1.5213
5623 | 5.623 | 3.5994 | -72.7093 | 43.5213 | -122.1872 | -1.3308 | -5.2991 | -1.5213
5624 | 5.624 | 3.5981 | -72.7146 | 43.5249 | -122.2599 | -1.3304 | -5.2952 | -1.5214
5625 | 5.625 | 3.5967 | -72.7199 | 43.5285 | -122.3327 | -1.33 | -5.2913 | -1.5214
5626 | 5.626 | 3.5954 | -72.7252 | 43.5321 | -122.4054 | -1.3296 | -5.2875 | -1.5214
5627 | 5.627 | 3.5941 | -72.7305 | 43.5357 | -122.4781 | -1.3292 | -5.2836 | -1.5214
5628 | 5.628 | 3.5927 | -72.7358 | 43.5393 | -122.5508 | -1.3288 | -5.2797 | -1.5214
5629 | 5.629 | 3.5914 | -72.741 | 43.5429 | -122.6236 | -1.3284 | -5.2758 | -1.5215
5630 | 5.63 | 3.5901 | -72.7463 | 43.5465 | -122.6963 | -1.328 | -5.2719 | -1.5215
5631 | 5.631 | 3.5887 | -72.7516 | 43.5501 | -122.7691 | -1.3276 | -5.2681 | -1.5215
5632 | 5.632 | 3.5874 | -72.7569 | 43.5537 | -122.8418 | -1.3272 | -5.2642 | -1.5215
5633 | 5.633 | 3.5861 | -72.7621 | 43.5573 | -122.9146 | -1.3268 | -5.2603 | -1.5216
5634 | 5.634 | 3.5848 | -72.7674 | 43.5608 | -122.9874 | -1.3264 | -5.2565 | -1.5216
5635 | 5.635 | 3.5834 | -72.7726 | 43.5644 | -123.0601 | -1.326 | -5.2526 | -1.5216
5636 | 5.636 | 3.5821 | -72.7779 | 43.568 | -123.1329 | -1.3256 | -5.2488 | -1.5216
5637 | 5.637 | 3.5808 | -72.7831 | 43.5716 | -123.2057 | -1.3252 | -5.2449 | -1.5216
5638 | 5.638 | 3.5795 | -72.7884 | 43.5752 | -123.2785 | -1.3249 | -5.2411 | -1.5217
5639 | 5.639 | 3.5781 | -72.7936 | 43.5787 | -123.3513 | -1.3245 | -5.2372 | -1.5217
5640 | 5.64 | 3.5768 | -72.7989 | 43.5823 | -123.4241 | -1.3241 | -5.2334 | -1.5217
5641 | 5.641 | 3.5755 | -72.8041 | 43.5859 | -123.4969 | -1.3237 | -5.2295 | -1.5217
5642 | 5.642 | 3.5742 | -72.8093 | 43.5895 | -123.5697 | -1.3233 | -5.2257 | -1.5217
5643 | 5.643 | 3.5728 | -72.8146 | 43.593 | -123.6425 | -1.3229 | -5.2218 | -1.5218
5644 | 5.644 | 3.5715 | -72.8198 | 43.5966 | -123.7153 | -1.3225 | -5.218 | -1.5218
5645 | 5.645 | 3.5702 | -72.825 | 43.6002 | -123.7882 | -1.3221 | -5.2142 | -1.5218
5646 | 5.646 | 3.5689 | -72.8302 | 43.6038 | -123.861 | -1.3217 | -5.2103 | -1.5218
5647 | 5.647 | 3.5676 | -72.8354 | 43.6073 | -123.9338 | -1.3213 | -5.2065 | -1.5219
5648 | 5.648 | 3.5662 | -72.8406 | 43.6109 | -124.0067 | -1.3209 | -5.2027 | -1.5219
5649 | 5.649 | 3.5649 | -72.8458 | 43.6145 | -124.0795 | -1.3205 | -5.1989 | -1.5219
5650 | 5.65 | 3.5636 | -72.851 | 43.618 | -124.1524 | -1.3201 | -5.195 | -1.5219
5651 | 5.651 | 3.5623 | -72.8562 | 43.6216 | -124.2252 | -1.3197 | -5.1912 | -1.5219
5652 | 5.652 | 3.561 | -72.8614 | 43.6251 | -124.2981 | -1.3193 | -5.1874 | -1.522
5653 | 5.653 | 3.5596 | -72.8666 | 43.6287 | -124.3709 | -1.3189 | -5.1836 | -1.522
5654 | 5.654 | 3.5583 | -72.8718 | 43.6323 | -124.4438 | -1.3185 | -5.1798 | -1.522
5655 | 5.655 | 3.557 | -72.877 | 43.6358 | -124.5167 | -1.3181 | -5.176 | -1.522
5656 | 5.656 | 3.5557 | -72.8821 | 43.6394 | -124.5896 | -1.3177 | -5.1722 | -1.522
5657 | 5.657 | 3.5544 | -72.8873 | 43.6429 | -124.6625 | -1.3173 | -5.1684 | -1.5221
5658 | 5.658 | 3.553 | -72.8925 | 43.6465 | -124.7354 | -1.3169 | -5.1646 | -1.5221
5659 | 5.659 | 3.5517 | -72.8976 | 43.65 | -124.8083 | -1.3165 | -5.1608 | -1.5221
5660 | 5.66 | 3.5504 | -72.9028 | 43.6536 | -124.8812 | -1.3161 | -5.157 | -1.5221
5661 | 5.661 | 3.5491 | -72.908 | 43.6571 | -124.9541 | -1.3157 | -5.1532 | -1.5222
5662 | 5.662 | 3.5478 | -72.9131 | 43.6607 | -125.027 | -1.3153 | -5.1494 | -1.5222
5663 | 5.663 | 3.5465 | -72.9183 | 43.6642 | -125.0999 | -1.3149 | -5.1456 | -1.5222
5664 | 5.664 | 3.5451 | -72.9234 | 43.6678 | -125.1728 | -1.3145 | -5.1418 | -1.5222
5665 | 5.665 | 3.5438 | -72.9285 | 43.6713 | -125.2458 | -1.3142 | -5.138 | -1.5222
5666 | 5.666 | 3.5425 | -72.9337 | 43.6749 | -125.3187 | -1.3138 | -5.1342 | -1.5223
5667 | 5.667 | 3.5412 | -72.9388 | 43.6784 | -125.3916 | -1.3134 | -5.1305 | -1.5223
5668 | 5.668 | 3.5399 | -72.944 | 43.6819 | -125.4646 | -1.313 | -5.1267 | -1.5223
5669 | 5.669 | 3.5386 | -72.9491 | 43.6855 | -125.5375 | -1.3126 | -5.1229 | -1.5223
5670 | 5.67 | 3.5373 | -72.9542 | 43.689 | -125.6105 | -1.3122 | -5.1191 | -1.5223
5671 | 5.671 | 3.536 | -72.9593 | 43.6925 | -125.6834 | -1.3118 | -5.1154 | -1.5224
5672 | 5.672 | 3.5346 | -72.9644 | 43.6961 | -125.7564 | -1.3114 | -5.1116 | -1.5224
5673 | 5.673 | 3.5333 | -72.9695 | 43.6996 | -125.8294 | -1.311 | -5.1078 | -1.5224
5674 | 5.674 | 3.532 | -72.9747 | 43.7031 | -125.9023 | -1.3106 | -5.1041 | -1.5224
5675 | 5.675 | 3.5307 | -72.9798 | 43.7067 | -125.9753 | -1.3102 | -5.1003 | -1.5225
5676 | 5.676 | 3.5294 | -72.9849 | 43.7102 | -126.0483 | -1.3098 | -5.0966 | -1.5225
5677 | 5.677 | 3.5281 | -72.99 | 43.7137 | -126.1213 | -1.3094 | -5.0928 | -1.5225
5678 | 5.678 | 3.5268 | -72.995 | 43.7173 | -126.1943 | -1.309 | -5.0891 | -1.5225
5679 | 5.679 | 3.5255 | -73.0001 | 43.7208 | -126.2673 | -1.3086 | -5.0853 | -1.5225
5680 | 5.68 | 3.5242 | -73.0052 | 43.7243 | -126.3403 | -1.3082 | -5.0816 | -1.5226
5681 | 5.681 | 3.5229 | -73.0103 | 43.7278 | -126.4133 | -1.3078 | -5.0778 | -1.5226
5682 | 5.682 | 3.5215 | -73.0154 | 43.7314 | -126.4863 | -1.3074 | -5.0741 | -1.5226
5683 | 5.683 | 3.5202 | -73.0205 | 43.7349 | -126.5593 | -1.307 | -5.0703 | -1.5226
5684 | 5.684 | 3.5189 | -73.0255 | 43.7384 | -126.6324 | -1.3066 | -5.0666 | -1.5226
5685 | 5.685 | 3.5176 | -73.0306 | 43.7419 | -126.7054 | -1.3062 | -5.0629 | -1.5227
5686 | 5.686 | 3.5163 | -73.0357 | 43.7454 | -126.7784 | -1.3058 | -5.0591 | -1.5227
5687 | 5.687 | 3.515 | -73.0407 | 43.7489 | -126.8515 | -1.3054 | -5.0554 | -1.5227
5688 | 5.688 | 3.5137 | -73.0458 | 43.7525 | -126.9245 | -1.305 | -5.0517 | -1.5227
5689 | 5.689 | 3.5124 | -73.0508 | 43.756 | -126.9976 | -1.3046 | -5.048 | -1.5228
5690 | 5.69 | 3.5111 | -73.0559 | 43.7595 | -127.0706 | -1.3043 | -5.0442 | -1.5228
5691 | 5.691 | 3.5098 | -73.0609 | 43.763 | -127.1437 | -1.3039 | -5.0405 | -1.5228
5692 | 5.692 | 3.5085 | -73.066 | 43.7665 | -127.2168 | -1.3035 | -5.0368 | -1.5228
5693 | 5.693 | 3.5072 | -73.071 | 43.77 | -127.2898 | -1.3031 | -5.0331 | -1.5228
5694 | 5.694 | 3.5059 | -73.076 | 43.7735 | -127.3629 | -1.3027 | -5.0294 | -1.5229
5695 | 5.695 | 3.5046 | -73.0811 | 43.777 | -127.436 | -1.3023 | -5.0257 | -1.5229
5696 | 5.696 | 3.5033 | -73.0861 | 43.7805 | -127.5091 | -1.3019 | -5.022 | -1.5229
5697 | 5.697 | 3.502 | -73.0911 | 43.784 | -127.5822 | -1.3015 | -5.0183 | -1.5229
5698 | 5.698 | 3.5007 | -73.0961 | 43.7875 | -127.6553 | -1.3011 | -5.0146 | -1.5229
5699 | 5.699 | 3.4994 | -73.1011 | 43.791 | -127.7284 | -1.3007 | -5.0109 | -1.523
5700 | 5.7 | 3.4981 | -73.1061 | 43.7945 | -127.8015 | -1.3003 | -5.0072 | -1.523
5701 | 5.701 | 3.4968 | -73.1112 | 43.798 | -127.8746 | -1.2999 | -5.0035 | -1.523
5702 | 5.702 | 3.4955 | -73.1162 | 43.8015 | -127.9477 | -1.2995 | -4.9998 | -1.523
5703 | 5.703 | 3.4942 | -73.1212 | 43.805 | -128.0208 | -1.2991 | -4.9961 | -1.523
5704 | 5.704 | 3.4929 | -73.1262 | 43.8085 | -128.0939 | -1.2987 | -4.9924 | -1.5231
5705 | 5.705 | 3.4916 | -73.1311 | 43.812 | -128.1671 | -1.2983 | -4.9887 | -1.5231
5706 | 5.706 | 3.4903 | -73.1361 | 43.8155 | -128.2402 | -1.2979 | -4.985 | -1.5231
5707 | 5.707 | 3.489 | -73.1411 | 43.819 | -128.3133 | -1.2975 | -4.9814 | -1.5231
5708 | 5.708 | 3.4877 | -73.1461 | 43.8225 | -128.3865 | -1.2971 | -4.9777 | -1.5232
5709 | 5.709 | 3.4864 | -73.1511 | 43.8259 | -128.4596 | -1.2967 | -4.974 | -1.5232
5710 | 5.71 | 3.4851 | -73.1561 | 43.8294 | -128.5328 | -1.2963 | -4.9703 | -1.5232
5711 | 5.711 | 3.4838 | -73.161 | 43.8329 | -128.606 | -1.2959 | -4.9667 | -1.5232
5712 | 5.712 | 3.4825 | -73.166 | 43.8364 | -128.6791 | -1.2955 | -4.963 | -1.5232
5713 | 5.713 | 3.4812 | -73.171 | 43.8399 | -128.7523 | -1.2952 | -4.9593 | -1.5233
5714 | 5.714 | 3.4799 | -73.1759 | 43.8434 | -128.8255 | -1.2948 | -4.9557 | -1.5233
5715 | 5.715 | 3.4786 | -73.1809 | 43.8468 | -128.8987 | -1.2944 | -4.952 | -1.5233
5716 | 5.716 | 3.4773 | -73.1858 | 43.8503 | -128.9718 | -1.294 | -4.9484 | -1.5233
5717 | 5.717 | 3.476 | -73.1908 | 43.8538 | -129.045 | -1.2936 | -4.9447 | -1.5233
5718 | 5.718 | 3.4747 | -73.1957 | 43.8573 | -129.1182 | -1.2932 | -4.9411 | -1.5234
5719 | 5.719 | 3.4734 | -73.2007 | 43.8607 | -129.1914 | -1.2928 | -4.9374 | -1.5234
5720 | 5.72 | 3.4721 | -73.2056 | 43.8642 | -129.2646 | -1.2924 | -4.9338 | -1.5234
5721 | 5.721 | 3.4708 | -73.2105 | 43.8677 | -129.3378 | -1.292 | -4.9301 | -1.5234
5722 | 5.722 | 3.4696 | -73.2155 | 43.8711 | -129.4111 | -1.2916 | -4.9265 | -1.5234
5723 | 5.723 | 3.4683 | -73.2204 | 43.8746 | -129.4843 | -1.2912 | -4.9228 | -1.5235
5724 | 5.724 | 3.467 | -73.2253 | 43.8781 | -129.5575 | -1.2908 | -4.9192 | -1.5235
5725 | 5.725 | 3.4657 | -73.2302 | 43.8815 | -129.6307 | -1.2904 | -4.9156 | -1.5235
5726 | 5.726 | 3.4644 | -73.2351 | 43.885 | -129.704 | -1.29 | -4.9119 | -1.5235
5727 | 5.727 | 3.4631 | -73.2401 | 43.8885 | -129.7772 | -1.2896 | -4.9083 | -1.5235
5728 | 5.728 | 3.4618 | -73.245 | 43.8919 | -129.8505 | -1.2892 | -4.9047 | -1.5236
5729 | 5.729 | 3.4605 | -73.2499 | 43.8954 | -129.9237 | -1.2888 | -4.9011 | -1.5236
5730 | 5.73 | 3.4592 | -73.2548 | 43.8989 | -129.997 | -1.2884 | -4.8974 | -1.5236
5731 | 5.731 | 3.4579 | -73.2597 | 43.9023 | -130.0702 | -1.288 | -4.8938 | -1.5236
5732 | 5.732 | 3.4567 | -73.2646 | 43.9058 | -130.1435 | -1.2876 | -4.8902 | -1.5237
5733 | 5.733 | 3.4554 | -73.2694 | 43.9092 | -130.2167 | -1.2872 | -4.8866 | -1.5237
5734 | 5.734 | 3.4541 | -73.2743 | 43.9127 | -130.29 | -1.2869 | -4.883 | -1.5237
5735 | 5.735 | 3.4528 | -73.2792 | 43.9161 | -130.3633 | -1.2865 | -4.8794 | -1.5237
5736 | 5.736 | 3.4515 | -73.2841 | 43.9196 | -130.4366 | -1.2861 | -4.8757 | -1.5237
5737 | 5.737 | 3.4502 | -73.289 | 43.923 | -130.5099 | -1.2857 | -4.8721 | -1.5238
5738 | 5.738 | 3.4489 | -73.2938 | 43.9265 | -130.5832 | -1.2853 | -4.8685 | -1.5238
5739 | 5.739 | 3.4477 | -73.2987 | 43.9299 | -130.6565 | -1.2849 | -4.8649 | -1.5238
5740 | 5.74 | 3.4464 | -73.3036 | 43.9334 | -130.7298 | -1.2845 | -4.8613 | -1.5238
5741 | 5.741 | 3.4451 | -73.3084 | 43.9368 | -130.8031 | -1.2841 | -4.8577 | -1.5238
5742 | 5.742 | 3.4438 | -73.3133 | 43.9403 | -130.8764 | -1.2837 | -4.8541 | -1.5239
5743 | 5.743 | 3.4425 | -73.3182 | 43.9437 | -130.9497 | -1.2833 | -4.8506 | -1.5239
5744 | 5.744 | 3.4412 | -73.323 | 43.9472 | -131.023 | -1.2829 | -4.847 | -1.5239
5745 | 5.745 | 3.44 | -73.3278 | 43.9506 | -131.0964 | -1.2825 | -4.8434 | -1.5239
5746 | 5.746 | 3.4387 | -73.3327 | 43.954 | -131.1697 | -1.2821 | -4.8398 | -1.5239
5747 | 5.747 | 3.4374 | -73.3375 | 43.9575 | -131.243 | -1.2817 | -4.8362 | -1.524
5748 | 5.748 | 3.4361 | -73.3424 | 43.9609 | -131.3164 | -1.2813 | -4.8326 | -1.524
5749 | 5.749 | 3.4348 | -73.3472 | 43.9643 | -131.3897 | -1.2809 | -4.8291 | -1.524
5750 | 5.75 | 3.4335 | -73.352 | 43.9678 | -131.4631 | -1.2805 | -4.8255 | -1.524
5751 | 5.751 | 3.4323 | -73.3569 | 43.9712 | -131.5364 | -1.2801 | -4.8219 | -1.524
5752 | 5.752 | 3.431 | -73.3617 | 43.9746 | -131.6098 | -1.2797 | -4.8183 | -1.5241
5753 | 5.753 | 3.4297 | -73.3665 | 43.9781 | -131.6832 | -1.2793 | -4.8148 | -1.5241
5754 | 5.754 | 3.4284 | -73.3713 | 43.9815 | -131.7565 | -1.279 | -4.8112 | -1.5241
5755 | 5.755 | 3.4271 | -73.3761 | 43.9849 | -131.8299 | -1.2786 | -4.8077 | -1.5241
5756 | 5.756 | 3.4259 | -73.3809 | 43.9883 | -131.9033 | -1.2782 | -4.8041 | -1.5241
5757 | 5.757 | 3.4246 | -73.3857 | 43.9918 | -131.9767 | -1.2778 | -4.8005 | -1.5242
5758 | 5.758 | 3.4233 | -73.3905 | 43.9952 | -132.0501 | -1.2774 | -4.797 | -1.5242
5759 | 5.759 | 3.422 | -73.3953 | 43.9986 | -132.1235 | -1.277 | -4.7934 | -1.5242
5760 | 5.76 | 3.4208 | -73.4001 | 44.002 | -132.1969 | -1.2766 | -4.7899 | -1.5242
5761 | 5.761 | 3.4195 | -73.4049 | 44.0055 | -132.2703 | -1.2762 | -4.7863 | -1.5242
5762 | 5.762 | 3.4182 | -73.4097 | 44.0089 | -132.3437 | -1.2758 | -4.7828 | -1.5243
5763 | 5.763 | 3.4169 | -73.4145 | 44.0123 | -132.4171 | -1.2754 | -4.7792 | -1.5243
5764 | 5.764 | 3.4157 | -73.4193 | 44.0157 | -132.4905 | -1.275 | -4.7757 | -1.5243
5765 | 5.765 | 3.4144 | -73.424 | 44.0191 | -132.5639 | -1.2746 | -4.7722 | -1.5243
5766 | 5.766 | 3.4131 | -73.4288 | 44.0225 | -132.6374 | -1.2742 | -4.7686 | -1.5243
5767 | 5.767 | 3.4118 | -73.4336 | 44.0259 | -132.7108 | -1.2738 | -4.7651 | -1.5244
5768 | 5.768 | 3.4106 | -73.4383 | 44.0294 | -132.7842 | -1.2734 | -4.7616 | -1.5244
5769 | 5.769 | 3.4093 | -73.4431 | 44.0328 | -132.8577 | -1.273 | -4.758 | -1.5244
5770 | 5.77 | 3.408 | -73.4479 | 44.0362 | -132.9311 | -1.2726 | -4.7545 | -1.5244
5771 | 5.771 | 3.4067 | -73.4526 | 44.0396 | -133.0046 | -1.2723 | -4.751 | -1.5244
5772 | 5.772 | 3.4055 | -73.4574 | 44.043 | -133.078 | -1.2719 | -4.7475 | -1.5245
5773 | 5.773 | 3.4042 | -73.4621 | 44.0464 | -133.1515 | -1.2715 | -4.7439 | -1.5245
5774 | 5.774 | 3.4029 | -73.4669 | 44.0498 | -133.225 | -1.2711 | -4.7404 | -1.5245
5775 | 5.775 | 3.4016 | -73.4716 | 44.0532 | -133.2984 | -1.2707 | -4.7369 | -1.5245
5776 | 5.776 | 3.4004 | -73.4763 | 44.0566 | -133.3719 | -1.2703 | -4.7334 | -1.5246
5777 | 5.777 | 3.3991 | -73.4811 | 44.06 | -133.4454 | -1.2699 | -4.7299 | -1.5246
5778 | 5.778 | 3.3978 | -73.4858 | 44.0634 | -133.5189 | -1.2695 | -4.7264 | -1.5246
5779 | 5.779 | 3.3966 | -73.4905 | 44.0668 | -133.5924 | -1.2691 | -4.7229 | -1.5246
5780 | 5.78 | 3.3953 | -73.4952 | 44.0702 | -133.6659 | -1.2687 | -4.7194 | -1.5246
5781 | 5.781 | 3.394 | -73.5 | 44.0736 | -133.7394 | -1.2683 | -4.7159 | -1.5247
5782 | 5.782 | 3.3928 | -73.5047 | 44.077 | -133.8129 | -1.2679 | -4.7124 | -1.5247
5783 | 5.783 | 3.3915 | -73.5094 | 44.0804 | -133.8864 | -1.2675 | -4.7089 | -1.5247
5784 | 5.784 | 3.3902 | -73.5141 | 44.0838 | -133.9599 | -1.2671 | -4.7054 | -1.5247
5785 | 5.785 | 3.389 | -73.5188 | 44.0871 | -134.0334 | -1.2667 | -4.7019 | -1.5247
5786 | 5.786 | 3.3877 | -73.5235 | 44.0905 | -134.1069 | -1.2663 | -4.6984 | -1.5248
5787 | 5.787 | 3.3864 | -73.5282 | 44.0939 | -134.1805 | -1.2659 | -4.6949 | -1.5248
5788 | 5.788 | 3.3852 | -73.5329 | 44.0973 | -134.254 | -1.2656 | -4.6914 | -1.5248
5789 | 5.789 | 3.3839 | -73.5376 | 44.1007 | -134.3275 | -1.2652 | -4.688 | -1.5248
5790 | 5.79 | 3.3826 | -73.5423 | 44.1041 | -134.4011 | -1.2648 | -4.6845 | -1.5248
5791 | 5.791 | 3.3814 | -73.547 | 44.1074 | -134.4746 | -1.2644 | -4.681 | -1.5249
5792 | 5.792 | 3.3801 | -73.5517 | 44.1108 | -134.5482 | -1.264 | -4.6775 | -1.5249
5793 | 5.793 | 3.3788 | -73.5563 | 44.1142 | -134.6217 | -1.2636 | -4.6741 | -1.5249
5794 | 5.794 | 3.3776 | -73.561 | 44.1176 | -134.6953 | -1.2632 | -4.6706 | -1.5249
5795 | 5.795 | 3.3763 | -73.5657 | 44.121 | -134.7689 | -1.2628 | -4.6671 | -1.5249
5796 | 5.796 | 3.375 | -73.5703 | 44.1243 | -134.8424 | -1.2624 | -4.6637 | -1.525
5797 | 5.797 | 3.3738 | -73.575 | 44.1277 | -134.916 | -1.262 | -4.6602 | -1.525
5798 | 5.798 | 3.3725 | -73.5797 | 44.1311 | -134.9896 | -1.2616 | -4.6567 | -1.525
5799 | 5.799 | 3.3713 | -73.5843 | 44.1345 | -135.0632 | -1.2612 | -4.6533 | -1.525
5800 | 5.8 | 3.37 | -73.589 | 44.1378 | -135.1368 | -1.2608 | -4.6498 | -1.525
5801 | 5.801 | 3.3687 | -73.5936 | 44.1412 | -135.2103 | -1.2604 | -4.6464 | -1.5251
5802 | 5.802 | 3.3675 | -73.5983 | 44.1446 | -135.2839 | -1.26 | -4.6429 | -1.5251
5803 | 5.803 | 3.3662 | -73.6029 | 44.1479 | -135.3576 | -1.2597 | -4.6395 | -1.5251
5804 | 5.804 | 3.365 | -73.6076 | 44.1513 | -135.4312 | -1.2593 | -4.636 | -1.5251
5805 | 5.805 | 3.3637 | -73.6122 | 44.1547 | -135.5048 | -1.2589 | -4.6326 | -1.5251
5806 | 5.806 | 3.3624 | -73.6168 | 44.158 | -135.5784 | -1.2585 | -4.6291 | -1.5252
5807 | 5.807 | 3.3612 | -73.6215 | 44.1614 | -135.652 | -1.2581 | -4.6257 | -1.5252
5808 | 5.808 | 3.3599 | -73.6261 | 44.1647 | -135.7256 | -1.2577 | -4.6223 | -1.5252
5809 | 5.809 | 3.3587 | -73.6307 | 44.1681 | -135.7993 | -1.2573 | -4.6188 | -1.5252
5810 | 5.81 | 3.3574 | -73.6353 | 44.1715 | -135.8729 | -1.2569 | -4.6154 | -1.5252
5811 | 5.811 | 3.3562 | -73.6399 | 44.1748 | -135.9465 | -1.2565 | -4.612 | -1.5253
5812 | 5.812 | 3.3549 | -73.6445 | 44.1782 | -136.0202 | -1.2561 | -4.6086 | -1.5253
5813 | 5.813 | 3.3536 | -73.6492 | 44.1815 | -136.0938 | -1.2557 | -4.6051 | -1.5253
5814 | 5.814 | 3.3524 | -73.6538 | 44.1849 | -136.1675 | -1.2553 | -4.6017 | -1.5253
5815 | 5.815 | 3.3511 | -73.6584 | 44.1882 | -136.2411 | -1.2549 | -4.5983 | -1.5253
5816 | 5.816 | 3.3499 | -73.663 | 44.1916 | -136.3148 | -1.2545 | -4.5949 | -1.5254
5817 | 5.817 | 3.3486 | -73.6676 | 44.1949 | -136.3885 | -1.2542 | -4.5915 | -1.5254
5818 | 5.818 | 3.3474 | -73.6721 | 44.1983 | -136.4621 | -1.2538 | -4.588 | -1.5254
5819 | 5.819 | 3.3461 | -73.6767 | 44.2016 | -136.5358 | -1.2534 | -4.5846 | -1.5254
5820 | 5.82 | 3.3449 | -73.6813 | 44.205 | -136.6095 | -1.253 | -4.5812 | -1.5254
5821 | 5.821 | 3.3436 | -73.6859 | 44.2083 | -136.6832 | -1.2526 | -4.5778 | -1.5255
5822 | 5.822 | 3.3424 | -73.6905 | 44.2116 | -136.7569 | -1.2522 | -4.5744 | -1.5255
5823 | 5.823 | 3.3411 | -73.6951 | 44.215 | -136.8306 | -1.2518 | -4.571 | -1.5255
5824 | 5.824 | 3.3398 | -73.6996 | 44.2183 | -136.9043 | -1.2514 | -4.5676 | -1.5255
5825 | 5.825 | 3.3386 | -73.7042 | 44.2217 | -136.978 | -1.251 | -4.5642 | -1.5255
5826 | 5.826 | 3.3373 | -73.7088 | 44.225 | -137.0517 | -1.2506 | -4.5608 | -1.5255
5827 | 5.827 | 3.3361 | -73.7133 | 44.2283 | -137.1254 | -1.2502 | -4.5574 | -1.5256
5828 | 5.828 | 3.3348 | -73.7179 | 44.2317 | -137.1991 | -1.2498 | -4.554 | -1.5256
5829 | 5.829 | 3.3336 | -73.7224 | 44.235 | -137.2728 | -1.2494 | -4.5506 | -1.5256
5830 | 5.83 | 3.3323 | -73.727 | 44.2383 | -137.3466 | -1.249 | -4.5473 | -1.5256
5831 | 5.831 | 3.3311 | -73.7315 | 44.2417 | -137.4203 | -1.2487 | -4.5439 | -1.5256
5832 | 5.832 | 3.3298 | -73.7361 | 44.245 | -137.494 | -1.2483 | -4.5405 | -1.5257
5833 | 5.833 | 3.3286 | -73.7406 | 44.2483 | -137.5678 | -1.2479 | -4.5371 | -1.5257
5834 | 5.834 | 3.3274 | -73.7451 | 44.2517 | -137.6415 | -1.2475 | -4.5337 | -1.5257
5835 | 5.835 | 3.3261 | -73.7497 | 44.255 | -137.7153 | -1.2471 | -4.5304 | -1.5257
5836 | 5.836 | 3.3249 | -73.7542 | 44.2583 | -137.789 | -1.2467 | -4.527 | -1.5257
5837 | 5.837 | 3.3236 | -73.7587 | 44.2616 | -137.8628 | -1.2463 | -4.5236 | -1.5258
5838 | 5.838 | 3.3224 | -73.7633 | 44.265 | -137.9366 | -1.2459 | -4.5203 | -1.5258
5839 | 5.839 | 3.3211 | -73.7678 | 44.2683 | -138.0103 | -1.2455 | -4.5169 | -1.5258
5840 | 5.84 | 3.3199 | -73.7723 | 44.2716 | -138.0841 | -1.2451 | -4.5135 | -1.5258
5841 | 5.841 | 3.3186 | -73.7768 | 44.2749 | -138.1579 | -1.2447 | -4.5102 | -1.5258
5842 | 5.842 | 3.3174 | -73.7813 | 44.2782 | -138.2316 | -1.2443 | -4.5068 | -1.5259
5843 | 5.843 | 3.3161 | -73.7858 | 44.2815 | -138.3054 | -1.244 | -4.5035 | -1.5259
5844 | 5.844 | 3.3149 | -73.7903 | 44.2849 | -138.3792 | -1.2436 | -4.5001 | -1.5259
5845 | 5.845 | 3.3136 | -73.7948 | 44.2882 | -138.453 | -1.2432 | -4.4968 | -1.5259
5846 | 5.846 | 3.3124 | -73.7993 | 44.2915 | -138.5268 | -1.2428 | -4.4934 | -1.5259
5847 | 5.847 | 3.3112 | -73.8038 | 44.2948 | -138.6006 | -1.2424 | -4.4901 | -1.526
5848 | 5.848 | 3.3099 | -73.8083 | 44.2981 | -138.6744 | -1.242 | -4.4867 | -1.526
5849 | 5.849 | 3.3087 | -73.8128 | 44.3014 | -138.7482 | -1.2416 | -4.4834 | -1.526
5850 | 5.85 | 3.3074 | -73.8173 | 44.3047 | -138.8221 | -1.2412 | -4.48 | -1.526
5851 | 5.851 | 3.3062 | -73.8218 | 44.308 | -138.8959 | -1.2408 | -4.4767 | -1.526
5852 | 5.852 | 3.305 | -73.8262 | 44.3113 | -138.9697 | -1.2404 | -4.4734 | -1.5261
5853 | 5.853 | 3.3037 | -73.8307 | 44.3146 | -139.0435 | -1.24 | -4.47 | -1.5261
5854 | 5.854 | 3.3025 | -73.8352 | 44.3179 | -139.1174 | -1.2396 | -4.4667 | -1.5261
5855 | 5.855 | 3.3012 | -73.8396 | 44.3212 | -139.1912 | -1.2393 | -4.4634 | -1.5261
5856 | 5.856 | 3.3 | -73.8441 | 44.3245 | -139.2651 | -1.2389 | -4.4601 | -1.5261
5857 | 5.857 | 3.2988 | -73.8486 | 44.3278 | -139.3389 | -1.2385 | -4.4567 | -1.5262
5858 | 5.858 | 3.2975 | -73.853 | 44.3311 | -139.4128 | -1.2381 | -4.4534 | -1.5262
5859 | 5.859 | 3.2963 | -73.8575 | 44.3344 | -139.4866 | -1.2377 | -4.4501 | -1.5262
5860 | 5.86 | 3.295 | -73.8619 | 44.3377 | -139.5605 | -1.2373 | -4.4468 | -1.5262
5861 | 5.861 | 3.2938 | -73.8664 | 44.341 | -139.6343 | -1.2369 | -4.4435 | -1.5262
5862 | 5.862 | 3.2926 | -73.8708 | 44.3443 | -139.7082 | -1.2365 | -4.4401 | -1.5263
5863 | 5.863 | 3.2913 | -73.8753 | 44.3476 | -139.7821 | -1.2361 | -4.4368 | -1.5263
5864 | 5.864 | 3.2901 | -73.8797 | 44.3509 | -139.856 | -1.2357 | -4.4335 | -1.5263
5865 | 5.865 | 3.2889 | -73.8841 | 44.3542 | -139.9299 | -1.2353 | -4.4302 | -1.5263
5866 | 5.866 | 3.2876 | -73.8886 | 44.3575 | -140.0037 | -1.2349 | -4.4269 | -1.5263
5867 | 5.867 | 3.2864 | -73.893 | 44.3608 | -140.0776 | -1.2346 | -4.4236 | -1.5264
5868 | 5.868 | 3.2852 | -73.8974 | 44.364 | -140.1515 | -1.2342 | -4.4203 | -1.5264
5869 | 5.869 | 3.2839 | -73.9018 | 44.3673 | -140.2254 | -1.2338 | -4.417 | -1.5264
5870 | 5.87 | 3.2827 | -73.9063 | 44.3706 | -140.2993 | -1.2334 | -4.4137 | -1.5264
5871 | 5.871 | 3.2815 | -73.9107 | 44.3739 | -140.3733 | -1.233 | -4.4104 | -1.5264
5872 | 5.872 | 3.2802 | -73.9151 | 44.3772 | -140.4472 | -1.2326 | -4.4072 | -1.5264
5873 | 5.873 | 3.279 | -73.9195 | 44.3805 | -140.5211 | -1.2322 | -4.4039 | -1.5265
5874 | 5.874 | 3.2778 | -73.9239 | 44.3837 | -140.595 | -1.2318 | -4.4006 | -1.5265
5875 | 5.875 | 3.2765 | -73.9283 | 44.387 | -140.6689 | -1.2314 | -4.3973 | -1.5265
5876 | 5.876 | 3.2753 | -73.9327 | 44.3903 | -140.7429 | -1.231 | -4.394 | -1.5265
5877 | 5.877 | 3.2741 | -73.9371 | 44.3936 | -140.8168 | -1.2306 | -4.3907 | -1.5265
5878 | 5.878 | 3.2728 | -73.9415 | 44.3968 | -140.8908 | -1.2303 | -4.3875 | -1.5266
5879 | 5.879 | 3.2716 | -73.9459 | 44.4001 | -140.9647 | -1.2299 | -4.3842 | -1.5266
5880 | 5.88 | 3.2704 | -73.9502 | 44.4034 | -141.0386 | -1.2295 | -4.3809 | -1.5266
5881 | 5.881 | 3.2691 | -73.9546 | 44.4066 | -141.1126 | -1.2291 | -4.3777 | -1.5266
5882 | 5.882 | 3.2679 | -73.959 | 44.4099 | -141.1866 | -1.2287 | -4.3744 | -1.5266
5883 | 5.883 | 3.2667 | -73.9634 | 44.4132 | -141.2605 | -1.2283 | -4.3711 | -1.5267
5884 | 5.884 | 3.2655 | -73.9677 | 44.4164 | -141.3345 | -1.2279 | -4.3679 | -1.5267
5885 | 5.885 | 3.2642 | -73.9721 | 44.4197 | -141.4085 | -1.2275 | -4.3646 | -1.5267
5886 | 5.886 | 3.263 | -73.9765 | 44.423 | -141.4824 | -1.2271 | -4.3613 | -1.5267
5887 | 5.887 | 3.2618 | -73.9808 | 44.4262 | -141.5564 | -1.2267 | -4.3581 | -1.5267
5888 | 5.888 | 3.2605 | -73.9852 | 44.4295 | -141.6304 | -1.2264 | -4.3548 | -1.5268
5889 | 5.889 | 3.2593 | -73.9896 | 44.4328 | -141.7044 | -1.226 | -4.3516 | -1.5268
5890 | 5.89 | 3.2581 | -73.9939 | 44.436 | -141.7784 | -1.2256 | -4.3483 | -1.5268
5891 | 5.891 | 3.2569 | -73.9983 | 44.4393 | -141.8524 | -1.2252 | -4.3451 | -1.5268
5892 | 5.892 | 3.2556 | -74.0026 | 44.4425 | -141.9264 | -1.2248 | -4.3418 | -1.5268
5893 | 5.893 | 3.2544 | -74.0069 | 44.4458 | -142.0004 | -1.2244 | -4.3386 | -1.5269
5894 | 5.894 | 3.2532 | -74.0113 | 44.449 | -142.0744 | -1.224 | -4.3354 | -1.5269
5895 | 5.895 | 3.252 | -74.0156 | 44.4523 | -142.1484 | -1.2236 | -4.3321 | -1.5269
5896 | 5.896 | 3.2507 | -74.0199 | 44.4555 | -142.2224 | -1.2232 | -4.3289 | -1.5269
5897 | 5.897 | 3.2495 | -74.0243 | 44.4588 | -142.2965 | -1.2228 | -4.3257 | -1.5269
5898 | 5.898 | 3.2483 | -74.0286 | 44.462 | -142.3705 | -1.2225 | -4.3224 | -1.5269
5899 | 5.899 | 3.2471 | -74.0329 | 44.4653 | -142.4445 | -1.2221 | -4.3192 | -1.527
5900 | 5.9 | 3.2459 | -74.0372 | 44.4685 | -142.5186 | -1.2217 | -4.316 | -1.527
5901 | 5.901 | 3.2446 | -74.0416 | 44.4718 | -142.5926 | -1.2213 | -4.3127 | -1.527
5902 | 5.902 | 3.2434 | -74.0459 | 44.475 | -142.6667 | -1.2209 | -4.3095 | -1.527
5903 | 5.903 | 3.2422 | -74.0502 | 44.4783 | -142.7407 | -1.2205 | -4.3063 | -1.527
5904 | 5.904 | 3.241 | -74.0545 | 44.4815 | -142.8148 | -1.2201 | -4.3031 | -1.5271
5905 | 5.905 | 3.2398 | -74.0588 | 44.4847 | -142.8888 | -1.2197 | -4.2999 | -1.5271
5906 | 5.906 | 3.2385 | -74.0631 | 44.488 | -142.9629 | -1.2193 | -4.2967 | -1.5271
5907 | 5.907 | 3.2373 | -74.0674 | 44.4912 | -143.0369 | -1.2189 | -4.2934 | -1.5271
5908 | 5.908 | 3.2361 | -74.0717 | 44.4944 | -143.111 | -1.2186 | -4.2902 | -1.5271
5909 | 5.909 | 3.2349 | -74.076 | 44.4977 | -143.1851 | -1.2182 | -4.287 | -1.5272
5910 | 5.91 | 3.2337 | -74.0803 | 44.5009 | -143.2592 | -1.2178 | -4.2838 | -1.5272
5911 | 5.911 | 3.2324 | -74.0845 | 44.5041 | -143.3333 | -1.2174 | -4.2806 | -1.5272
5912 | 5.912 | 3.2312 | -74.0888 | 44.5074 | -143.4074 | -1.217 | -4.2774 | -1.5272
5913 | 5.913 | 3.23 | -74.0931 | 44.5106 | -143.4814 | -1.2166 | -4.2742 | -1.5272
5914 | 5.914 | 3.2288 | -74.0974 | 44.5138 | -143.5555 | -1.2162 | -4.271 | -1.5272
5915 | 5.915 | 3.2276 | -74.1016 | 44.5171 | -143.6296 | -1.2158 | -4.2678 | -1.5273
5916 | 5.916 | 3.2264 | -74.1059 | 44.5203 | -143.7037 | -1.2154 | -4.2646 | -1.5273
5917 | 5.917 | 3.2251 | -74.1102 | 44.5235 | -143.7779 | -1.2151 | -4.2615 | -1.5273
5918 | 5.918 | 3.2239 | -74.1144 | 44.5267 | -143.852 | -1.2147 | -4.2583 | -1.5273
5919 | 5.919 | 3.2227 | -74.1187 | 44.53 | -143.9261 | -1.2143 | -4.2551 | -1.5273
5920 | 5.92 | 3.2215 | -74.123 | 44.5332 | -144.0002 | -1.2139 | -4.2519 | -1.5274
5921 | 5.921 | 3.2203 | -74.1272 | 44.5364 | -144.0743 | -1.2135 | -4.2487 | -1.5274
5922 | 5.922 | 3.2191 | -74.1315 | 44.5396 | -144.1485 | -1.2131 | -4.2455 | -1.5274
5923 | 5.923 | 3.2179 | -74.1357 | 44.5428 | -144.2226 | -1.2127 | -4.2424 | -1.5274
5924 | 5.924 | 3.2166 | -74.1399 | 44.5461 | -144.2967 | -1.2123 | -4.2392 | -1.5274
5925 | 5.925 | 3.2154 | -74.1442 | 44.5493 | -144.3709 | -1.2119 | -4.236 | -1.5275
5926 | 5.926 | 3.2142 | -74.1484 | 44.5525 | -144.445 | -1.2116 | -4.2328 | -1.5275
5927 | 5.927 | 3.213 | -74.1526 | 44.5557 | -144.5192 | -1.2112 | -4.2297 | -1.5275
5928 | 5.928 | 3.2118 | -74.1569 | 44.5589 | -144.5934 | -1.2108 | -4.2265 | -1.5275
5929 | 5.929 | 3.2106 | -74.1611 | 44.5621 | -144.6675 | -1.2104 | -4.2234 | -1.5275
5930 | 5.93 | 3.2094 | -74.1653 | 44.5653 | -144.7417 | -1.21 | -4.2202 | -1.5276
5931 | 5.931 | 3.2082 | -74.1695 | 44.5685 | -144.8158 | -1.2096 | -4.217 | -1.5276
5932 | 5.932 | 3.207 | -74.1738 | 44.5717 | -144.89 | -1.2092 | -4.2139 | -1.5276
5933 | 5.933 | 3.2057 | -74.178 | 44.575 | -144.9642 | -1.2088 | -4.2107 | -1.5276
5934 | 5.934 | 3.2045 | -74.1822 | 44.5782 | -145.0384 | -1.2085 | -4.2076 | -1.5276
5935 | 5.935 | 3.2033 | -74.1864 | 44.5814 | -145.1126 | -1.2081 | -4.2044 | -1.5276
5936 | 5.936 | 3.2021 | -74.1906 | 44.5846 | -145.1868 | -1.2077 | -4.2013 | -1.5277
5937 | 5.937 | 3.2009 | -74.1948 | 44.5878 | -145.261 | -1.2073 | -4.1981 | -1.5277
5938 | 5.938 | 3.1997 | -74.199 | 44.591 | -145.3352 | -1.2069 | -4.195 | -1.5277
5939 | 5.939 | 3.1985 | -74.2032 | 44.5942 | -145.4094 | -1.2065 | -4.1918 | -1.5277
5940 | 5.94 | 3.1973 | -74.2074 | 44.5974 | -145.4836 | -1.2061 | -4.1887 | -1.5277
5941 | 5.941 | 3.1961 | -74.2116 | 44.6006 | -145.5578 | -1.2057 | -4.1856 | -1.5278
5942 | 5.942 | 3.1949 | -74.2158 | 44.6038 | -145.632 | -1.2053 | -4.1824 | -1.5278
5943 | 5.943 | 3.1937 | -74.2199 | 44.6069 | -145.7062 | -1.205 | -4.1793 | -1.5278
5944 | 5.944 | 3.1925 | -74.2241 | 44.6101 | -145.7804 | -1.2046 | -4.1762 | -1.5278
5945 | 5.945 | 3.1913 | -74.2283 | 44.6133 | -145.8547 | -1.2042 | -4.173 | -1.5278
5946 | 5.946 | 3.1901 | -74.2325 | 44.6165 | -145.9289 | -1.2038 | -4.1699 | -1.5278
5947 | 5.947 | 3.1889 | -74.2366 | 44.6197 | -146.0031 | -1.2034 | -4.1668 | -1.5279
5948 | 5.948 | 3.1877 | -74.2408 | 44.6229 | -146.0774 | -1.203 | -4.1637 | -1.5279
5949 | 5.949 | 3.1865 | -74.245 | 44.6261 | -146.1516 | -1.2026 | -4.1606 | -1.5279
5950 | 5.95 | 3.1852 | -74.2491 | 44.6293 | -146.2259 | -1.2022 | -4.1574 | -1.5279
5951 | 5.951 | 3.184 | -74.2533 | 44.6325 | -146.3001 | -1.2019 | -4.1543 | -1.5279
5952 | 5.952 | 3.1828 | -74.2574 | 44.6356 | -146.3744 | -1.2015 | -4.1512 | -1.528
5953 | 5.953 | 3.1816 | -74.2616 | 44.6388 | -146.4486 | -1.2011 | -4.1481 | -1.528
5954 | 5.954 | 3.1804 | -74.2657 | 44.642 | -146.5229 | -1.2007 | -4.145 | -1.528
5955 | 5.955 | 3.1792 | -74.2699 | 44.6452 | -146.5972 | -1.2003 | -4.1419 | -1.528
5956 | 5.956 | 3.178 | -74.274 | 44.6484 | -146.6714 | -1.1999 | -4.1388 | -1.528
5957 | 5.957 | 3.1768 | -74.2782 | 44.6515 | -146.7457 | -1.1995 | -4.1357 | -1.5281
5958 | 5.958 | 3.1756 | -74.2823 | 44.6547 | -146.82 | -1.1991 | -4.1326 | -1.5281
5959 | 5.959 | 3.1744 | -74.2864 | 44.6579 | -146.8943 | -1.1988 | -4.1295 | -1.5281
5960 | 5.96 | 3.1732 | -74.2906 | 44.6611 | -146.9686 | -1.1984 | -4.1264 | -1.5281
5961 | 5.961 | 3.172 | -74.2947 | 44.6642 | -147.0429 | -1.198 | -4.1233 | -1.5281
5962 | 5.962 | 3.1708 | -74.2988 | 44.6674 | -147.1172 | -1.1976 | -4.1202 | -1.5281
5963 | 5.963 | 3.1696 | -74.3029 | 44.6706 | -147.1915 | -1.1972 | -4.1171 | -1.5282
5964 | 5.964 | 3.1685 | -74.3071 | 44.6737 | -147.2658 | -1.1968 | -4.114 | -1.5282
5965 | 5.965 | 3.1673 | -74.3112 | 44.6769 | -147.3401 | -1.1964 | -4.1109 | -1.5282
5966 | 5.966 | 3.1661 | -74.3153 | 44.6801 | -147.4144 | -1.1961 | -4.1079 | -1.5282
5967 | 5.967 | 3.1649 | -74.3194 | 44.6832 | -147.4887 | -1.1957 | -4.1048 | -1.5282
5968 | 5.968 | 3.1637 | -74.3235 | 44.6864 | -147.5631 | -1.1953 | -4.1017 | -1.5283
5969 | 5.969 | 3.1625 | -74.3276 | 44.6896 | -147.6374 | -1.1949 | -4.0986 | -1.5283
5970 | 5.97 | 3.1613 | -74.3317 | 44.6927 | -147.7117 | -1.1945 | -4.0956 | -1.5283
5971 | 5.971 | 3.1601 | -74.3358 | 44.6959 | -147.7861 | -1.1941 | -4.0925 | -1.5283
5972 | 5.972 | 3.1589 | -74.3399 | 44.699 | -147.8604 | -1.1937 | -4.0894 | -1.5283
5973 | 5.973 | 3.1577 | -74.344 | 44.7022 | -147.9347 | -1.1933 | -4.0863 | -1.5283
5974 | 5.974 | 3.1565 | -74.3481 | 44.7054 | -148.0091 | -1.193 | -4.0833 | -1.5284
5975 | 5.975 | 3.1553 | -74.3521 | 44.7085 | -148.0834 | -1.1926 | -4.0802 | -1.5284
5976 | 5.976 | 3.1541 | -74.3562 | 44.7117 | -148.1578 | -1.1922 | -4.0772 | -1.5284
5977 | 5.977 | 3.1529 | -74.3603 | 44.7148 | -148.2322 | -1.1918 | -4.0741 | -1.5284
5978 | 5.978 | 3.1517 | -74.3644 | 44.718 | -148.3065 | -1.1914 | -4.071 | -1.5284
5979 | 5.979 | 3.1505 | -74.3684 | 44.7211 | -148.3809 | -1.191 | -4.068 | -1.5285
5980 | 5.98 | 3.1493 | -74.3725 | 44.7243 | -148.4553 | -1.1906 | -4.0649 | -1.5285
5981 | 5.981 | 3.1482 | -74.3766 | 44.7274 | -148.5296 | -1.1903 | -4.0619 | -1.5285
5982 | 5.982 | 3.147 | -74.3806 | 44.7306 | -148.604 | -1.1899 | -4.0588 | -1.5285
5983 | 5.983 | 3.1458 | -74.3847 | 44.7337 | -148.6784 | -1.1895 | -4.0558 | -1.5285
5984 | 5.984 | 3.1446 | -74.3888 | 44.7369 | -148.7528 | -1.1891 | -4.0527 | -1.5285
5985 | 5.985 | 3.1434 | -74.3928 | 44.74 | -148.8272 | -1.1887 | -4.0497 | -1.5286
5986 | 5.986 | 3.1422 | -74.3969 | 44.7431 | -148.9016 | -1.1883 | -4.0467 | -1.5286
5987 | 5.987 | 3.141 | -74.4009 | 44.7463 | -148.976 | -1.1879 | -4.0436 | -1.5286
5988 | 5.988 | 3.1398 | -74.4049 | 44.7494 | -149.0504 | -1.1876 | -4.0406 | -1.5286
5989 | 5.989 | 3.1386 | -74.409 | 44.7526 | -149.1248 | -1.1872 | -4.0376 | -1.5286
5990 | 5.99 | 3.1375 | -74.413 | 44.7557 | -149.1992 | -1.1868 | -4.0345 | -1.5287
5991 | 5.991 | 3.1363 | -74.4171 | 44.7588 | -149.2736 | -1.1864 | -4.0315 | -1.5287
5992 | 5.992 | 3.1351 | -74.4211 | 44.762 | -149.348 | -1.186 | -4.0285 | -1.5287
5993 | 5.993 | 3.1339 | -74.4251 | 44.7651 | -149.4225 | -1.1856 | -4.0254 | -1.5287
5994 | 5.994 | 3.1327 | -74.4291 | 44.7682 | -149.4969 | -1.1852 | -4.0224 | -1.5287
5995 | 5.995 | 3.1315 | -74.4332 | 44.7714 | -149.5713 | -1.1849 | -4.0194 | -1.5287
5996 | 5.996 | 3.1303 | -74.4372 | 44.7745 | -149.6458 | -1.1845 | -4.0164 | -1.5288
5997 | 5.997 | 3.1292 | -74.4412 | 44.7776 | -149.7202 | -1.1841 | -4.0134 | -1.5288
5998 | 5.998 | 3.128 | -74.4452 | 44.7808 | -149.7947 | -1.1837 | -4.0103 | -1.5288
5999 | 5.999 | 3.1268 | -74.4492 | 44.7839 | -149.8691 | -1.1833 | -4.0073 | -1.5288
6000 | 6 | 3.1256 | -74.4532 | 44.787 | -149.9436 | -1.1829 | -4.0043 | -1.5288
6001 | 6.001 | 3.1244 | -74.4572 | 44.7901 | -150.018 | -1.1825 | -4.0013 | -1.5289
6002 | 6.002 | 3.1232 | -74.4612 | 44.7933 | -150.0925 | -1.1822 | -3.9983 | -1.5289
6003 | 6.003 | 3.1221 | -74.4652 | 44.7964 | -150.1669 | -1.1818 | -3.9953 | -1.5289
6004 | 6.004 | 3.1209 | -74.4692 | 44.7995 | -150.2414 | -1.1814 | -3.9923 | -1.5289
6005 | 6.005 | 3.1197 | -74.4732 | 44.8026 | -150.3159 | -1.181 | -3.9893 | -1.5289
6006 | 6.006 | 3.1185 | -74.4772 | 44.8057 | -150.3904 | -1.1806 | -3.9863 | -1.5289
6007 | 6.007 | 3.1173 | -74.4812 | 44.8089 | -150.4648 | -1.1802 | -3.9833 | -1.529
6008 | 6.008 | 3.1162 | -74.4852 | 44.812 | -150.5393 | -1.1799 | -3.9803 | -1.529
6009 | 6.009 | 3.115 | -74.4892 | 44.8151 | -150.6138 | -1.1795 | -3.9773 | -1.529
6010 | 6.01 | 3.1138 | -74.4931 | 44.8182 | -150.6883 | -1.1791 | -3.9743 | -1.529
6011 | 6.011 | 3.1126 | -74.4971 | 44.8213 | -150.7628 | -1.1787 | -3.9713 | -1.529
6012 | 6.012 | 3.1114 | -74.5011 | 44.8244 | -150.8373 | -1.1783 | -3.9684 | -1.5291
6013 | 6.013 | 3.1103 | -74.5051 | 44.8275 | -150.9118 | -1.1779 | -3.9654 | -1.5291
6014 | 6.014 | 3.1091 | -74.509 | 44.8306 | -150.9863 | -1.1775 | -3.9624 | -1.5291
6015 | 6.015 | 3.1079 | -74.513 | 44.8337 | -151.0608 | -1.1772 | -3.9594 | -1.5291
6016 | 6.016 | 3.1067 | -74.5169 | 44.8369 | -151.1354 | -1.1768 | -3.9564 | -1.5291
6017 | 6.017 | 3.1056 | -74.5209 | 44.84 | -151.2099 | -1.1764 | -3.9535 | -1.5291
6018 | 6.018 | 3.1044 | -74.5249 | 44.8431 | -151.2844 | -1.176 | -3.9505 | -1.5292
6019 | 6.019 | 3.1032 | -74.5288 | 44.8462 | -151.3589 | -1.1756 | -3.9475 | -1.5292
6020 | 6.02 | 3.102 | -74.5327 | 44.8493 | -151.4335 | -1.1752 | -3.9446 | -1.5292
6021 | 6.021 | 3.1008 | -74.5367 | 44.8524 | -151.508 | -1.1749 | -3.9416 | -1.5292
6022 | 6.022 | 3.0997 | -74.5406 | 44.8555 | -151.5825 | -1.1745 | -3.9386 | -1.5292
6023 | 6.023 | 3.0985 | -74.5446 | 44.8586 | -151.6571 | -1.1741 | -3.9357 | -1.5293
6024 | 6.024 | 3.0973 | -74.5485 | 44.8617 | -151.7316 | -1.1737 | -3.9327 | -1.5293
6025 | 6.025 | 3.0962 | -74.5524 | 44.8648 | -151.8062 | -1.1733 | -3.9297 | -1.5293
6026 | 6.026 | 3.095 | -74.5564 | 44.8679 | -151.8807 | -1.1729 | -3.9268 | -1.5293
6027 | 6.027 | 3.0938 | -74.5603 | 44.8709 | -151.9553 | -1.1726 | -3.9238 | -1.5293
6028 | 6.028 | 3.0926 | -74.5642 | 44.874 | -152.0299 | -1.1722 | -3.9209 | -1.5293
6029 | 6.029 | 3.0915 | -74.5681 | 44.8771 | -152.1044 | -1.1718 | -3.9179 | -1.5294
6030 | 6.03 | 3.0903 | -74.5721 | 44.8802 | -152.179 | -1.1714 | -3.915 | -1.5294
6031 | 6.031 | 3.0891 | -74.576 | 44.8833 | -152.2536 | -1.171 | -3.912 | -1.5294
6032 | 6.032 | 3.0879 | -74.5799 | 44.8864 | -152.3282 | -1.1706 | -3.9091 | -1.5294
6033 | 6.033 | 3.0868 | -74.5838 | 44.8895 | -152.4027 | -1.1703 | -3.9061 | -1.5294
6034 | 6.034 | 3.0856 | -74.5877 | 44.8926 | -152.4773 | -1.1699 | -3.9032 | -1.5295
6035 | 6.035 | 3.0844 | -74.5916 | 44.8957 | -152.5519 | -1.1695 | -3.9003 | -1.5295
6036 | 6.036 | 3.0833 | -74.5955 | 44.8987 | -152.6265 | -1.1691 | -3.8973 | -1.5295
6037 | 6.037 | 3.0821 | -74.5994 | 44.9018 | -152.7011 | -1.1687 | -3.8944 | -1.5295
6038 | 6.038 | 3.0809 | -74.6033 | 44.9049 | -152.7757 | -1.1683 | -3.8915 | -1.5295
6039 | 6.039 | 3.0798 | -74.6072 | 44.908 | -152.8503 | -1.168 | -3.8885 | -1.5295
6040 | 6.04 | 3.0786 | -74.6111 | 44.9111 | -152.9249 | -1.1676 | -3.8856 | -1.5296
6041 | 6.041 | 3.0774 | -74.615 | 44.9141 | -152.9996 | -1.1672 | -3.8827 | -1.5296
6042 | 6.042 | 3.0763 | -74.6188 | 44.9172 | -153.0742 | -1.1668 | -3.8798 | -1.5296
6043 | 6.043 | 3.0751 | -74.6227 | 44.9203 | -153.1488 | -1.1664 | -3.8768 | -1.5296
6044 | 6.044 | 3.0739 | -74.6266 | 44.9234 | -153.2234 | -1.166 | -3.8739 | -1.5296
6045 | 6.045 | 3.0728 | -74.6305 | 44.9264 | -153.2981 | -1.1657 | -3.871 | -1.5296
6046 | 6.046 | 3.0716 | -74.6343 | 44.9295 | -153.3727 | -1.1653 | -3.8681 | -1.5297
6047 | 6.047 | 3.0704 | -74.6382 | 44.9326 | -153.4473 | -1.1649 | -3.8652 | -1.5297
6048 | 6.048 | 3.0693 | -74.6421 | 44.9356 | -153.522 | -1.1645 | -3.8623 | -1.5297
6049 | 6.049 | 3.0681 | -74.6459 | 44.9387 | -153.5966 | -1.1641 | -3.8594 | -1.5297
6050 | 6.05 | 3.0669 | -74.6498 | 44.9418 | -153.6713 | -1.1637 | -3.8565 | -1.5297
6051 | 6.051 | 3.0658 | -74.6537 | 44.9449 | -153.7459 | -1.1634 | -3.8535 | -1.5298
6052 | 6.052 | 3.0646 | -74.6575 | 44.9479 | -153.8206 | -1.163 | -3.8506 | -1.5298
6053 | 6.053 | 3.0634 | -74.6614 | 44.951 | -153.8952 | -1.1626 | -3.8477 | -1.5298
6054 | 6.054 | 3.0623 | -74.6652 | 44.954 | -153.9699 | -1.1622 | -3.8448 | -1.5298
6055 | 6.055 | 3.0611 | -74.6691 | 44.9571 | -154.0446 | -1.1618 | -3.8419 | -1.5298
6056 | 6.056 | 3.06 | -74.6729 | 44.9602 | -154.1192 | -1.1615 | -3.8391 | -1.5298
6057 | 6.057 | 3.0588 | -74.6767 | 44.9632 | -154.1939 | -1.1611 | -3.8362 | -1.5299
6058 | 6.058 | 3.0576 | -74.6806 | 44.9663 | -154.2686 | -1.1607 | -3.8333 | -1.5299
6059 | 6.059 | 3.0565 | -74.6844 | 44.9693 | -154.3433 | -1.1603 | -3.8304 | -1.5299
6060 | 6.06 | 3.0553 | -74.6882 | 44.9724 | -154.418 | -1.1599 | -3.8275 | -1.5299
6061 | 6.061 | 3.0542 | -74.6921 | 44.9754 | -154.4927 | -1.1595 | -3.8246 | -1.5299
6062 | 6.062 | 3.053 | -74.6959 | 44.9785 | -154.5674 | -1.1592 | -3.8217 | -1.5299
6063 | 6.063 | 3.0518 | -74.6997 | 44.9815 | -154.6421 | -1.1588 | -3.8188 | -1.53
6064 | 6.064 | 3.0507 | -74.7035 | 44.9846 | -154.7168 | -1.1584 | -3.816 | -1.53
6065 | 6.065 | 3.0495 | -74.7073 | 44.9876 | -154.7915 | -1.158 | -3.8131 | -1.53
6066 | 6.066 | 3.0484 | -74.7112 | 44.9907 | -154.8662 | -1.1576 | -3.8102 | -1.53
6067 | 6.067 | 3.0472 | -74.715 | 44.9937 | -154.9409 | -1.1573 | -3.8073 | -1.53
6068 | 6.068 | 3.046 | -74.7188 | 44.9968 | -155.0156 | -1.1569 | -3.8045 | -1.5301
6069 | 6.069 | 3.0449 | -74.7226 | 44.9998 | -155.0903 | -1.1565 | -3.8016 | -1.5301
6070 | 6.07 | 3.0437 | -74.7264 | 45.0029 | -155.1651 | -1.1561 | -3.7987 | -1.5301
6071 | 6.071 | 3.0426 | -74.7302 | 45.0059 | -155.2398 | -1.1557 | -3.7959 | -1.5301
6072 | 6.072 | 3.0414 | -74.734 | 45.009 | -155.3145 | -1.1553 | -3.793 | -1.5301
6073 | 6.073 | 3.0403 | -74.7378 | 45.012 | -155.3893 | -1.155 | -3.7902 | -1.5301
6074 | 6.074 | 3.0391 | -74.7416 | 45.015 | -155.464 | -1.1546 | -3.7873 | -1.5302
6075 | 6.075 | 3.038 | -74.7453 | 45.0181 | -155.5388 | -1.1542 | -3.7844 | -1.5302
6076 | 6.076 | 3.0368 | -74.7491 | 45.0211 | -155.6135 | -1.1538 | -3.7816 | -1.5302
6077 | 6.077 | 3.0356 | -74.7529 | 45.0242 | -155.6883 | -1.1534 | -3.7787 | -1.5302
6078 | 6.078 | 3.0345 | -74.7567 | 45.0272 | -155.763 | -1.1531 | -3.7759 | -1.5302
6079 | 6.079 | 3.0333 | -74.7605 | 45.0302 | -155.8378 | -1.1527 | -3.773 | -1.5302
6080 | 6.08 | 3.0322 | -74.7642 | 45.0333 | -155.9125 | -1.1523 | -3.7702 | -1.5303
6081 | 6.081 | 3.031 | -74.768 | 45.0363 | -155.9873 | -1.1519 | -3.7673 | -1.5303
6082 | 6.082 | 3.0299 | -74.7718 | 45.0393 | -156.0621 | -1.1515 | -3.7645 | -1.5303
6083 | 6.083 | 3.0287 | -74.7755 | 45.0423 | -156.1369 | -1.1512 | -3.7617 | -1.5303
6084 | 6.084 | 3.0276 | -74.7793 | 45.0454 | -156.2116 | -1.1508 | -3.7588 | -1.5303
6085 | 6.085 | 3.0264 | -74.7831 | 45.0484 | -156.2864 | -1.1504 | -3.756 | -1.5303
6086 | 6.086 | 3.0253 | -74.7868 | 45.0514 | -156.3612 | -1.15 | -3.7531 | -1.5304
6087 | 6.087 | 3.0241 | -74.7906 | 45.0544 | -156.436 | -1.1496 | -3.7503 | -1.5304
6088 | 6.088 | 3.023 | -74.7943 | 45.0575 | -156.5108 | -1.1493 | -3.7475 | -1.5304
6089 | 6.089 | 3.0218 | -74.7981 | 45.0605 | -156.5856 | -1.1489 | -3.7447 | -1.5304
6090 | 6.09 | 3.0207 | -74.8018 | 45.0635 | -156.6604 | -1.1485 | -3.7418 | -1.5304
6091 | 6.091 | 3.0195 | -74.8056 | 45.0665 | -156.7352 | -1.1481 | -3.739 | -1.5305
6092 | 6.092 | 3.0184 | -74.8093 | 45.0695 | -156.81 | -1.1477 | -3.7362 | -1.5305
6093 | 6.093 | 3.0172 | -74.813 | 45.0726 | -156.8848 | -1.1474 | -3.7334 | -1.5305
6094 | 6.094 | 3.0161 | -74.8168 | 45.0756 | -156.9596 | -1.147 | -3.7305 | -1.5305
6095 | 6.095 | 3.0149 | -74.8205 | 45.0786 | -157.0345 | -1.1466 | -3.7277 | -1.5305
6096 | 6.096 | 3.0138 | -74.8242 | 45.0816 | -157.1093 | -1.1462 | -3.7249 | -1.5305
6097 | 6.097 | 3.0127 | -74.8279 | 45.0846 | -157.1841 | -1.1458 | -3.7221 | -1.5306
6098 | 6.098 | 3.0115 | -74.8317 | 45.0876 | -157.2589 | -1.1455 | -3.7193 | -1.5306
6099 | 6.099 | 3.0104 | -74.8354 | 45.0906 | -157.3338 | -1.1451 | -3.7165 | -1.5306
6100 | 6.1 | 3.0092 | -74.8391 | 45.0937 | -157.4086 | -1.1447 | -3.7137 | -1.5306
6101 | 6.101 | 3.0081 | -74.8428 | 45.0967 | -157.4835 | -1.1443 | -3.7109 | -1.5306
6102 | 6.102 | 3.0069 | -74.8465 | 45.0997 | -157.5583 | -1.1439 | -3.7081 | -1.5306
6103 | 6.103 | 3.0058 | -74.8502 | 45.1027 | -157.6332 | -1.1436 | -3.7053 | -1.5307
6104 | 6.104 | 3.0046 | -74.8539 | 45.1057 | -157.708 | -1.1432 | -3.7025 | -1.5307
6105 | 6.105 | 3.0035 | -74.8576 | 45.1087 | -157.7829 | -1.1428 | -3.6997 | -1.5307
6106 | 6.106 | 3.0024 | -74.8613 | 45.1117 | -157.8577 | -1.1424 | -3.6969 | -1.5307
6107 | 6.107 | 3.0012 | -74.865 | 45.1147 | -157.9326 | -1.142 | -3.6941 | -1.5307
6108 | 6.108 | 3.0001 | -74.8687 | 45.1177 | -158.0075 | -1.1417 | -3.6913 | -1.5307
6109 | 6.109 | 2.9989 | -74.8724 | 45.1207 | -158.0823 | -1.1413 | -3.6885 | -1.5308
6110 | 6.11 | 2.9978 | -74.8761 | 45.1237 | -158.1572 | -1.1409 | -3.6857 | -1.5308
6111 | 6.111 | 2.9966 | -74.8798 | 45.1267 | -158.2321 | -1.1405 | -3.6829 | -1.5308
6112 | 6.112 | 2.9955 | -74.8835 | 45.1297 | -158.307 | -1.1401 | -3.6802 | -1.5308
6113 | 6.113 | 2.9944 | -74.8872 | 45.1327 | -158.3819 | -1.1398 | -3.6774 | -1.5308
6114 | 6.114 | 2.9932 | -74.8908 | 45.1357 | -158.4567 | -1.1394 | -3.6746 | -1.5308
6115 | 6.115 | 2.9921 | -74.8945 | 45.1387 | -158.5316 | -1.139 | -3.6718 | -1.5309
6116 | 6.116 | 2.9909 | -74.8982 | 45.1416 | -158.6065 | -1.1386 | -3.669 | -1.5309
6117 | 6.117 | 2.9898 | -74.9019 | 45.1446 | -158.6814 | -1.1383 | -3.6663 | -1.5309
6118 | 6.118 | 2.9887 | -74.9055 | 45.1476 | -158.7563 | -1.1379 | -3.6635 | -1.5309
6119 | 6.119 | 2.9875 | -74.9092 | 45.1506 | -158.8313 | -1.1375 | -3.6607 | -1.5309
6120 | 6.12 | 2.9864 | -74.9128 | 45.1536 | -158.9062 | -1.1371 | -3.658 | -1.531
6121 | 6.121 | 2.9853 | -74.9165 | 45.1566 | -158.9811 | -1.1367 | -3.6552 | -1.531
6122 | 6.122 | 2.9841 | -74.9202 | 45.1596 | -159.056 | -1.1364 | -3.6524 | -1.531
6123 | 6.123 | 2.983 | -74.9238 | 45.1626 | -159.1309 | -1.136 | -3.6497 | -1.531
6124 | 6.124 | 2.9818 | -74.9275 | 45.1655 | -159.2059 | -1.1356 | -3.6469 | -1.531
6125 | 6.125 | 2.9807 | -74.9311 | 45.1685 | -159.2808 | -1.1352 | -3.6442 | -1.531
6126 | 6.126 | 2.9796 | -74.9348 | 45.1715 | -159.3557 | -1.1348 | -3.6414 | -1.5311
6127 | 6.127 | 2.9784 | -74.9384 | 45.1745 | -159.4307 | -1.1345 | -3.6386 | -1.5311
6128 | 6.128 | 2.9773 | -74.942 | 45.1775 | -159.5056 | -1.1341 | -3.6359 | -1.5311
6129 | 6.129 | 2.9762 | -74.9457 | 45.1804 | -159.5806 | -1.1337 | -3.6331 | -1.5311
6130 | 6.13 | 2.975 | -74.9493 | 45.1834 | -159.6555 | -1.1333 | -3.6304 | -1.5311
6131 | 6.131 | 2.9739 | -74.9529 | 45.1864 | -159.7305 | -1.133 | -3.6277 | -1.5311
6132 | 6.132 | 2.9728 | -74.9566 | 45.1893 | -159.8054 | -1.1326 | -3.6249 | -1.5312
6133 | 6.133 | 2.9716 | -74.9602 | 45.1923 | -159.8804 | -1.1322 | -3.6222 | -1.5312
6134 | 6.134 | 2.9705 | -74.9638 | 45.1953 | -159.9553 | -1.1318 | -3.6194 | -1.5312
6135 | 6.135 | 2.9694 | -74.9674 | 45.1983 | -160.0303 | -1.1315 | -3.6167 | -1.5312
6136 | 6.136 | 2.9682 | -74.971 | 45.2012 | -160.1053 | -1.1311 | -3.614 | -1.5312
6137 | 6.137 | 2.9671 | -74.9747 | 45.2042 | -160.1802 | -1.1307 | -3.6112 | -1.5312
6138 | 6.138 | 2.966 | -74.9783 | 45.2072 | -160.2552 | -1.1303 | -3.6085 | -1.5313
6139 | 6.139 | 2.9649 | -74.9819 | 45.2101 | -160.3302 | -1.1299 | -3.6058 | -1.5313
6140 | 6.14 | 2.9637 | -74.9855 | 45.2131 | -160.4052 | -1.1296 | -3.603 | -1.5313
6141 | 6.141 | 2.9626 | -74.9891 | 45.2161 | -160.4802 | -1.1292 | -3.6003 | -1.5313
6142 | 6.142 | 2.9615 | -74.9927 | 45.219 | -160.5552 | -1.1288 | -3.5976 | -1.5313
6143 | 6.143 | 2.9603 | -74.9963 | 45.222 | -160.6302 | -1.1284 | -3.5949 | -1.5313
6144 | 6.144 | 2.9592 | -74.9999 | 45.2249 | -160.7052 | -1.1281 | -3.5921 | -1.5314
6145 | 6.145 | 2.9581 | -75.0035 | 45.2279 | -160.7802 | -1.1277 | -3.5894 | -1.5314
6146 | 6.146 | 2.957 | -75.0071 | 45.2308 | -160.8552 | -1.1273 | -3.5867 | -1.5314
6147 | 6.147 | 2.9558 | -75.0106 | 45.2338 | -160.9302 | -1.1269 | -3.584 | -1.5314
6148 | 6.148 | 2.9547 | -75.0142 | 45.2368 | -161.0052 | -1.1265 | -3.5813 | -1.5314
6149 | 6.149 | 2.9536 | -75.0178 | 45.2397 | -161.0802 | -1.1262 | -3.5786 | -1.5314
6150 | 6.15 | 2.9524 | -75.0214 | 45.2427 | -161.1552 | -1.1258 | -3.5759 | -1.5315
6151 | 6.151 | 2.9513 | -75.025 | 45.2456 | -161.2303 | -1.1254 | -3.5731 | -1.5315
6152 | 6.152 | 2.9502 | -75.0285 | 45.2486 | -161.3053 | -1.125 | -3.5704 | -1.5315
6153 | 6.153 | 2.9491 | -75.0321 | 45.2515 | -161.3803 | -1.1247 | -3.5677 | -1.5315
6154 | 6.154 | 2.9479 | -75.0357 | 45.2545 | -161.4554 | -1.1243 | -3.565 | -1.5315
6155 | 6.155 | 2.9468 | -75.0392 | 45.2574 | -161.5304 | -1.1239 | -3.5623 | -1.5315
6156 | 6.156 | 2.9457 | -75.0428 | 45.2604 | -161.6054 | -1.1235 | -3.5596 | -1.5316
6157 | 6.157 | 2.9446 | -75.0464 | 45.2633 | -161.6805 | -1.1232 | -3.5569 | -1.5316
6158 | 6.158 | 2.9434 | -75.0499 | 45.2662 | -161.7555 | -1.1228 | -3.5543 | -1.5316
6159 | 6.159 | 2.9423 | -75.0535 | 45.2692 | -161.8306 | -1.1224 | -3.5516 | -1.5316
6160 | 6.16 | 2.9412 | -75.057 | 45.2721 | -161.9057 | -1.122 | -3.5489 | -1.5316
6161 | 6.161 | 2.9401 | -75.0606 | 45.2751 | -161.9807 | -1.1217 | -3.5462 | -1.5316
6162 | 6.162 | 2.939 | -75.0641 | 45.278 | -162.0558 | -1.1213 | -3.5435 | -1.5317
6163 | 6.163 | 2.9378 | -75.0677 | 45.2809 | -162.1308 | -1.1209 | -3.5408 | -1.5317
6164 | 6.164 | 2.9367 | -75.0712 | 45.2839 | -162.2059 | -1.1205 | -3.5381 | -1.5317
6165 | 6.165 | 2.9356 | -75.0747 | 45.2868 | -162.281 | -1.1202 | -3.5355 | -1.5317
6166 | 6.166 | 2.9345 | -75.0783 | 45.2898 | -162.3561 | -1.1198 | -3.5328 | -1.5317
6167 | 6.167 | 2.9334 | -75.0818 | 45.2927 | -162.4312 | -1.1194 | -3.5301 | -1.5317
6168 | 6.168 | 2.9322 | -75.0853 | 45.2956 | -162.5062 | -1.119 | -3.5274 | -1.5318
6169 | 6.169 | 2.9311 | -75.0889 | 45.2985 | -162.5813 | -1.1187 | -3.5248 | -1.5318
6170 | 6.17 | 2.93 | -75.0924 | 45.3015 | -162.6564 | -1.1183 | -3.5221 | -1.5318
6171 | 6.171 | 2.9289 | -75.0959 | 45.3044 | -162.7315 | -1.1179 | -3.5194 | -1.5318
6172 | 6.172 | 2.9278 | -75.0994 | 45.3073 | -162.8066 | -1.1175 | -3.5167 | -1.5318
6173 | 6.173 | 2.9266 | -75.103 | 45.3103 | -162.8817 | -1.1172 | -3.5141 | -1.5318
6174 | 6.174 | 2.9255 | -75.1065 | 45.3132 | -162.9568 | -1.1168 | -3.5114 | -1.5319
6175 | 6.175 | 2.9244 | -75.11 | 45.3161 | -163.0319 | -1.1164 | -3.5088 | -1.5319
6176 | 6.176 | 2.9233 | -75.1135 | 45.319 | -163.107 | -1.116 | -3.5061 | -1.5319
6177 | 6.177 | 2.9222 | -75.117 | 45.322 | -163.1822 | -1.1157 | -3.5034 | -1.5319
6178 | 6.178 | 2.9211 | -75.1205 | 45.3249 | -163.2573 | -1.1153 | -3.5008 | -1.5319
6179 | 6.179 | 2.9199 | -75.124 | 45.3278 | -163.3324 | -1.1149 | -3.4981 | -1.5319
6180 | 6.18 | 2.9188 | -75.1275 | 45.3307 | -163.4075 | -1.1145 | -3.4955 | -1.532
6181 | 6.181 | 2.9177 | -75.131 | 45.3336 | -163.4827 | -1.1142 | -3.4928 | -1.532
6182 | 6.182 | 2.9166 | -75.1345 | 45.3366 | -163.5578 | -1.1138 | -3.4902 | -1.532
6183 | 6.183 | 2.9155 | -75.138 | 45.3395 | -163.6329 | -1.1134 | -3.4875 | -1.532
6184 | 6.184 | 2.9144 | -75.1415 | 45.3424 | -163.7081 | -1.113 | -3.4849 | -1.532
6185 | 6.185 | 2.9133 | -75.145 | 45.3453 | -163.7832 | -1.1127 | -3.4822 | -1.532
6186 | 6.186 | 2.9122 | -75.1484 | 45.3482 | -163.8584 | -1.1123 | -3.4796 | -1.5321
6187 | 6.187 | 2.911 | -75.1519 | 45.3511 | -163.9335 | -1.1119 | -3.477 | -1.5321
6188 | 6.188 | 2.9099 | -75.1554 | 45.354 | -164.0087 | -1.1115 | -3.4743 | -1.5321
6189 | 6.189 | 2.9088 | -75.1589 | 45.3569 | -164.0838 | -1.1112 | -3.4717 | -1.5321
6190 | 6.19 | 2.9077 | -75.1623 | 45.3598 | -164.159 | -1.1108 | -3.4691 | -1.5321
6191 | 6.191 | 2.9066 | -75.1658 | 45.3627 | -164.2342 | -1.1104 | -3.4664 | -1.5321
6192 | 6.192 | 2.9055 | -75.1693 | 45.3657 | -164.3093 | -1.11 | -3.4638 | -1.5322
6193 | 6.193 | 2.9044 | -75.1727 | 45.3686 | -164.3845 | -1.1097 | -3.4612 | -1.5322
6194 | 6.194 | 2.9033 | -75.1762 | 45.3715 | -164.4597 | -1.1093 | -3.4586 | -1.5322
6195 | 6.195 | 2.9022 | -75.1797 | 45.3744 | -164.5349 | -1.1089 | -3.4559 | -1.5322
6196 | 6.196 | 2.901 | -75.1831 | 45.3773 | -164.6101 | -1.1085 | -3.4533 | -1.5322
6197 | 6.197 | 2.8999 | -75.1866 | 45.3802 | -164.6852 | -1.1082 | -3.4507 | -1.5322
6198 | 6.198 | 2.8988 | -75.19 | 45.3831 | -164.7604 | -1.1078 | -3.4481 | -1.5323
6199 | 6.199 | 2.8977 | -75.1935 | 45.386 | -164.8356 | -1.1074 | -3.4455 | -1.5323
6200 | 6.2 | 2.8966 | -75.1969 | 45.3889 | -164.9108 | -1.1071 | -3.4428 | -1.5323
6201 | 6.201 | 2.8955 | -75.2004 | 45.3918 | -164.986 | -1.1067 | -3.4402 | -1.5323
6202 | 6.202 | 2.8944 | -75.2038 | 45.3946 | -165.0612 | -1.1063 | -3.4376 | -1.5323
6203 | 6.203 | 2.8933 | -75.2072 | 45.3975 | -165.1364 | -1.1059 | -3.435 | -1.5323
6204 | 6.204 | 2.8922 | -75.2107 | 45.4004 | -165.2116 | -1.1056 | -3.4324 | -1.5324
6205 | 6.205 | 2.8911 | -75.2141 | 45.4033 | -165.2869 | -1.1052 | -3.4298 | -1.5324
6206 | 6.206 | 2.89 | -75.2175 | 45.4062 | -165.3621 | -1.1048 | -3.4272 | -1.5324
6207 | 6.207 | 2.8889 | -75.221 | 45.4091 | -165.4373 | -1.1044 | -3.4246 | -1.5324
6208 | 6.208 | 2.8878 | -75.2244 | 45.412 | -165.5125 | -1.1041 | -3.422 | -1.5324
6209 | 6.209 | 2.8867 | -75.2278 | 45.4149 | -165.5877 | -1.1037 | -3.4194 | -1.5324
6210 | 6.21 | 2.8856 | -75.2312 | 45.4178 | -165.663 | -1.1033 | -3.4168 | -1.5325
6211 | 6.211 | 2.8845 | -75.2346 | 45.4206 | -165.7382 | -1.103 | -3.4142 | -1.5325
6212 | 6.212 | 2.8834 | -75.238 | 45.4235 | -165.8134 | -1.1026 | -3.4116 | -1.5325
6213 | 6.213 | 2.8823 | -75.2415 | 45.4264 | -165.8887 | -1.1022 | -3.409 | -1.5325
6214 | 6.214 | 2.8811 | -75.2449 | 45.4293 | -165.9639 | -1.1018 | -3.4064 | -1.5325
6215 | 6.215 | 2.88 | -75.2483 | 45.4322 | -166.0392 | -1.1015 | -3.4038 | -1.5325
6216 | 6.216 | 2.8789 | -75.2517 | 45.4351 | -166.1144 | -1.1011 | -3.4013 | -1.5326
6217 | 6.217 | 2.8778 | -75.2551 | 45.4379 | -166.1897 | -1.1007 | -3.3987 | -1.5326
6218 | 6.218 | 2.8767 | -75.2585 | 45.4408 | -166.2649 | -1.1003 | -3.3961 | -1.5326
6219 | 6.219 | 2.8756 | -75.2619 | 45.4437 | -166.3402 | -1.1 | -3.3935 | -1.5326
6220 | 6.22 | 2.8745 | -75.2653 | 45.4466 | -166.4155 | -1.0996 | -3.3909 | -1.5326
6221 | 6.221 | 2.8734 | -75.2687 | 45.4494 | -166.4907 | -1.0992 | -3.3884 | -1.5326
6222 | 6.222 | 2.8723 | -75.272 | 45.4523 | -166.566 | -1.0989 | -3.3858 | -1.5327
6223 | 6.223 | 2.8712 | -75.2754 | 45.4552 | -166.6413 | -1.0985 | -3.3832 | -1.5327
6224 | 6.224 | 2.8701 | -75.2788 | 45.458 | -166.7166 | -1.0981 | -3.3807 | -1.5327
6225 | 6.225 | 2.869 | -75.2822 | 45.4609 | -166.7919 | -1.0977 | -3.3781 | -1.5327
6226 | 6.226 | 2.868 | -75.2856 | 45.4638 | -166.8671 | -1.0974 | -3.3755 | -1.5327
6227 | 6.227 | 2.8669 | -75.289 | 45.4667 | -166.9424 | -1.097 | -3.373 | -1.5327
6228 | 6.228 | 2.8658 | -75.2923 | 45.4695 | -167.0177 | -1.0966 | -3.3704 | -1.5328
6229 | 6.229 | 2.8647 | -75.2957 | 45.4724 | -167.093 | -1.0963 | -3.3678 | -1.5328
6230 | 6.23 | 2.8636 | -75.2991 | 45.4752 | -167.1683 | -1.0959 | -3.3653 | -1.5328
6231 | 6.231 | 2.8625 | -75.3024 | 45.4781 | -167.2436 | -1.0955 | -3.3627 | -1.5328
6232 | 6.232 | 2.8614 | -75.3058 | 45.481 | -167.3189 | -1.0951 | -3.3602 | -1.5328
6233 | 6.233 | 2.8603 | -75.3092 | 45.4838 | -167.3942 | -1.0948 | -3.3576 | -1.5328
6234 | 6.234 | 2.8592 | -75.3125 | 45.4867 | -167.4695 | -1.0944 | -3.3551 | -1.5329
6235 | 6.235 | 2.8581 | -75.3159 | 45.4895 | -167.5449 | -1.094 | -3.3525 | -1.5329
6236 | 6.236 | 2.857 | -75.3192 | 45.4924 | -167.6202 | -1.0937 | -3.35 | -1.5329
6237 | 6.237 | 2.8559 | -75.3226 | 45.4953 | -167.6955 | -1.0933 | -3.3474 | -1.5329
6238 | 6.238 | 2.8548 | -75.3259 | 45.4981 | -167.7708 | -1.0929 | -3.3449 | -1.5329
6239 | 6.239 | 2.8537 | -75.3293 | 45.501 | -167.8462 | -1.0926 | -3.3423 | -1.5329
6240 | 6.24 | 2.8526 | -75.3326 | 45.5038 | -167.9215 | -1.0922 | -3.3398 | -1.5329
6241 | 6.241 | 2.8515 | -75.3359 | 45.5067 | -167.9968 | -1.0918 | -3.3372 | -1.533
6242 | 6.242 | 2.8504 | -75.3393 | 45.5095 | -168.0722 | -1.0914 | -3.3347 | -1.533
6243 | 6.243 | 2.8493 | -75.3426 | 45.5124 | -168.1475 | -1.0911 | -3.3322 | -1.533
6244 | 6.244 | 2.8483 | -75.3459 | 45.5152 | -168.2229 | -1.0907 | -3.3296 | -1.533
6245 | 6.245 | 2.8472 | -75.3493 | 45.5181 | -168.2982 | -1.0903 | -3.3271 | -1.533
6246 | 6.246 | 2.8461 | -75.3526 | 45.5209 | -168.3736 | -1.09 | -3.3246 | -1.533
6247 | 6.247 | 2.845 | -75.3559 | 45.5238 | -168.4489 | -1.0896 | -3.3221 | -1.5331
6248 | 6.248 | 2.8439 | -75.3592 | 45.5266 | -168.5243 | -1.0892 | -3.3195 | -1.5331
6249 | 6.249 | 2.8428 | -75.3626 | 45.5294 | -168.5996 | -1.0888 | -3.317 | -1.5331
6250 | 6.25 | 2.8417 | -75.3659 | 45.5323 | -168.675 | -1.0885 | -3.3145 | -1.5331
6251 | 6.251 | 2.8406 | -75.3692 | 45.5351 | -168.7504 | -1.0881 | -3.312 | -1.5331
6252 | 6.252 | 2.8395 | -75.3725 | 45.538 | -168.8257 | -1.0877 | -3.3094 | -1.5331
6253 | 6.253 | 2.8385 | -75.3758 | 45.5408 | -168.9011 | -1.0874 | -3.3069 | -1.5332
6254 | 6.254 | 2.8374 | -75.3791 | 45.5436 | -168.9765 | -1.087 | -3.3044 | -1.5332
6255 | 6.255 | 2.8363 | -75.3824 | 45.5465 | -169.0519 | -1.0866 | -3.3019 | -1.5332
6256 | 6.256 | 2.8352 | -75.3857 | 45.5493 | -169.1273 | -1.0863 | -3.2994 | -1.5332
6257 | 6.257 | 2.8341 | -75.389 | 45.5521 | -169.2027 | -1.0859 | -3.2969 | -1.5332
6258 | 6.258 | 2.833 | -75.3923 | 45.555 | -169.278 | -1.0855 | -3.2944 | -1.5332
6259 | 6.259 | 2.8319 | -75.3956 | 45.5578 | -169.3534 | -1.0852 | -3.2919 | -1.5333
6260 | 6.26 | 2.8308 | -75.3989 | 45.5606 | -169.4288 | -1.0848 | -3.2894 | -1.5333
6261 | 6.261 | 2.8298 | -75.4022 | 45.5635 | -169.5042 | -1.0844 | -3.2869 | -1.5333
6262 | 6.262 | 2.8287 | -75.4055 | 45.5663 | -169.5796 | -1.084 | -3.2843 | -1.5333
6263 | 6.263 | 2.8276 | -75.4088 | 45.5691 | -169.6551 | -1.0837 | -3.2819 | -1.5333
6264 | 6.264 | 2.8265 | -75.4121 | 45.572 | -169.7305 | -1.0833 | -3.2794 | -1.5333
6265 | 6.265 | 2.8254 | -75.4153 | 45.5748 | -169.8059 | -1.0829 | -3.2769 | -1.5333
6266 | 6.266 | 2.8243 | -75.4186 | 45.5776 | -169.8813 | -1.0826 | -3.2744 | -1.5334
6267 | 6.267 | 2.8233 | -75.4219 | 45.5804 | -169.9567 | -1.0822 | -3.2719 | -1.5334
6268 | 6.268 | 2.8222 | -75.4252 | 45.5833 | -170.0321 | -1.0818 | -3.2694 | -1.5334
6269 | 6.269 | 2.8211 | -75.4284 | 45.5861 | -170.1076 | -1.0815 | -3.2669 | -1.5334
6270 | 6.27 | 2.82 | -75.4317 | 45.5889 | -170.183 | -1.0811 | -3.2644 | -1.5334
6271 | 6.271 | 2.8189 | -75.435 | 45.5917 | -170.2584 | -1.0807 | -3.2619 | -1.5334
6272 | 6.272 | 2.8179 | -75.4382 | 45.5945 | -170.3339 | -1.0804 | -3.2594 | -1.5335
6273 | 6.273 | 2.8168 | -75.4415 | 45.5973 | -170.4093 | -1.08 | -3.257 | -1.5335
6274 | 6.274 | 2.8157 | -75.4447 | 45.6002 | -170.4848 | -1.0796 | -3.2545 | -1.5335
6275 | 6.275 | 2.8146 | -75.448 | 45.603 | -170.5602 | -1.0793 | -3.252 | -1.5335
6276 | 6.276 | 2.8135 | -75.4512 | 45.6058 | -170.6357 | -1.0789 | -3.2495 | -1.5335
6277 | 6.277 | 2.8125 | -75.4545 | 45.6086 | -170.7111 | -1.0785 | -3.2471 | -1.5335
6278 | 6.278 | 2.8114 | -75.4577 | 45.6114 | -170.7866 | -1.0782 | -3.2446 | -1.5336
6279 | 6.279 | 2.8103 | -75.461 | 45.6142 | -170.862 | -1.0778 | -3.2421 | -1.5336
6280 | 6.28 | 2.8092 | -75.4642 | 45.617 | -170.9375 | -1.0774 | -3.2396 | -1.5336
6281 | 6.281 | 2.8081 | -75.4675 | 45.6198 | -171.013 | -1.0771 | -3.2372 | -1.5336
6282 | 6.282 | 2.8071 | -75.4707 | 45.6226 | -171.0884 | -1.0767 | -3.2347 | -1.5336
6283 | 6.283 | 2.806 | -75.4739 | 45.6255 | -171.1639 | -1.0763 | -3.2322 | -1.5336
6284 | 6.284 | 2.8049 | -75.4772 | 45.6283 | -171.2394 | -1.0759 | -3.2298 | -1.5337
6285 | 6.285 | 2.8038 | -75.4804 | 45.6311 | -171.3149 | -1.0756 | -3.2273 | -1.5337
6286 | 6.286 | 2.8028 | -75.4836 | 45.6339 | -171.3904 | -1.0752 | -3.2249 | -1.5337
6287 | 6.287 | 2.8017 | -75.4869 | 45.6367 | -171.4658 | -1.0748 | -3.2224 | -1.5337
6288 | 6.288 | 2.8006 | -75.4901 | 45.6395 | -171.5413 | -1.0745 | -3.22 | -1.5337
6289 | 6.289 | 2.7995 | -75.4933 | 45.6423 | -171.6168 | -1.0741 | -3.2175 | -1.5337
6290 | 6.29 | 2.7985 | -75.4965 | 45.6451 | -171.6923 | -1.0737 | -3.2151 | -1.5337
6291 | 6.291 | 2.7974 | -75.4997 | 45.6479 | -171.7678 | -1.0734 | -3.2126 | -1.5338
6292 | 6.292 | 2.7963 | -75.5029 | 45.6507 | -171.8433 | -1.073 | -3.2102 | -1.5338
6293 | 6.293 | 2.7952 | -75.5062 | 45.6535 | -171.9188 | -1.0726 | -3.2077 | -1.5338
6294 | 6.294 | 2.7942 | -75.5094 | 45.6562 | -171.9943 | -1.0723 | -3.2053 | -1.5338
6295 | 6.295 | 2.7931 | -75.5126 | 45.659 | -172.0699 | -1.0719 | -3.2028 | -1.5338
6296 | 6.296 | 2.792 | -75.5158 | 45.6618 | -172.1454 | -1.0715 | -3.2004 | -1.5338
6297 | 6.297 | 2.791 | -75.519 | 45.6646 | -172.2209 | -1.0712 | -3.1979 | -1.5339
6298 | 6.298 | 2.7899 | -75.5222 | 45.6674 | -172.2964 | -1.0708 | -3.1955 | -1.5339
6299 | 6.299 | 2.7888 | -75.5254 | 45.6702 | -172.3719 | -1.0704 | -3.1931 | -1.5339
6300 | 6.3 | 2.7877 | -75.5286 | 45.673 | -172.4475 | -1.0701 | -3.1906 | -1.5339
6301 | 6.301 | 2.7867 | -75.5317 | 45.6758 | -172.523 | -1.0697 | -3.1882 | -1.5339
6302 | 6.302 | 2.7856 | -75.5349 | 45.6786 | -172.5985 | -1.0693 | -3.1858 | -1.5339
6303 | 6.303 | 2.7845 | -75.5381 | 45.6813 | -172.6741 | -1.069 | -3.1833 | -1.534
6304 | 6.304 | 2.7835 | -75.5413 | 45.6841 | -172.7496 | -1.0686 | -3.1809 | -1.534
6305 | 6.305 | 2.7824 | -75.5445 | 45.6869 | -172.8252 | -1.0682 | -3.1785 | -1.534
6306 | 6.306 | 2.7813 | -75.5477 | 45.6897 | -172.9007 | -1.0679 | -3.1761 | -1.534
6307 | 6.307 | 2.7803 | -75.5508 | 45.6925 | -172.9763 | -1.0675 | -3.1737 | -1.534
6308 | 6.308 | 2.7792 | -75.554 | 45.6953 | -173.0518 | -1.0672 | -3.1712 | -1.534
6309 | 6.309 | 2.7781 | -75.5572 | 45.698 | -173.1274 | -1.0668 | -3.1688 | -1.534
6310 | 6.31 | 2.7771 | -75.5604 | 45.7008 | -173.2029 | -1.0664 | -3.1664 | -1.5341
6311 | 6.311 | 2.776 | -75.5635 | 45.7036 | -173.2785 | -1.0661 | -3.164 | -1.5341
6312 | 6.312 | 2.7749 | -75.5667 | 45.7064 | -173.3541 | -1.0657 | -3.1616 | -1.5341
6313 | 6.313 | 2.7739 | -75.5698 | 45.7091 | -173.4296 | -1.0653 | -3.1592 | -1.5341
6314 | 6.314 | 2.7728 | -75.573 | 45.7119 | -173.5052 | -1.065 | -3.1568 | -1.5341
6315 | 6.315 | 2.7717 | -75.5762 | 45.7147 | -173.5808 | -1.0646 | -3.1543 | -1.5341
6316 | 6.316 | 2.7707 | -75.5793 | 45.7175 | -173.6564 | -1.0642 | -3.1519 | -1.5342
6317 | 6.317 | 2.7696 | -75.5825 | 45.7202 | -173.7319 | -1.0639 | -3.1495 | -1.5342
6318 | 6.318 | 2.7685 | -75.5856 | 45.723 | -173.8075 | -1.0635 | -3.1471 | -1.5342
6319 | 6.319 | 2.7675 | -75.5888 | 45.7258 | -173.8831 | -1.0631 | -3.1447 | -1.5342
6320 | 6.32 | 2.7664 | -75.5919 | 45.7285 | -173.9587 | -1.0628 | -3.1423 | -1.5342
6321 | 6.321 | 2.7653 | -75.5951 | 45.7313 | -174.0343 | -1.0624 | -3.1399 | -1.5342
6322 | 6.322 | 2.7643 | -75.5982 | 45.7341 | -174.1099 | -1.062 | -3.1375 | -1.5342
6323 | 6.323 | 2.7632 | -75.6013 | 45.7368 | -174.1855 | -1.0617 | -3.1351 | -1.5343
6324 | 6.324 | 2.7622 | -75.6045 | 45.7396 | -174.2611 | -1.0613 | -3.1328 | -1.5343
6325 | 6.325 | 2.7611 | -75.6076 | 45.7423 | -174.3367 | -1.0609 | -3.1304 | -1.5343
6326 | 6.326 | 2.76 | -75.6107 | 45.7451 | -174.4123 | -1.0606 | -3.128 | -1.5343
6327 | 6.327 | 2.759 | -75.6139 | 45.7479 | -174.4879 | -1.0602 | -3.1256 | -1.5343
6328 | 6.328 | 2.7579 | -75.617 | 45.7506 | -174.5636 | -1.0599 | -3.1232 | -1.5343
6329 | 6.329 | 2.7569 | -75.6201 | 45.7534 | -174.6392 | -1.0595 | -3.1208 | -1.5344
6330 | 6.33 | 2.7558 | -75.6232 | 45.7561 | -174.7148 | -1.0591 | -3.1184 | -1.5344
6331 | 6.331 | 2.7547 | -75.6263 | 45.7589 | -174.7904 | -1.0588 | -3.1161 | -1.5344
6332 | 6.332 | 2.7537 | -75.6295 | 45.7616 | -174.8661 | -1.0584 | -3.1137 | -1.5344
6333 | 6.333 | 2.7526 | -75.6326 | 45.7644 | -174.9417 | -1.058 | -3.1113 | -1.5344
6334 | 6.334 | 2.7516 | -75.6357 | 45.7671 | -175.0173 | -1.0577 | -3.1089 | -1.5344
6335 | 6.335 | 2.7505 | -75.6388 | 45.7699 | -175.093 | -1.0573 | -3.1066 | -1.5344
6336 | 6.336 | 2.7495 | -75.6419 | 45.7726 | -175.1686 | -1.0569 | -3.1042 | -1.5345
6337 | 6.337 | 2.7484 | -75.645 | 45.7754 | -175.2442 | -1.0566 | -3.1018 | -1.5345
6338 | 6.338 | 2.7473 | -75.6481 | 45.7781 | -175.3199 | -1.0562 | -3.0995 | -1.5345
6339 | 6.339 | 2.7463 | -75.6512 | 45.7809 | -175.3955 | -1.0559 | -3.0971 | -1.5345
6340 | 6.34 | 2.7452 | -75.6543 | 45.7836 | -175.4712 | -1.0555 | -3.0947 | -1.5345
6341 | 6.341 | 2.7442 | -75.6574 | 45.7864 | -175.5469 | -1.0551 | -3.0924 | -1.5345
6342 | 6.342 | 2.7431 | -75.6605 | 45.7891 | -175.6225 | -1.0548 | -3.09 | -1.5346
6343 | 6.343 | 2.7421 | -75.6636 | 45.7919 | -175.6982 | -1.0544 | -3.0876 | -1.5346
6344 | 6.344 | 2.741 | -75.6667 | 45.7946 | -175.7738 | -1.054 | -3.0853 | -1.5346
6345 | 6.345 | 2.74 | -75.6698 | 45.7973 | -175.8495 | -1.0537 | -3.0829 | -1.5346
6346 | 6.346 | 2.7389 | -75.6728 | 45.8001 | -175.9252 | -1.0533 | -3.0806 | -1.5346
6347 | 6.347 | 2.7378 | -75.6759 | 45.8028 | -176.0009 | -1.0529 | -3.0782 | -1.5346
6348 | 6.348 | 2.7368 | -75.679 | 45.8056 | -176.0765 | -1.0526 | -3.0759 | -1.5346
6349 | 6.349 | 2.7357 | -75.6821 | 45.8083 | -176.1522 | -1.0522 | -3.0735 | -1.5347
6350 | 6.35 | 2.7347 | -75.6851 | 45.811 | -176.2279 | -1.0519 | -3.0712 | -1.5347
6351 | 6.351 | 2.7336 | -75.6882 | 45.8138 | -176.3036 | -1.0515 | -3.0688 | -1.5347
6352 | 6.352 | 2.7326 | -75.6913 | 45.8165 | -176.3793 | -1.0511 | -3.0665 | -1.5347
6353 | 6.353 | 2.7315 | -75.6944 | 45.8192 | -176.455 | -1.0508 | -3.0641 | -1.5347
6354 | 6.354 | 2.7305 | -75.6974 | 45.822 | -176.5307 | -1.0504 | -3.0618 | -1.5347
6355 | 6.355 | 2.7294 | -75.7005 | 45.8247 | -176.6064 | -1.05 | -3.0595 | -1.5348
6356 | 6.356 | 2.7284 | -75.7035 | 45.8274 | -176.6821 | -1.0497 | -3.0571 | -1.5348
6357 | 6.357 | 2.7273 | -75.7066 | 45.8301 | -176.7578 | -1.0493 | -3.0548 | -1.5348
6358 | 6.358 | 2.7263 | -75.7096 | 45.8329 | -176.8335 | -1.049 | -3.0525 | -1.5348
6359 | 6.359 | 2.7252 | -75.7127 | 45.8356 | -176.9092 | -1.0486 | -3.0501 | -1.5348
6360 | 6.36 | 2.7242 | -75.7158 | 45.8383 | -176.9849 | -1.0482 | -3.0478 | -1.5348
6361 | 6.361 | 2.7231 | -75.7188 | 45.841 | -177.0607 | -1.0479 | -3.0455 | -1.5348
6362 | 6.362 | 2.7221 | -75.7218 | 45.8438 | -177.1364 | -1.0475 | -3.0431 | -1.5349
6363 | 6.363 | 2.721 | -75.7249 | 45.8465 | -177.2121 | -1.0472 | -3.0408 | -1.5349
6364 | 6.364 | 2.72 | -75.7279 | 45.8492 | -177.2878 | -1.0468 | -3.0385 | -1.5349
6365 | 6.365 | 2.7189 | -75.731 | 45.8519 | -177.3636 | -1.0464 | -3.0362 | -1.5349
6366 | 6.366 | 2.7179 | -75.734 | 45.8546 | -177.4393 | -1.0461 | -3.0339 | -1.5349
6367 | 6.367 | 2.7169 | -75.737 | 45.8574 | -177.515 | -1.0457 | -3.0315 | -1.5349
6368 | 6.368 | 2.7158 | -75.7401 | 45.8601 | -177.5908 | -1.0453 | -3.0292 | -1.535
6369 | 6.369 | 2.7148 | -75.7431 | 45.8628 | -177.6665 | -1.045 | -3.0269 | -1.535
6370 | 6.37 | 2.7137 | -75.7461 | 45.8655 | -177.7423 | -1.0446 | -3.0246 | -1.535
6371 | 6.371 | 2.7127 | -75.7491 | 45.8682 | -177.818 | -1.0443 | -3.0223 | -1.535
6372 | 6.372 | 2.7116 | -75.7522 | 45.8709 | -177.8938 | -1.0439 | -3.02 | -1.535
6373 | 6.373 | 2.7106 | -75.7552 | 45.8736 | -177.9695 | -1.0435 | -3.0177 | -1.535
6374 | 6.374 | 2.7095 | -75.7582 | 45.8763 | -178.0453 | -1.0432 | -3.0154 | -1.535
6375 | 6.375 | 2.7085 | -75.7612 | 45.879 | -178.121 | -1.0428 | -3.013 | -1.5351
6376 | 6.376 | 2.7075 | -75.7642 | 45.8818 | -178.1968 | -1.0425 | -3.0107 | -1.5351
6377 | 6.377 | 2.7064 | -75.7672 | 45.8845 | -178.2726 | -1.0421 | -3.0084 | -1.5351
6378 | 6.378 | 2.7054 | -75.7703 | 45.8872 | -178.3483 | -1.0417 | -3.0061 | -1.5351
6379 | 6.379 | 2.7043 | -75.7733 | 45.8899 | -178.4241 | -1.0414 | -3.0038 | -1.5351
6380 | 6.38 | 2.7033 | -75.7763 | 45.8926 | -178.4999 | -1.041 | -3.0015 | -1.5351
6381 | 6.381 | 2.7022 | -75.7793 | 45.8953 | -178.5757 | -1.0407 | -2.9992 | -1.5352
6382 | 6.382 | 2.7012 | -75.7823 | 45.898 | -178.6514 | -1.0403 | -2.997 | -1.5352
6383 | 6.383 | 2.7002 | -75.7853 | 45.9007 | -178.7272 | -1.0399 | -2.9947 | -1.5352
6384 | 6.384 | 2.6991 | -75.7883 | 45.9034 | -178.803 | -1.0396 | -2.9924 | -1.5352
6385 | 6.385 | 2.6981 | -75.7913 | 45.9061 | -178.8788 | -1.0392 | -2.9901 | -1.5352
6386 | 6.386 | 2.697 | -75.7942 | 45.9088 | -178.9546 | -1.0389 | -2.9878 | -1.5352
6387 | 6.387 | 2.696 | -75.7972 | 45.9115 | -179.0304 | -1.0385 | -2.9855 | -1.5352
6388 | 6.388 | 2.695 | -75.8002 | 45.9142 | -179.1062 | -1.0381 | -2.9832 | -1.5353
6389 | 6.389 | 2.6939 | -75.8032 | 45.9169 | -179.182 | -1.0378 | -2.9809 | -1.5353
6390 | 6.39 | 2.6929 | -75.8062 | 45.9196 | -179.2578 | -1.0374 | -2.9787 | -1.5353
6391 | 6.391 | 2.6919 | -75.8092 | 45.9222 | -179.3336 | -1.0371 | -2.9764 | -1.5353
6392 | 6.392 | 2.6908 | -75.8121 | 45.9249 | -179.4094 | -1.0367 | -2.9741 | -1.5353
6393 | 6.393 | 2.6898 | -75.8151 | 45.9276 | -179.4852 | -1.0363 | -2.9718 | -1.5353
6394 | 6.394 | 2.6887 | -75.8181 | 45.9303 | -179.5611 | -1.036 | -2.9696 | -1.5353
6395 | 6.395 | 2.6877 | -75.821 | 45.933 | -179.6369 | -1.0356 | -2.9673 | -1.5354
6396 | 6.396 | 2.6867 | -75.824 | 45.9357 | -179.7127 | -1.0353 | -2.965 | -1.5354
6397 | 6.397 | 2.6856 | -75.827 | 45.9384 | -179.7885 | -1.0349 | -2.9628 | -1.5354
6398 | 6.398 | 2.6846 | -75.8299 | 45.9411 | -179.8644 | -1.0345 | -2.9605 | -1.5354
6399 | 6.399 | 2.6836 | -75.8329 | 45.9437 | -179.9402 | -1.0342 | -2.9582 | -1.5354
6400 | 6.4 | 2.6825 | -75.8359 | 45.9464 | -180.016 | -1.0338 | -2.956 | -1.5354
6401 | 6.401 | 2.6815 | -75.8388 | 45.9491 | -180.0919 | -1.0335 | -2.9537 | -1.5355
6402 | 6.402 | 2.6805 | -75.8418 | 45.9518 | -180.1677 | -1.0331 | -2.9514 | -1.5355
6403 | 6.403 | 2.6794 | -75.8447 | 45.9545 | -180.2436 | -1.0327 | -2.9492 | -1.5355
6404 | 6.404 | 2.6784 | -75.8477 | 45.9571 | -180.3194 | -1.0324 | -2.9469 | -1.5355
6405 | 6.405 | 2.6774 | -75.8506 | 45.9598 | -180.3953 | -1.032 | -2.9447 | -1.5355
6406 | 6.406 | 2.6763 | -75.8536 | 45.9625 | -180.4711 | -1.0317 | -2.9424 | -1.5355
6407 | 6.407 | 2.6753 | -75.8565 | 45.9652 | -180.547 | -1.0313 | -2.9402 | -1.5355
6408 | 6.408 | 2.6743 | -75.8594 | 45.9678 | -180.6228 | -1.031 | -2.9379 | -1.5356
6409 | 6.409 | 2.6732 | -75.8624 | 45.9705 | -180.6987 | -1.0306 | -2.9357 | -1.5356
6410 | 6.41 | 2.6722 | -75.8653 | 45.9732 | -180.7746 | -1.0302 | -2.9334 | -1.5356
6411 | 6.411 | 2.6712 | -75.8683 | 45.9759 | -180.8504 | -1.0299 | -2.9312 | -1.5356
6412 | 6.412 | 2.6702 | -75.8712 | 45.9785 | -180.9263 | -1.0295 | -2.9289 | -1.5356
6413 | 6.413 | 2.6691 | -75.8741 | 45.9812 | -181.0022 | -1.0292 | -2.9267 | -1.5356
6414 | 6.414 | 2.6681 | -75.877 | 45.9839 | -181.078 | -1.0288 | -2.9244 | -1.5356
6415 | 6.415 | 2.6671 | -75.88 | 45.9865 | -181.1539 | -1.0285 | -2.9222 | -1.5357
6416 | 6.416 | 2.666 | -75.8829 | 45.9892 | -181.2298 | -1.0281 | -2.92 | -1.5357
6417 | 6.417 | 2.665 | -75.8858 | 45.9919 | -181.3057 | -1.0277 | -2.9177 | -1.5357
6418 | 6.418 | 2.664 | -75.8887 | 45.9945 | -181.3816 | -1.0274 | -2.9155 | -1.5357
6419 | 6.419 | 2.663 | -75.8916 | 45.9972 | -181.4575 | -1.027 | -2.9133 | -1.5357
6420 | 6.42 | 2.6619 | -75.8946 | 45.9999 | -181.5334 | -1.0267 | -2.911 | -1.5357
6421 | 6.421 | 2.6609 | -75.8975 | 46.0025 | -181.6093 | -1.0263 | -2.9088 | -1.5358
6422 | 6.422 | 2.6599 | -75.9004 | 46.0052 | -181.6852 | -1.026 | -2.9066 | -1.5358
6423 | 6.423 | 2.6588 | -75.9033 | 46.0078 | -181.7611 | -1.0256 | -2.9043 | -1.5358
6424 | 6.424 | 2.6578 | -75.9062 | 46.0105 | -181.837 | -1.0252 | -2.9021 | -1.5358
6425 | 6.425 | 2.6568 | -75.9091 | 46.0132 | -181.9129 | -1.0249 | -2.8999 | -1.5358
6426 | 6.426 | 2.6558 | -75.912 | 46.0158 | -181.9888 | -1.0245 | -2.8977 | -1.5358
6427 | 6.427 | 2.6547 | -75.9149 | 46.0185 | -182.0647 | -1.0242 | -2.8955 | -1.5358
6428 | 6.428 | 2.6537 | -75.9178 | 46.0211 | -182.1406 | -1.0238 | -2.8932 | -1.5359
6429 | 6.429 | 2.6527 | -75.9207 | 46.0238 | -182.2166 | -1.0235 | -2.891 | -1.5359
6430 | 6.43 | 2.6517 | -75.9236 | 46.0264 | -182.2925 | -1.0231 | -2.8888 | -1.5359
6431 | 6.431 | 2.6507 | -75.9265 | 46.0291 | -182.3684 | -1.0227 | -2.8866 | -1.5359
6432 | 6.432 | 2.6496 | -75.9293 | 46.0317 | -182.4443 | -1.0224 | -2.8844 | -1.5359
6433 | 6.433 | 2.6486 | -75.9322 | 46.0344 | -182.5203 | -1.022 | -2.8822 | -1.5359
6434 | 6.434 | 2.6476 | -75.9351 | 46.037 | -182.5962 | -1.0217 | -2.88 | -1.5359
6435 | 6.435 | 2.6466 | -75.938 | 46.0397 | -182.6721 | -1.0213 | -2.8778 | -1.536
6436 | 6.436 | 2.6455 | -75.9409 | 46.0423 | -182.7481 | -1.021 | -2.8756 | -1.536
6437 | 6.437 | 2.6445 | -75.9437 | 46.045 | -182.824 | -1.0206 | -2.8734 | -1.536
6438 | 6.438 | 2.6435 | -75.9466 | 46.0476 | -182.9 | -1.0202 | -2.8711 | -1.536
6439 | 6.439 | 2.6425 | -75.9495 | 46.0502 | -182.9759 | -1.0199 | -2.8689 | -1.536
6440 | 6.44 | 2.6415 | -75.9524 | 46.0529 | -183.0519 | -1.0195 | -2.8667 | -1.536
6441 | 6.441 | 2.6404 | -75.9552 | 46.0555 | -183.1278 | -1.0192 | -2.8646 | -1.536
6442 | 6.442 | 2.6394 | -75.9581 | 46.0582 | -183.2038 | -1.0188 | -2.8624 | -1.5361
6443 | 6.443 | 2.6384 | -75.9609 | 46.0608 | -183.2797 | -1.0185 | -2.8602 | -1.5361
6444 | 6.444 | 2.6374 | -75.9638 | 46.0634 | -183.3557 | -1.0181 | -2.858 | -1.5361
6445 | 6.445 | 2.6364 | -75.9667 | 46.0661 | -183.4317 | -1.0178 | -2.8558 | -1.5361
6446 | 6.446 | 2.6354 | -75.9695 | 46.0687 | -183.5076 | -1.0174 | -2.8536 | -1.5361
6447 | 6.447 | 2.6343 | -75.9724 | 46.0713 | -183.5836 | -1.017 | -2.8514 | -1.5361
6448 | 6.448 | 2.6333 | -75.9752 | 46.074 | -183.6596 | -1.0167 | -2.8492 | -1.5361
6449 | 6.449 | 2.6323 | -75.9781 | 46.0766 | -183.7356 | -1.0163 | -2.847 | -1.5362
6450 | 6.45 | 2.6313 | -75.9809 | 46.0792 | -183.8116 | -1.016 | -2.8448 | -1.5362
6451 | 6.451 | 2.6303 | -75.9838 | 46.0819 | -183.8875 | -1.0156 | -2.8427 | -1.5362
6452 | 6.452 | 2.6293 | -75.9866 | 46.0845 | -183.9635 | -1.0153 | -2.8405 | -1.5362
6453 | 6.453 | 2.6282 | -75.9894 | 46.0871 | -184.0395 | -1.0149 | -2.8383 | -1.5362
6454 | 6.454 | 2.6272 | -75.9923 | 46.0898 | -184.1155 | -1.0146 | -2.8361 | -1.5362
6455 | 6.455 | 2.6262 | -75.9951 | 46.0924 | -184.1915 | -1.0142 | -2.834 | -1.5363
6456 | 6.456 | 2.6252 | -75.998 | 46.095 | -184.2675 | -1.0139 | -2.8318 | -1.5363
6457 | 6.457 | 2.6242 | -76.0008 | 46.0976 | -184.3435 | -1.0135 | -2.8296 | -1.5363
6458 | 6.458 | 2.6232 | -76.0036 | 46.1003 | -184.4195 | -1.0131 | -2.8274 | -1.5363
6459 | 6.459 | 2.6222 | -76.0064 | 46.1029 | -184.4955 | -1.0128 | -2.8253 | -1.5363
6460 | 6.46 | 2.6211 | -76.0093 | 46.1055 | -184.5715 | -1.0124 | -2.8231 | -1.5363
6461 | 6.461 | 2.6201 | -76.0121 | 46.1081 | -184.6475 | -1.0121 | -2.8209 | -1.5363
6462 | 6.462 | 2.6191 | -76.0149 | 46.1107 | -184.7235 | -1.0117 | -2.8188 | -1.5364
6463 | 6.463 | 2.6181 | -76.0177 | 46.1134 | -184.7996 | -1.0114 | -2.8166 | -1.5364
6464 | 6.464 | 2.6171 | -76.0206 | 46.116 | -184.8756 | -1.011 | -2.8145 | -1.5364
6465 | 6.465 | 2.6161 | -76.0234 | 46.1186 | -184.9516 | -1.0107 | -2.8123 | -1.5364
6466 | 6.466 | 2.6151 | -76.0262 | 46.1212 | -185.0276 | -1.0103 | -2.8101 | -1.5364
6467 | 6.467 | 2.6141 | -76.029 | 46.1238 | -185.1037 | -1.01 | -2.808 | -1.5364
6468 | 6.468 | 2.6131 | -76.0318 | 46.1264 | -185.1797 | -1.0096 | -2.8058 | -1.5364
6469 | 6.469 | 2.612 | -76.0346 | 46.129 | -185.2557 | -1.0093 | -2.8037 | -1.5365
6470 | 6.47 | 2.611 | -76.0374 | 46.1317 | -185.3318 | -1.0089 | -2.8015 | -1.5365
6471 | 6.471 | 2.61 | -76.0402 | 46.1343 | -185.4078 | -1.0086 | -2.7994 | -1.5365
6472 | 6.472 | 2.609 | -76.043 | 46.1369 | -185.4838 | -1.0082 | -2.7972 | -1.5365
6473 | 6.473 | 2.608 | -76.0458 | 46.1395 | -185.5599 | -1.0078 | -2.7951 | -1.5365
6474 | 6.474 | 2.607 | -76.0486 | 46.1421 | -185.6359 | -1.0075 | -2.7929 | -1.5365
6475 | 6.475 | 2.606 | -76.0514 | 46.1447 | -185.712 | -1.0071 | -2.7908 | -1.5365
6476 | 6.476 | 2.605 | -76.0542 | 46.1473 | -185.788 | -1.0068 | -2.7887 | -1.5366
6477 | 6.477 | 2.604 | -76.057 | 46.1499 | -185.8641 | -1.0064 | -2.7865 | -1.5366
6478 | 6.478 | 2.603 | -76.0598 | 46.1525 | -185.9402 | -1.0061 | -2.7844 | -1.5366
6479 | 6.479 | 2.602 | -76.0625 | 46.1551 | -186.0162 | -1.0057 | -2.7822 | -1.5366
6480 | 6.48 | 2.601 | -76.0653 | 46.1577 | -186.0923 | -1.0054 | -2.7801 | -1.5366
6481 | 6.481 | 2.6 | -76.0681 | 46.1603 | -186.1684 | -1.005 | -2.778 | -1.5366
6482 | 6.482 | 2.5989 | -76.0709 | 46.1629 | -186.2444 | -1.0047 | -2.7758 | -1.5366
6483 | 6.483 | 2.5979 | -76.0737 | 46.1655 | -186.3205 | -1.0043 | -2.7737 | -1.5367
6484 | 6.484 | 2.5969 | -76.0764 | 46.1681 | -186.3966 | -1.004 | -2.7716 | -1.5367
6485 | 6.485 | 2.5959 | -76.0792 | 46.1707 | -186.4727 | -1.0036 | -2.7694 | -1.5367
6486 | 6.486 | 2.5949 | -76.082 | 46.1733 | -186.5487 | -1.0033 | -2.7673 | -1.5367
6487 | 6.487 | 2.5939 | -76.0847 | 46.1759 | -186.6248 | -1.0029 | -2.7652 | -1.5367
6488 | 6.488 | 2.5929 | -76.0875 | 46.1785 | -186.7009 | -1.0026 | -2.7631 | -1.5367
6489 | 6.489 | 2.5919 | -76.0903 | 46.1811 | -186.777 | -1.0022 | -2.761 | -1.5367
6490 | 6.49 | 2.5909 | -76.093 | 46.1837 | -186.8531 | -1.0019 | -2.7588 | -1.5368
6491 | 6.491 | 2.5899 | -76.0958 | 46.1863 | -186.9292 | -1.0015 | -2.7567 | -1.5368
6492 | 6.492 | 2.5889 | -76.0985 | 46.1888 | -187.0053 | -1.0012 | -2.7546 | -1.5368
6493 | 6.493 | 2.5879 | -76.1013 | 46.1914 | -187.0814 | -1.0008 | -2.7525 | -1.5368
6494 | 6.494 | 2.5869 | -76.1041 | 46.194 | -187.1575 | -1.0004 | -2.7504 | -1.5368
6495 | 6.495 | 2.5859 | -76.1068 | 46.1966 | -187.2336 | -1.0001 | -2.7483 | -1.5368
6496 | 6.496 | 2.5849 | -76.1096 | 46.1992 | -187.3097 | -0.99975 | -2.7461 | -1.5368
6497 | 6.497 | 2.5839 | -76.1123 | 46.2018 | -187.3858 | -0.9994 | -2.744 | -1.5369
6498 | 6.498 | 2.5829 | -76.115 | 46.2044 | -187.4619 | -0.99905 | -2.7419 | -1.5369
6499 | 6.499 | 2.5819 | -76.1178 | 46.2069 | -187.5381 | -0.99869 | -2.7398 | -1.5369
6500 | 6.5 | 2.5809 | -76.1205 | 46.2095 | -187.6142 | -0.99834 | -2.7377 | -1.5369
6501 | 6.501 | 2.5799 | -76.1233 | 46.2121 | -187.6903 | -0.99799 | -2.7356 | -1.5369
6502 | 6.502 | 2.5789 | -76.126 | 46.2147 | -187.7664 | -0.99764 | -2.7335 | -1.5369
6503 | 6.503 | 2.5779 | -76.1287 | 46.2173 | -187.8426 | -0.99729 | -2.7314 | -1.5369
6504 | 6.504 | 2.5769 | -76.1315 | 46.2198 | -187.9187 | -0.99694 | -2.7293 | -1.537
6505 | 6.505 | 2.5759 | -76.1342 | 46.2224 | -187.9948 | -0.99659 | -2.7272 | -1.537
6506 | 6.506 | 2.5749 | -76.1369 | 46.225 | -188.071 | -0.99624 | -2.7251 | -1.537
6507 | 6.507 | 2.5739 | -76.1396 | 46.2276 | -188.1471 | -0.99589 | -2.723 | -1.537
6508 | 6.508 | 2.5729 | -76.1424 | 46.2301 | -188.2232 | -0.99554 | -2.7209 | -1.537
6509 | 6.509 | 2.5719 | -76.1451 | 46.2327 | -188.2994 | -0.99519 | -2.7189 | -1.537
6510 | 6.51 | 2.5709 | -76.1478 | 46.2353 | -188.3755 | -0.99484 | -2.7168 | -1.537
6511 | 6.511 | 2.57 | -76.1505 | 46.2378 | -188.4517 | -0.99449 | -2.7147 | -1.5371
6512 | 6.512 | 2.569 | -76.1532 | 46.2404 | -188.5278 | -0.99414 | -2.7126 | -1.5371
6513 | 6.513 | 2.568 | -76.1559 | 46.243 | -188.604 | -0.99379 | -2.7105 | -1.5371
6514 | 6.514 | 2.567 | -76.1587 | 46.2455 | -188.6802 | -0.99344 | -2.7084 | -1.5371
6515 | 6.515 | 2.566 | -76.1614 | 46.2481 | -188.7563 | -0.99309 | -2.7063 | -1.5371
6516 | 6.516 | 2.565 | -76.1641 | 46.2507 | -188.8325 | -0.99274 | -2.7043 | -1.5371
6517 | 6.517 | 2.564 | -76.1668 | 46.2532 | -188.9086 | -0.99239 | -2.7022 | -1.5371
6518 | 6.518 | 2.563 | -76.1695 | 46.2558 | -188.9848 | -0.99204 | -2.7001 | -1.5372
6519 | 6.519 | 2.562 | -76.1722 | 46.2584 | -189.061 | -0.99169 | -2.698 | -1.5372
6520 | 6.52 | 2.561 | -76.1749 | 46.2609 | -189.1372 | -0.99134 | -2.696 | -1.5372
6521 | 6.521 | 2.56 | -76.1776 | 46.2635 | -189.2133 | -0.99099 | -2.6939 | -1.5372
6522 | 6.522 | 2.559 | -76.1803 | 46.266 | -189.2895 | -0.99064 | -2.6918 | -1.5372
6523 | 6.523 | 2.558 | -76.183 | 46.2686 | -189.3657 | -0.9903 | -2.6897 | -1.5372
6524 | 6.524 | 2.5571 | -76.1857 | 46.2712 | -189.4419 | -0.98995 | -2.6877 | -1.5372
6525 | 6.525 | 2.5561 | -76.1883 | 46.2737 | -189.5181 | -0.9896 | -2.6856 | -1.5373
6526 | 6.526 | 2.5551 | -76.191 | 46.2763 | -189.5943 | -0.98925 | -2.6835 | -1.5373
6527 | 6.527 | 2.5541 | -76.1937 | 46.2788 | -189.6705 | -0.9889 | -2.6815 | -1.5373
6528 | 6.528 | 2.5531 | -76.1964 | 46.2814 | -189.7467 | -0.98855 | -2.6794 | -1.5373
6529 | 6.529 | 2.5521 | -76.1991 | 46.2839 | -189.8229 | -0.9882 | -2.6774 | -1.5373
6530 | 6.53 | 2.5511 | -76.2017 | 46.2865 | -189.8991 | -0.98786 | -2.6753 | -1.5373
6531 | 6.531 | 2.5501 | -76.2044 | 46.289 | -189.9753 | -0.98751 | -2.6732 | -1.5373
6532 | 6.532 | 2.5491 | -76.2071 | 46.2916 | -190.0515 | -0.98716 | -2.6712 | -1.5374
6533 | 6.533 | 2.5482 | -76.2098 | 46.2941 | -190.1277 | -0.98681 | -2.6691 | -1.5374
6534 | 6.534 | 2.5472 | -76.2124 | 46.2967 | -190.2039 | -0.98646 | -2.6671 | -1.5374
6535 | 6.535 | 2.5462 | -76.2151 | 46.2992 | -190.2801 | -0.98611 | -2.665 | -1.5374
6536 | 6.536 | 2.5452 | -76.2178 | 46.3018 | -190.3563 | -0.98577 | -2.663 | -1.5374
6537 | 6.537 | 2.5442 | -76.2204 | 46.3043 | -190.4325 | -0.98542 | -2.6609 | -1.5374
6538 | 6.538 | 2.5432 | -76.2231 | 46.3069 | -190.5088 | -0.98507 | -2.6589 | -1.5374
6539 | 6.539 | 2.5422 | -76.2257 | 46.3094 | -190.585 | -0.98472 | -2.6568 | -1.5375
6540 | 6.54 | 2.5413 | -76.2284 | 46.3119 | -190.6612 | -0.98438 | -2.6548 | -1.5375
6541 | 6.541 | 2.5403 | -76.2311 | 46.3145 | -190.7375 | -0.98403 | -2.6528 | -1.5375
6542 | 6.542 | 2.5393 | -76.2337 | 46.317 | -190.8137 | -0.98368 | -2.6507 | -1.5375
6543 | 6.543 | 2.5383 | -76.2364 | 46.3196 | -190.8899 | -0.98333 | -2.6487 | -1.5375
6544 | 6.544 | 2.5373 | -76.239 | 46.3221 | -190.9662 | -0.98299 | -2.6466 | -1.5375
6545 | 6.545 | 2.5363 | -76.2417 | 46.3246 | -191.0424 | -0.98264 | -2.6446 | -1.5375
6546 | 6.546 | 2.5354 | -76.2443 | 46.3272 | -191.1187 | -0.98229 | -2.6426 | -1.5376
6547 | 6.547 | 2.5344 | -76.2469 | 46.3297 | -191.1949 | -0.98194 | -2.6405 | -1.5376
6548 | 6.548 | 2.5334 | -76.2496 | 46.3322 | -191.2711 | -0.9816 | -2.6385 | -1.5376
6549 | 6.549 | 2.5324 | -76.2522 | 46.3348 | -191.3474 | -0.98125 | -2.6365 | -1.5376
6550 | 6.55 | 2.5314 | -76.2549 | 46.3373 | -191.4237 | -0.9809 | -2.6344 | -1.5376
6551 | 6.551 | 2.5304 | -76.2575 | 46.3398 | -191.4999 | -0.98056 | -2.6324 | -1.5376
6552 | 6.552 | 2.5295 | -76.2601 | 46.3424 | -191.5762 | -0.98021 | -2.6304 | -1.5376
6553 | 6.553 | 2.5285 | -76.2628 | 46.3449 | -191.6524 | -0.97986 | -2.6284 | -1.5377
6554 | 6.554 | 2.5275 | -76.2654 | 46.3474 | -191.7287 | -0.97952 | -2.6263 | -1.5377
6555 | 6.555 | 2.5265 | -76.268 | 46.3499 | -191.805 | -0.97917 | -2.6243 | -1.5377
6556 | 6.556 | 2.5255 | -76.2706 | 46.3525 | -191.8812 | -0.97883 | -2.6223 | -1.5377
6557 | 6.557 | 2.5246 | -76.2733 | 46.355 | -191.9575 | -0.97848 | -2.6203 | -1.5377
6558 | 6.558 | 2.5236 | -76.2759 | 46.3575 | -192.0338 | -0.97813 | -2.6183 | -1.5377
6559 | 6.559 | 2.5226 | -76.2785 | 46.36 | -192.1101 | -0.97779 | -2.6163 | -1.5377
6560 | 6.56 | 2.5216 | -76.2811 | 46.3626 | -192.1863 | -0.97744 | -2.6142 | -1.5378
6561 | 6.561 | 2.5207 | -76.2837 | 46.3651 | -192.2626 | -0.9771 | -2.6122 | -1.5378
6562 | 6.562 | 2.5197 | -76.2863 | 46.3676 | -192.3389 | -0.97675 | -2.6102 | -1.5378
6563 | 6.563 | 2.5187 | -76.289 | 46.3701 | -192.4152 | -0.9764 | -2.6082 | -1.5378
6564 | 6.564 | 2.5177 | -76.2916 | 46.3726 | -192.4915 | -0.97606 | -2.6062 | -1.5378
6565 | 6.565 | 2.5168 | -76.2942 | 46.3751 | -192.5678 | -0.97571 | -2.6042 | -1.5378
6566 | 6.566 | 2.5158 | -76.2968 | 46.3777 | -192.6441 | -0.97537 | -2.6022 | -1.5378
6567 | 6.567 | 2.5148 | -76.2994 | 46.3802 | -192.7204 | -0.97502 | -2.6002 | -1.5378
6568 | 6.568 | 2.5138 | -76.302 | 46.3827 | -192.7967 | -0.97468 | -2.5982 | -1.5379
6569 | 6.569 | 2.5129 | -76.3046 | 46.3852 | -192.873 | -0.97433 | -2.5962 | -1.5379
6570 | 6.57 | 2.5119 | -76.3072 | 46.3877 | -192.9493 | -0.97399 | -2.5942 | -1.5379
6571 | 6.571 | 2.5109 | -76.3098 | 46.3902 | -193.0256 | -0.97364 | -2.5922 | -1.5379
6572 | 6.572 | 2.5099 | -76.3124 | 46.3927 | -193.1019 | -0.9733 | -2.5902 | -1.5379
6573 | 6.573 | 2.509 | -76.3149 | 46.3952 | -193.1782 | -0.97295 | -2.5882 | -1.5379
6574 | 6.574 | 2.508 | -76.3175 | 46.3978 | -193.2546 | -0.97261 | -2.5862 | -1.5379
6575 | 6.575 | 2.507 | -76.3201 | 46.4003 | -193.3309 | -0.97226 | -2.5842 | -1.538
6576 | 6.576 | 2.506 | -76.3227 | 46.4028 | -193.4072 | -0.97192 | -2.5822 | -1.538
6577 | 6.577 | 2.5051 | -76.3253 | 46.4053 | -193.4835 | -0.97157 | -2.5802 | -1.538
6578 | 6.578 | 2.5041 | -76.3279 | 46.4078 | -193.5599 | -0.97123 | -2.5782 | -1.538
6579 | 6.579 | 2.5031 | -76.3304 | 46.4103 | -193.6362 | -0.97088 | -2.5763 | -1.538
6580 | 6.58 | 2.5022 | -76.333 | 46.4128 | -193.7125 | -0.97054 | -2.5743 | -1.538
6581 | 6.581 | 2.5012 | -76.3356 | 46.4153 | -193.7889 | -0.9702 | -2.5723 | -1.538
6582 | 6.582 | 2.5002 | -76.3382 | 46.4178 | -193.8652 | -0.96985 | -2.5703 | -1.5381
6583 | 6.583 | 2.4992 | -76.3407 | 46.4203 | -193.9415 | -0.96951 | -2.5683 | -1.5381
6584 | 6.584 | 2.4983 | -76.3433 | 46.4228 | -194.0179 | -0.96916 | -2.5664 | -1.5381
6585 | 6.585 | 2.4973 | -76.3459 | 46.4253 | -194.0942 | -0.96882 | -2.5644 | -1.5381
6586 | 6.586 | 2.4963 | -76.3484 | 46.4278 | -194.1706 | -0.96848 | -2.5624 | -1.5381
6587 | 6.587 | 2.4954 | -76.351 | 46.4303 | -194.2469 | -0.96813 | -2.5604 | -1.5381
6588 | 6.588 | 2.4944 | -76.3536 | 46.4328 | -194.3233 | -0.96779 | -2.5585 | -1.5381
6589 | 6.589 | 2.4934 | -76.3561 | 46.4353 | -194.3996 | -0.96745 | -2.5565 | -1.5382
6590 | 6.59 | 2.4925 | -76.3587 | 46.4378 | -194.476 | -0.9671 | -2.5545 | -1.5382
6591 | 6.591 | 2.4915 | -76.3612 | 46.4402 | -194.5523 | -0.96676 | -2.5525 | -1.5382
6592 | 6.592 | 2.4905 | -76.3638 | 46.4427 | -194.6287 | -0.96641 | -2.5506 | -1.5382
6593 | 6.593 | 2.4896 | -76.3663 | 46.4452 | -194.7051 | -0.96607 | -2.5486 | -1.5382
6594 | 6.594 | 2.4886 | -76.3689 | 46.4477 | -194.7814 | -0.96573 | -2.5466 | -1.5382
6595 | 6.595 | 2.4876 | -76.3714 | 46.4502 | -194.8578 | -0.96539 | -2.5447 | -1.5382
6596 | 6.596 | 2.4867 | -76.374 | 46.4527 | -194.9342 | -0.96504 | -2.5427 | -1.5382
6597 | 6.597 | 2.4857 | -76.3765 | 46.4552 | -195.0106 | -0.9647 | -2.5408 | -1.5383
6598 | 6.598 | 2.4847 | -76.3791 | 46.4577 | -195.0869 | -0.96436 | -2.5388 | -1.5383
6599 | 6.599 | 2.4838 | -76.3816 | 46.4601 | -195.1633 | -0.96401 | -2.5369 | -1.5383
6600 | 6.6 | 2.4828 | -76.3841 | 46.4626 | -195.2397 | -0.96367 | -2.5349 | -1.5383
6601 | 6.601 | 2.4818 | -76.3867 | 46.4651 | -195.3161 | -0.96333 | -2.5329 | -1.5383
6602 | 6.602 | 2.4809 | -76.3892 | 46.4676 | -195.3925 | -0.96299 | -2.531 | -1.5383
6603 | 6.603 | 2.4799 | -76.3917 | 46.4701 | -195.4689 | -0.96264 | -2.529 | -1.5383
6604 | 6.604 | 2.479 | -76.3943 | 46.4725 | -195.5453 | -0.9623 | -2.5271 | -1.5384
6605 | 6.605 | 2.478 | -76.3968 | 46.475 | -195.6217 | -0.96196 | -2.5251 | -1.5384
6606 | 6.606 | 2.477 | -76.3993 | 46.4775 | -195.6981 | -0.96162 | -2.5232 | -1.5384
6607 | 6.607 | 2.4761 | -76.4018 | 46.48 | -195.7745 | -0.96128 | -2.5212 | -1.5384
6608 | 6.608 | 2.4751 | -76.4044 | 46.4825 | -195.8509 | -0.96093 | -2.5193 | -1.5384
6609 | 6.609 | 2.4741 | -76.4069 | 46.4849 | -195.9273 | -0.96059 | -2.5174 | -1.5384
6610 | 6.61 | 2.4732 | -76.4094 | 46.4874 | -196.0037 | -0.96025 | -2.5154 | -1.5384
6611 | 6.611 | 2.4722 | -76.4119 | 46.4899 | -196.0801 | -0.95991 | -2.5135 | -1.5385
6612 | 6.612 | 2.4713 | -76.4144 | 46.4923 | -196.1565 | -0.95957 | -2.5115 | -1.5385
6613 | 6.613 | 2.4703 | -76.4169 | 46.4948 | -196.2329 | -0.95923 | -2.5096 | -1.5385
6614 | 6.614 | 2.4693 | -76.4194 | 46.4973 | -196.3094 | -0.95888 | -2.5077 | -1.5385
6615 | 6.615 | 2.4684 | -76.4219 | 46.4998 | -196.3858 | -0.95854 | -2.5057 | -1.5385
6616 | 6.616 | 2.4674 | -76.4245 | 46.5022 | -196.4622 | -0.9582 | -2.5038 | -1.5385
6617 | 6.617 | 2.4665 | -76.427 | 46.5047 | -196.5386 | -0.95786 | -2.5019 | -1.5385
6618 | 6.618 | 2.4655 | -76.4295 | 46.5071 | -196.6151 | -0.95752 | -2.4999 | -1.5385
6619 | 6.619 | 2.4646 | -76.432 | 46.5096 | -196.6915 | -0.95718 | -2.498 | -1.5386
6620 | 6.62 | 2.4636 | -76.4345 | 46.5121 | -196.7679 | -0.95684 | -2.4961 | -1.5386
6621 | 6.621 | 2.4626 | -76.437 | 46.5145 | -196.8444 | -0.9565 | -2.4942 | -1.5386
6622 | 6.622 | 2.4617 | -76.4394 | 46.517 | -196.9208 | -0.95616 | -2.4922 | -1.5386
6623 | 6.623 | 2.4607 | -76.4419 | 46.5195 | -196.9972 | -0.95582 | -2.4903 | -1.5386
6624 | 6.624 | 2.4598 | -76.4444 | 46.5219 | -197.0737 | -0.95547 | -2.4884 | -1.5386
6625 | 6.625 | 2.4588 | -76.4469 | 46.5244 | -197.1501 | -0.95513 | -2.4865 | -1.5386
6626 | 6.626 | 2.4579 | -76.4494 | 46.5268 | -197.2266 | -0.95479 | -2.4846 | -1.5387
6627 | 6.627 | 2.4569 | -76.4519 | 46.5293 | -197.303 | -0.95445 | -2.4826 | -1.5387
6628 | 6.628 | 2.456 | -76.4544 | 46.5318 | -197.3795 | -0.95411 | -2.4807 | -1.5387
6629 | 6.629 | 2.455 | -76.4569 | 46.5342 | -197.4559 | -0.95377 | -2.4788 | -1.5387
6630 | 6.63 | 2.454 | -76.4593 | 46.5367 | -197.5324 | -0.95343 | -2.4769 | -1.5387
6631 | 6.631 | 2.4531 | -76.4618 | 46.5391 | -197.6089 | -0.95309 | -2.475 | -1.5387
6632 | 6.632 | 2.4521 | -76.4643 | 46.5416 | -197.6853 | -0.95275 | -2.4731 | -1.5387
6633 | 6.633 | 2.4512 | -76.4668 | 46.544 | -197.7618 | -0.95241 | -2.4712 | -1.5388
6634 | 6.634 | 2.4502 | -76.4692 | 46.5465 | -197.8383 | -0.95207 | -2.4693 | -1.5388
6635 | 6.635 | 2.4493 | -76.4717 | 46.5489 | -197.9147 | -0.95173 | -2.4674 | -1.5388
6636 | 6.636 | 2.4483 | -76.4742 | 46.5514 | -197.9912 | -0.95139 | -2.4655 | -1.5388
6637 | 6.637 | 2.4474 | -76.4766 | 46.5538 | -198.0677 | -0.95106 | -2.4636 | -1.5388
6638 | 6.638 | 2.4464 | -76.4791 | 46.5563 | -198.1442 | -0.95072 | -2.4617 | -1.5388
6639 | 6.639 | 2.4455 | -76.4816 | 46.5587 | -198.2207 | -0.95038 | -2.4598 | -1.5388
6640 | 6.64 | 2.4445 | -76.484 | 46.5611 | -198.2971 | -0.95004 | -2.4579 | -1.5388
6641 | 6.641 | 2.4436 | -76.4865 | 46.5636 | -198.3736 | -0.9497 | -2.456 | -1.5389
6642 | 6.642 | 2.4426 | -76.4889 | 46.566 | -198.4501 | -0.94936 | -2.4541 | -1.5389
6643 | 6.643 | 2.4417 | -76.4914 | 46.5685 | -198.5266 | -0.94902 | -2.4522 | -1.5389
6644 | 6.644 | 2.4407 | -76.4938 | 46.5709 | -198.6031 | -0.94868 | -2.4503 | -1.5389
6645 | 6.645 | 2.4398 | -76.4963 | 46.5734 | -198.6796 | -0.94834 | -2.4484 | -1.5389
6646 | 6.646 | 2.4388 | -76.4987 | 46.5758 | -198.7561 | -0.948 | -2.4465 | -1.5389
6647 | 6.647 | 2.4379 | -76.5012 | 46.5782 | -198.8326 | -0.94767 | -2.4446 | -1.5389
6648 | 6.648 | 2.4369 | -76.5036 | 46.5807 | -198.9091 | -0.94733 | -2.4427 | -1.539
6649 | 6.649 | 2.436 | -76.5061 | 46.5831 | -198.9856 | -0.94699 | -2.4408 | -1.539
6650 | 6.65 | 2.435 | -76.5085 | 46.5855 | -199.0621 | -0.94665 | -2.439 | -1.539
6651 | 6.651 | 2.4341 | -76.5109 | 46.588 | -199.1386 | -0.94631 | -2.4371 | -1.539
6652 | 6.652 | 2.4331 | -76.5134 | 46.5904 | -199.2151 | -0.94597 | -2.4352 | -1.539
6653 | 6.653 | 2.4322 | -76.5158 | 46.5928 | -199.2917 | -0.94564 | -2.4333 | -1.539
6654 | 6.654 | 2.4313 | -76.5183 | 46.5953 | -199.3682 | -0.9453 | -2.4314 | -1.539
6655 | 6.655 | 2.4303 | -76.5207 | 46.5977 | -199.4447 | -0.94496 | -2.4295 | -1.539
6656 | 6.656 | 2.4294 | -76.5231 | 46.6001 | -199.5212 | -0.94462 | -2.4277 | -1.5391
6657 | 6.657 | 2.4284 | -76.5255 | 46.6026 | -199.5977 | -0.94428 | -2.4258 | -1.5391
6658 | 6.658 | 2.4275 | -76.528 | 46.605 | -199.6743 | -0.94395 | -2.4239 | -1.5391
6659 | 6.659 | 2.4265 | -76.5304 | 46.6074 | -199.7508 | -0.94361 | -2.4221 | -1.5391
6660 | 6.66 | 2.4256 | -76.5328 | 46.6098 | -199.8273 | -0.94327 | -2.4202 | -1.5391
6661 | 6.661 | 2.4246 | -76.5352 | 46.6123 | -199.9039 | -0.94293 | -2.4183 | -1.5391
6662 | 6.662 | 2.4237 | -76.5377 | 46.6147 | -199.9804 | -0.9426 | -2.4164 | -1.5391
6663 | 6.663 | 2.4228 | -76.5401 | 46.6171 | -200.0569 | -0.94226 | -2.4146 | -1.5392
6664 | 6.664 | 2.4218 | -76.5425 | 46.6195 | -200.1335 | -0.94192 | -2.4127 | -1.5392
6665 | 6.665 | 2.4209 | -76.5449 | 46.622 | -200.21 | -0.94158 | -2.4109 | -1.5392
6666 | 6.666 | 2.4199 | -76.5473 | 46.6244 | -200.2866 | -0.94125 | -2.409 | -1.5392
6667 | 6.667 | 2.419 | -76.5497 | 46.6268 | -200.3631 | -0.94091 | -2.4071 | -1.5392
6668 | 6.668 | 2.4181 | -76.5521 | 46.6292 | -200.4397 | -0.94057 | -2.4053 | -1.5392
6669 | 6.669 | 2.4171 | -76.5545 | 46.6316 | -200.5162 | -0.94024 | -2.4034 | -1.5392
6670 | 6.67 | 2.4162 | -76.5569 | 46.634 | -200.5928 | -0.9399 | -2.4016 | -1.5392
6671 | 6.671 | 2.4152 | -76.5593 | 46.6365 | -200.6694 | -0.93956 | -2.3997 | -1.5393
6672 | 6.672 | 2.4143 | -76.5617 | 46.6389 | -200.7459 | -0.93923 | -2.3978 | -1.5393
6673 | 6.673 | 2.4134 | -76.5641 | 46.6413 | -200.8225 | -0.93889 | -2.396 | -1.5393
6674 | 6.674 | 2.4124 | -76.5665 | 46.6437 | -200.899 | -0.93856 | -2.3941 | -1.5393
6675 | 6.675 | 2.4115 | -76.5689 | 46.6461 | -200.9756 | -0.93822 | -2.3923 | -1.5393
6676 | 6.676 | 2.4105 | -76.5713 | 46.6485 | -201.0522 | -0.93788 | -2.3904 | -1.5393
6677 | 6.677 | 2.4096 | -76.5737 | 46.6509 | -201.1288 | -0.93755 | -2.3886 | -1.5393
6678 | 6.678 | 2.4087 | -76.5761 | 46.6533 | -201.2053 | -0.93721 | -2.3868 | -1.5394
6679 | 6.679 | 2.4077 | -76.5785 | 46.6557 | -201.2819 | -0.93687 | -2.3849 | -1.5394
6680 | 6.68 | 2.4068 | -76.5809 | 46.6582 | -201.3585 | -0.93654 | -2.3831 | -1.5394
6681 | 6.681 | 2.4059 | -76.5832 | 46.6606 | -201.4351 | -0.9362 | -2.3812 | -1.5394
6682 | 6.682 | 2.4049 | -76.5856 | 46.663 | -201.5117 | -0.93587 | -2.3794 | -1.5394
6683 | 6.683 | 2.404 | -76.588 | 46.6654 | -201.5883 | -0.93553 | -2.3775 | -1.5394
6684 | 6.684 | 2.403 | -76.5904 | 46.6678 | -201.6648 | -0.9352 | -2.3757 | -1.5394
6685 | 6.685 | 2.4021 | -76.5928 | 46.6702 | -201.7414 | -0.93486 | -2.3739 | -1.5394
6686 | 6.686 | 2.4012 | -76.5951 | 46.6726 | -201.818 | -0.93453 | -2.372 | -1.5395
6687 | 6.687 | 2.4002 | -76.5975 | 46.675 | -201.8946 | -0.93419 | -2.3702 | -1.5395
6688 | 6.688 | 2.3993 | -76.5999 | 46.6774 | -201.9712 | -0.93386 | -2.3684 | -1.5395
6689 | 6.689 | 2.3984 | -76.6022 | 46.6798 | -202.0478 | -0.93352 | -2.3665 | -1.5395
6690 | 6.69 | 2.3974 | -76.6046 | 46.6822 | -202.1244 | -0.93319 | -2.3647 | -1.5395
6691 | 6.691 | 2.3965 | -76.607 | 46.6846 | -202.201 | -0.93285 | -2.3629 | -1.5395
6692 | 6.692 | 2.3956 | -76.6093 | 46.687 | -202.2776 | -0.93252 | -2.3611 | -1.5395
6693 | 6.693 | 2.3946 | -76.6117 | 46.6894 | -202.3543 | -0.93218 | -2.3592 | -1.5395
6694 | 6.694 | 2.3937 | -76.6141 | 46.6918 | -202.4309 | -0.93185 | -2.3574 | -1.5396
6695 | 6.695 | 2.3928 | -76.6164 | 46.6941 | -202.5075 | -0.93151 | -2.3556 | -1.5396
6696 | 6.696 | 2.3918 | -76.6188 | 46.6965 | -202.5841 | -0.93118 | -2.3538 | -1.5396
6697 | 6.697 | 2.3909 | -76.6211 | 46.6989 | -202.6607 | -0.93084 | -2.3519 | -1.5396
6698 | 6.698 | 2.39 | -76.6235 | 46.7013 | -202.7374 | -0.93051 | -2.3501 | -1.5396
6699 | 6.699 | 2.3891 | -76.6258 | 46.7037 | -202.814 | -0.93018 | -2.3483 | -1.5396
6700 | 6.7 | 2.3881 | -76.6282 | 46.7061 | -202.8906 | -0.92984 | -2.3465 | -1.5396
6701 | 6.701 | 2.3872 | -76.6305 | 46.7085 | -202.9672 | -0.92951 | -2.3447 | -1.5397
6702 | 6.702 | 2.3863 | -76.6329 | 46.7109 | -203.0439 | -0.92917 | -2.3429 | -1.5397
6703 | 6.703 | 2.3853 | -76.6352 | 46.7133 | -203.1205 | -0.92884 | -2.3411 | -1.5397
6704 | 6.704 | 2.3844 | -76.6376 | 46.7156 | -203.1971 | -0.92851 | -2.3392 | -1.5397
6705 | 6.705 | 2.3835 | -76.6399 | 46.718 | -203.2738 | -0.92817 | -2.3374 | -1.5397
6706 | 6.706 | 2.3825 | -76.6422 | 46.7204 | -203.3504 | -0.92784 | -2.3356 | -1.5397
6707 | 6.707 | 2.3816 | -76.6446 | 46.7228 | -203.4271 | -0.92751 | -2.3338 | -1.5397
6708 | 6.708 | 2.3807 | -76.6469 | 46.7252 | -203.5037 | -0.92717 | -2.332 | -1.5397
6709 | 6.709 | 2.3798 | -76.6492 | 46.7275 | -203.5804 | -0.92684 | -2.3302 | -1.5398
6710 | 6.71 | 2.3788 | -76.6516 | 46.7299 | -203.657 | -0.92651 | -2.3284 | -1.5398
6711 | 6.711 | 2.3779 | -76.6539 | 46.7323 | -203.7337 | -0.92617 | -2.3266 | -1.5398
6712 | 6.712 | 2.377 | -76.6562 | 46.7347 | -203.8103 | -0.92584 | -2.3248 | -1.5398
6713 | 6.713 | 2.3761 | -76.6585 | 46.7371 | -203.887 | -0.92551 | -2.323 | -1.5398
6714 | 6.714 | 2.3751 | -76.6609 | 46.7394 | -203.9636 | -0.92517 | -2.3212 | -1.5398
6715 | 6.715 | 2.3742 | -76.6632 | 46.7418 | -204.0403 | -0.92484 | -2.3194 | -1.5398
6716 | 6.716 | 2.3733 | -76.6655 | 46.7442 | -204.117 | -0.92451 | -2.3176 | -1.5398
6717 | 6.717 | 2.3724 | -76.6678 | 46.7466 | -204.1936 | -0.92418 | -2.3158 | -1.5399
6718 | 6.718 | 2.3714 | -76.6701 | 46.7489 | -204.2703 | -0.92384 | -2.314 | -1.5399
6719 | 6.719 | 2.3705 | -76.6725 | 46.7513 | -204.347 | -0.92351 | -2.3122 | -1.5399
6720 | 6.72 | 2.3696 | -76.6748 | 46.7537 | -204.4237 | -0.92318 | -2.3105 | -1.5399
6721 | 6.721 | 2.3687 | -76.6771 | 46.756 | -204.5003 | -0.92285 | -2.3087 | -1.5399
6722 | 6.722 | 2.3677 | -76.6794 | 46.7584 | -204.577 | -0.92251 | -2.3069 | -1.5399
6723 | 6.723 | 2.3668 | -76.6817 | 46.7608 | -204.6537 | -0.92218 | -2.3051 | -1.5399
6724 | 6.724 | 2.3659 | -76.684 | 46.7631 | -204.7304 | -0.92185 | -2.3033 | -1.54
6725 | 6.725 | 2.365 | -76.6863 | 46.7655 | -204.8071 | -0.92152 | -2.3015 | -1.54
6726 | 6.726 | 2.3641 | -76.6886 | 46.7679 | -204.8838 | -0.92119 | -2.2998 | -1.54
6727 | 6.727 | 2.3631 | -76.6909 | 46.7702 | -204.9605 | -0.92085 | -2.298 | -1.54
6728 | 6.728 | 2.3622 | -76.6932 | 46.7726 | -205.0371 | -0.92052 | -2.2962 | -1.54
6729 | 6.729 | 2.3613 | -76.6955 | 46.7749 | -205.1138 | -0.92019 | -2.2944 | -1.54
6730 | 6.73 | 2.3604 | -76.6978 | 46.7773 | -205.1905 | -0.91986 | -2.2926 | -1.54
6731 | 6.731 | 2.3595 | -76.7001 | 46.7797 | -205.2672 | -0.91953 | -2.2909 | -1.54
6732 | 6.732 | 2.3585 | -76.7024 | 46.782 | -205.3439 | -0.9192 | -2.2891 | -1.5401
6733 | 6.733 | 2.3576 | -76.7047 | 46.7844 | -205.4206 | -0.91887 | -2.2873 | -1.5401
6734 | 6.734 | 2.3567 | -76.7069 | 46.7867 | -205.4974 | -0.91854 | -2.2856 | -1.5401
6735 | 6.735 | 2.3558 | -76.7092 | 46.7891 | -205.5741 | -0.9182 | -2.2838 | -1.5401
6736 | 6.736 | 2.3549 | -76.7115 | 46.7915 | -205.6508 | -0.91787 | -2.282 | -1.5401
6737 | 6.737 | 2.3539 | -76.7138 | 46.7938 | -205.7275 | -0.91754 | -2.2803 | -1.5401
6738 | 6.738 | 2.353 | -76.7161 | 46.7962 | -205.8042 | -0.91721 | -2.2785 | -1.5401
6739 | 6.739 | 2.3521 | -76.7184 | 46.7985 | -205.8809 | -0.91688 | -2.2767 | -1.5401
6740 | 6.74 | 2.3512 | -76.7206 | 46.8009 | -205.9576 | -0.91655 | -2.275 | -1.5402
6741 | 6.741 | 2.3503 | -76.7229 | 46.8032 | -206.0344 | -0.91622 | -2.2732 | -1.5402
6742 | 6.742 | 2.3494 | -76.7252 | 46.8056 | -206.1111 | -0.91589 | -2.2714 | -1.5402
6743 | 6.743 | 2.3484 | -76.7275 | 46.8079 | -206.1878 | -0.91556 | -2.2697 | -1.5402
6744 | 6.744 | 2.3475 | -76.7297 | 46.8103 | -206.2645 | -0.91523 | -2.2679 | -1.5402
6745 | 6.745 | 2.3466 | -76.732 | 46.8126 | -206.3413 | -0.9149 | -2.2662 | -1.5402
6746 | 6.746 | 2.3457 | -76.7343 | 46.8149 | -206.418 | -0.91457 | -2.2644 | -1.5402
6747 | 6.747 | 2.3448 | -76.7365 | 46.8173 | -206.4947 | -0.91424 | -2.2627 | -1.5402
6748 | 6.748 | 2.3439 | -76.7388 | 46.8196 | -206.5715 | -0.91391 | -2.2609 | -1.5403
6749 | 6.749 | 2.3429 | -76.741 | 46.822 | -206.6482 | -0.91358 | -2.2592 | -1.5403
6750 | 6.75 | 2.342 | -76.7433 | 46.8243 | -206.725 | -0.91325 | -2.2574 | -1.5403
6751 | 6.751 | 2.3411 | -76.7456 | 46.8267 | -206.8017 | -0.91292 | -2.2557 | -1.5403
6752 | 6.752 | 2.3402 | -76.7478 | 46.829 | -206.8785 | -0.91259 | -2.2539 | -1.5403
6753 | 6.753 | 2.3393 | -76.7501 | 46.8313 | -206.9552 | -0.91226 | -2.2522 | -1.5403
6754 | 6.754 | 2.3384 | -76.7523 | 46.8337 | -207.032 | -0.91193 | -2.2504 | -1.5403
6755 | 6.755 | 2.3375 | -76.7546 | 46.836 | -207.1087 | -0.9116 | -2.2487 | -1.5404
6756 | 6.756 | 2.3366 | -76.7568 | 46.8384 | -207.1855 | -0.91127 | -2.2469 | -1.5404
6757 | 6.757 | 2.3357 | -76.7591 | 46.8407 | -207.2622 | -0.91094 | -2.2452 | -1.5404
6758 | 6.758 | 2.3347 | -76.7613 | 46.843 | -207.339 | -0.91061 | -2.2435 | -1.5404
6759 | 6.759 | 2.3338 | -76.7636 | 46.8454 | -207.4158 | -0.91029 | -2.2417 | -1.5404
6760 | 6.76 | 2.3329 | -76.7658 | 46.8477 | -207.4925 | -0.90996 | -2.24 | -1.5404
6761 | 6.761 | 2.332 | -76.768 | 46.85 | -207.5693 | -0.90963 | -2.2382 | -1.5404
6762 | 6.762 | 2.3311 | -76.7703 | 46.8524 | -207.6461 | -0.9093 | -2.2365 | -1.5404
6763 | 6.763 | 2.3302 | -76.7725 | 46.8547 | -207.7228 | -0.90897 | -2.2348 | -1.5405
6764 | 6.764 | 2.3293 | -76.7748 | 46.857 | -207.7996 | -0.90864 | -2.2331 | -1.5405
6765 | 6.765 | 2.3284 | -76.777 | 46.8593 | -207.8764 | -0.90831 | -2.2313 | -1.5405
6766 | 6.766 | 2.3275 | -76.7792 | 46.8617 | -207.9532 | -0.90799 | -2.2296 | -1.5405
6767 | 6.767 | 2.3266 | -76.7814 | 46.864 | -208.03 | -0.90766 | -2.2279 | -1.5405
6768 | 6.768 | 2.3256 | -76.7837 | 46.8663 | -208.1067 | -0.90733 | -2.2261 | -1.5405
6769 | 6.769 | 2.3247 | -76.7859 | 46.8686 | -208.1835 | -0.907 | -2.2244 | -1.5405
6770 | 6.77 | 2.3238 | -76.7881 | 46.871 | -208.2603 | -0.90667 | -2.2227 | -1.5405
6771 | 6.771 | 2.3229 | -76.7903 | 46.8733 | -208.3371 | -0.90635 | -2.221 | -1.5406
6772 | 6.772 | 2.322 | -76.7926 | 46.8756 | -208.4139 | -0.90602 | -2.2192 | -1.5406
6773 | 6.773 | 2.3211 | -76.7948 | 46.8779 | -208.4907 | -0.90569 | -2.2175 | -1.5406
6774 | 6.774 | 2.3202 | -76.797 | 46.8803 | -208.5675 | -0.90536 | -2.2158 | -1.5406
6775 | 6.775 | 2.3193 | -76.7992 | 46.8826 | -208.6443 | -0.90503 | -2.2141 | -1.5406
6776 | 6.776 | 2.3184 | -76.8014 | 46.8849 | -208.7211 | -0.90471 | -2.2124 | -1.5406
6777 | 6.777 | 2.3175 | -76.8036 | 46.8872 | -208.7979 | -0.90438 | -2.2107 | -1.5406
6778 | 6.778 | 2.3166 | -76.8059 | 46.8895 | -208.8747 | -0.90405 | -2.2089 | -1.5406
6779 | 6.779 | 2.3157 | -76.8081 | 46.8918 | -208.9515 | -0.90373 | -2.2072 | -1.5407
6780 | 6.78 | 2.3148 | -76.8103 | 46.8942 | -209.0283 | -0.9034 | -2.2055 | -1.5407
6781 | 6.781 | 2.3139 | -76.8125 | 46.8965 | -209.1051 | -0.90307 | -2.2038 | -1.5407
6782 | 6.782 | 2.313 | -76.8147 | 46.8988 | -209.1819 | -0.90274 | -2.2021 | -1.5407
6783 | 6.783 | 2.3121 | -76.8169 | 46.9011 | -209.2588 | -0.90242 | -2.2004 | -1.5407
6784 | 6.784 | 2.3112 | -76.8191 | 46.9034 | -209.3356 | -0.90209 | -2.1987 | -1.5407
6785 | 6.785 | 2.3103 | -76.8213 | 46.9057 | -209.4124 | -0.90176 | -2.197 | -1.5407
6786 | 6.786 | 2.3094 | -76.8235 | 46.908 | -209.4892 | -0.90144 | -2.1953 | -1.5407
6787 | 6.787 | 2.3085 | -76.8257 | 46.9103 | -209.566 | -0.90111 | -2.1936 | -1.5408
6788 | 6.788 | 2.3076 | -76.8279 | 46.9126 | -209.6429 | -0.90079 | -2.1919 | -1.5408
6789 | 6.789 | 2.3067 | -76.8301 | 46.915 | -209.7197 | -0.90046 | -2.1902 | -1.5408
6790 | 6.79 | 2.3058 | -76.8323 | 46.9173 | -209.7965 | -0.90013 | -2.1885 | -1.5408
6791 | 6.791 | 2.3049 | -76.8344 | 46.9196 | -209.8734 | -0.89981 | -2.1868 | -1.5408
6792 | 6.792 | 2.304 | -76.8366 | 46.9219 | -209.9502 | -0.89948 | -2.1851 | -1.5408
6793 | 6.793 | 2.3031 | -76.8388 | 46.9242 | -210.027 | -0.89915 | -2.1834 | -1.5408
6794 | 6.794 | 2.3022 | -76.841 | 46.9265 | -210.1039 | -0.89883 | -2.1817 | -1.5408
6795 | 6.795 | 2.3013 | -76.8432 | 46.9288 | -210.1807 | -0.8985 | -2.18 | -1.5409
6796 | 6.796 | 2.3004 | -76.8454 | 46.9311 | -210.2576 | -0.89818 | -2.1783 | -1.5409
6797 | 6.797 | 2.2995 | -76.8475 | 46.9334 | -210.3344 | -0.89785 | -2.1766 | -1.5409
6798 | 6.798 | 2.2986 | -76.8497 | 46.9357 | -210.4113 | -0.89753 | -2.175 | -1.5409
6799 | 6.799 | 2.2977 | -76.8519 | 46.938 | -210.4881 | -0.8972 | -2.1733 | -1.5409
6800 | 6.8 | 2.2968 | -76.8541 | 46.9403 | -210.565 | -0.89688 | -2.1716 | -1.5409
6801 | 6.801 | 2.2959 | -76.8562 | 46.9426 | -210.6418 | -0.89655 | -2.1699 | -1.5409
6802 | 6.802 | 2.295 | -76.8584 | 46.9449 | -210.7187 | -0.89622 | -2.1682 | -1.5409
6803 | 6.803 | 2.2941 | -76.8606 | 46.9472 | -210.7956 | -0.8959 | -2.1665 | -1.541
6804 | 6.804 | 2.2932 | -76.8627 | 46.9494 | -210.8724 | -0.89557 | -2.1648 | -1.541
6805 | 6.805 | 2.2923 | -76.8649 | 46.9517 | -210.9493 | -0.89525 | -2.1632 | -1.541
6806 | 6.806 | 2.2914 | -76.8671 | 46.954 | -211.0261 | -0.89493 | -2.1615 | -1.541
6807 | 6.807 | 2.2905 | -76.8692 | 46.9563 | -211.103 | -0.8946 | -2.1598 | -1.541
6808 | 6.808 | 2.2896 | -76.8714 | 46.9586 | -211.1799 | -0.89428 | -2.1581 | -1.541
6809 | 6.809 | 2.2887 | -76.8735 | 46.9609 | -211.2568 | -0.89395 | -2.1565 | -1.541
6810 | 6.81 | 2.2878 | -76.8757 | 46.9632 | -211.3336 | -0.89363 | -2.1548 | -1.541
6811 | 6.811 | 2.2869 | -76.8779 | 46.9655 | -211.4105 | -0.8933 | -2.1531 | -1.5411
6812 | 6.812 | 2.286 | -76.88 | 46.9678 | -211.4874 | -0.89298 | -2.1515 | -1.5411
6813 | 6.813 | 2.2851 | -76.8822 | 46.97 | -211.5643 | -0.89265 | -2.1498 | -1.5411
6814 | 6.814 | 2.2842 | -76.8843 | 46.9723 | -211.6412 | -0.89233 | -2.1481 | -1.5411
6815 | 6.815 | 2.2834 | -76.8865 | 46.9746 | -211.718 | -0.89201 | -2.1464 | -1.5411
6816 | 6.816 | 2.2825 | -76.8886 | 46.9769 | -211.7949 | -0.89168 | -2.1448 | -1.5411
6817 | 6.817 | 2.2816 | -76.8907 | 46.9792 | -211.8718 | -0.89136 | -2.1431 | -1.5411
6818 | 6.818 | 2.2807 | -76.8929 | 46.9815 | -211.9487 | -0.89103 | -2.1415 | -1.5411
6819 | 6.819 | 2.2798 | -76.895 | 46.9837 | -212.0256 | -0.89071 | -2.1398 | -1.5412
6820 | 6.82 | 2.2789 | -76.8972 | 46.986 | -212.1025 | -0.89039 | -2.1381 | -1.5412
6821 | 6.821 | 2.278 | -76.8993 | 46.9883 | -212.1794 | -0.89006 | -2.1365 | -1.5412
6822 | 6.822 | 2.2771 | -76.9014 | 46.9906 | -212.2563 | -0.88974 | -2.1348 | -1.5412
6823 | 6.823 | 2.2762 | -76.9036 | 46.9928 | -212.3332 | -0.88942 | -2.1332 | -1.5412
6824 | 6.824 | 2.2753 | -76.9057 | 46.9951 | -212.4101 | -0.88909 | -2.1315 | -1.5412
6825 | 6.825 | 2.2745 | -76.9078 | 46.9974 | -212.487 | -0.88877 | -2.1299 | -1.5412
6826 | 6.826 | 2.2736 | -76.91 | 46.9997 | -212.5639 | -0.88845 | -2.1282 | -1.5412
6827 | 6.827 | 2.2727 | -76.9121 | 47.0019 | -212.6409 | -0.88812 | -2.1265 | -1.5413
6828 | 6.828 | 2.2718 | -76.9142 | 47.0042 | -212.7178 | -0.8878 | -2.1249 | -1.5413
6829 | 6.829 | 2.2709 | -76.9164 | 47.0065 | -212.7947 | -0.88748 | -2.1232 | -1.5413
6830 | 6.83 | 2.27 | -76.9185 | 47.0088 | -212.8716 | -0.88716 | -2.1216 | -1.5413
6831 | 6.831 | 2.2691 | -76.9206 | 47.011 | -212.9485 | -0.88683 | -2.12 | -1.5413
6832 | 6.832 | 2.2682 | -76.9227 | 47.0133 | -213.0254 | -0.88651 | -2.1183 | -1.5413
6833 | 6.833 | 2.2674 | -76.9248 | 47.0156 | -213.1024 | -0.88619 | -2.1167 | -1.5413
6834 | 6.834 | 2.2665 | -76.927 | 47.0178 | -213.1793 | -0.88587 | -2.115 | -1.5413
6835 | 6.835 | 2.2656 | -76.9291 | 47.0201 | -213.2562 | -0.88554 | -2.1134 | -1.5414
6836 | 6.836 | 2.2647 | -76.9312 | 47.0224 | -213.3332 | -0.88522 | -2.1117 | -1.5414
6837 | 6.837 | 2.2638 | -76.9333 | 47.0246 | -213.4101 | -0.8849 | -2.1101 | -1.5414
6838 | 6.838 | 2.2629 | -76.9354 | 47.0269 | -213.487 | -0.88458 | -2.1085 | -1.5414
6839 | 6.839 | 2.262 | -76.9375 | 47.0291 | -213.564 | -0.88426 | -2.1068 | -1.5414
6840 | 6.84 | 2.2612 | -76.9396 | 47.0314 | -213.6409 | -0.88393 | -2.1052 | -1.5414
6841 | 6.841 | 2.2603 | -76.9417 | 47.0337 | -213.7178 | -0.88361 | -2.1036 | -1.5414
6842 | 6.842 | 2.2594 | -76.9438 | 47.0359 | -213.7948 | -0.88329 | -2.1019 | -1.5414
6843 | 6.843 | 2.2585 | -76.9459 | 47.0382 | -213.8717 | -0.88297 | -2.1003 | -1.5415
6844 | 6.844 | 2.2576 | -76.948 | 47.0404 | -213.9487 | -0.88265 | -2.0987 | -1.5415
6845 | 6.845 | 2.2567 | -76.9501 | 47.0427 | -214.0256 | -0.88233 | -2.097 | -1.5415
6846 | 6.846 | 2.2559 | -76.9522 | 47.045 | -214.1026 | -0.88201 | -2.0954 | -1.5415
6847 | 6.847 | 2.255 | -76.9543 | 47.0472 | -214.1795 | -0.88168 | -2.0938 | -1.5415
6848 | 6.848 | 2.2541 | -76.9564 | 47.0495 | -214.2565 | -0.88136 | -2.0921 | -1.5415
6849 | 6.849 | 2.2532 | -76.9585 | 47.0517 | -214.3335 | -0.88104 | -2.0905 | -1.5415
6850 | 6.85 | 2.2523 | -76.9606 | 47.054 | -214.4104 | -0.88072 | -2.0889 | -1.5415
6851 | 6.851 | 2.2514 | -76.9627 | 47.0562 | -214.4874 | -0.8804 | -2.0873 | -1.5416
6852 | 6.852 | 2.2506 | -76.9648 | 47.0585 | -214.5643 | -0.88008 | -2.0857 | -1.5416
6853 | 6.853 | 2.2497 | -76.9669 | 47.0607 | -214.6413 | -0.87976 | -2.084 | -1.5416
6854 | 6.854 | 2.2488 | -76.9689 | 47.063 | -214.7183 | -0.87944 | -2.0824 | -1.5416
6855 | 6.855 | 2.2479 | -76.971 | 47.0652 | -214.7953 | -0.87912 | -2.0808 | -1.5416
6856 | 6.856 | 2.247 | -76.9731 | 47.0675 | -214.8722 | -0.8788 | -2.0792 | -1.5416
6857 | 6.857 | 2.2462 | -76.9752 | 47.0697 | -214.9492 | -0.87848 | -2.0776 | -1.5416
6858 | 6.858 | 2.2453 | -76.9773 | 47.072 | -215.0262 | -0.87816 | -2.076 | -1.5416
6859 | 6.859 | 2.2444 | -76.9793 | 47.0742 | -215.1032 | -0.87784 | -2.0743 | -1.5416
6860 | 6.86 | 2.2435 | -76.9814 | 47.0764 | -215.1801 | -0.87752 | -2.0727 | -1.5417
6861 | 6.861 | 2.2427 | -76.9835 | 47.0787 | -215.2571 | -0.8772 | -2.0711 | -1.5417
6862 | 6.862 | 2.2418 | -76.9856 | 47.0809 | -215.3341 | -0.87688 | -2.0695 | -1.5417
6863 | 6.863 | 2.2409 | -76.9876 | 47.0832 | -215.4111 | -0.87656 | -2.0679 | -1.5417
6864 | 6.864 | 2.24 | -76.9897 | 47.0854 | -215.4881 | -0.87624 | -2.0663 | -1.5417
6865 | 6.865 | 2.2392 | -76.9918 | 47.0876 | -215.5651 | -0.87592 | -2.0647 | -1.5417
6866 | 6.866 | 2.2383 | -76.9938 | 47.0899 | -215.6421 | -0.8756 | -2.0631 | -1.5417
6867 | 6.867 | 2.2374 | -76.9959 | 47.0921 | -215.7191 | -0.87528 | -2.0615 | -1.5417
6868 | 6.868 | 2.2365 | -76.998 | 47.0944 | -215.7961 | -0.87496 | -2.0599 | -1.5418
6869 | 6.869 | 2.2356 | -77 | 47.0966 | -215.8731 | -0.87464 | -2.0583 | -1.5418
6870 | 6.87 | 2.2348 | -77.0021 | 47.0988 | -215.9501 | -0.87432 | -2.0567 | -1.5418
6871 | 6.871 | 2.2339 | -77.0041 | 47.1011 | -216.0271 | -0.874 | -2.0551 | -1.5418
6872 | 6.872 | 2.233 | -77.0062 | 47.1033 | -216.1041 | -0.87368 | -2.0535 | -1.5418
6873 | 6.873 | 2.2322 | -77.0082 | 47.1055 | -216.1811 | -0.87337 | -2.0519 | -1.5418
6874 | 6.874 | 2.2313 | -77.0103 | 47.1078 | -216.2581 | -0.87305 | -2.0503 | -1.5418
6875 | 6.875 | 2.2304 | -77.0123 | 47.11 | -216.3351 | -0.87273 | -2.0487 | -1.5418
6876 | 6.876 | 2.2295 | -77.0144 | 47.1122 | -216.4121 | -0.87241 | -2.0471 | -1.5419
6877 | 6.877 | 2.2287 | -77.0164 | 47.1144 | -216.4891 | -0.87209 | -2.0455 | -1.5419
6878 | 6.878 | 2.2278 | -77.0185 | 47.1167 | -216.5662 | -0.87177 | -2.0439 | -1.5419
6879 | 6.879 | 2.2269 | -77.0205 | 47.1189 | -216.6432 | -0.87145 | -2.0423 | -1.5419
6880 | 6.88 | 2.226 | -77.0226 | 47.1211 | -216.7202 | -0.87114 | -2.0408 | -1.5419
6881 | 6.881 | 2.2252 | -77.0246 | 47.1234 | -216.7972 | -0.87082 | -2.0392 | -1.5419
6882 | 6.882 | 2.2243 | -77.0266 | 47.1256 | -216.8742 | -0.8705 | -2.0376 | -1.5419
6883 | 6.883 | 2.2234 | -77.0287 | 47.1278 | -216.9513 | -0.87018 | -2.036 | -1.5419
6884 | 6.884 | 2.2226 | -77.0307 | 47.13 | -217.0283 | -0.86986 | -2.0344 | -1.542
6885 | 6.885 | 2.2217 | -77.0328 | 47.1322 | -217.1053 | -0.86955 | -2.0328 | -1.542
6886 | 6.886 | 2.2208 | -77.0348 | 47.1345 | -217.1824 | -0.86923 | -2.0313 | -1.542
6887 | 6.887 | 2.22 | -77.0368 | 47.1367 | -217.2594 | -0.86891 | -2.0297 | -1.542
6888 | 6.888 | 2.2191 | -77.0388 | 47.1389 | -217.3365 | -0.86859 | -2.0281 | -1.542
6889 | 6.889 | 2.2182 | -77.0409 | 47.1411 | -217.4135 | -0.86828 | -2.0265 | -1.542
6890 | 6.89 | 2.2173 | -77.0429 | 47.1433 | -217.4905 | -0.86796 | -2.0249 | -1.542
6891 | 6.891 | 2.2165 | -77.0449 | 47.1456 | -217.5676 | -0.86764 | -2.0234 | -1.542
6892 | 6.892 | 2.2156 | -77.047 | 47.1478 | -217.6446 | -0.86732 | -2.0218 | -1.542
6893 | 6.893 | 2.2147 | -77.049 | 47.15 | -217.7217 | -0.86701 | -2.0202 | -1.5421
6894 | 6.894 | 2.2139 | -77.051 | 47.1522 | -217.7987 | -0.86669 | -2.0187 | -1.5421
6895 | 6.895 | 2.213 | -77.053 | 47.1544 | -217.8758 | -0.86637 | -2.0171 | -1.5421
6896 | 6.896 | 2.2121 | -77.055 | 47.1566 | -217.9528 | -0.86606 | -2.0155 | -1.5421
6897 | 6.897 | 2.2113 | -77.057 | 47.1588 | -218.0299 | -0.86574 | -2.014 | -1.5421
6898 | 6.898 | 2.2104 | -77.0591 | 47.161 | -218.107 | -0.86542 | -2.0124 | -1.5421
6899 | 6.899 | 2.2095 | -77.0611 | 47.1633 | -218.184 | -0.86511 | -2.0108 | -1.5421
6900 | 6.9 | 2.2087 | -77.0631 | 47.1655 | -218.2611 | -0.86479 | -2.0093 | -1.5421
6901 | 6.901 | 2.2078 | -77.0651 | 47.1677 | -218.3381 | -0.86447 | -2.0077 | -1.5422
6902 | 6.902 | 2.207 | -77.0671 | 47.1699 | -218.4152 | -0.86416 | -2.0061 | -1.5422
6903 | 6.903 | 2.2061 | -77.0691 | 47.1721 | -218.4923 | -0.86384 | -2.0046 | -1.5422
6904 | 6.904 | 2.2052 | -77.0711 | 47.1743 | -218.5693 | -0.86352 | -2.003 | -1.5422
6905 | 6.905 | 2.2044 | -77.0731 | 47.1765 | -218.6464 | -0.86321 | -2.0015 | -1.5422
6906 | 6.906 | 2.2035 | -77.0751 | 47.1787 | -218.7235 | -0.86289 | -1.9999 | -1.5422
6907 | 6.907 | 2.2026 | -77.0771 | 47.1809 | -218.8006 | -0.86258 | -1.9983 | -1.5422
6908 | 6.908 | 2.2018 | -77.0791 | 47.1831 | -218.8777 | -0.86226 | -1.9968 | -1.5422
6909 | 6.909 | 2.2009 | -77.0811 | 47.1853 | -218.9547 | -0.86195 | -1.9952 | -1.5423
6910 | 6.91 | 2.2001 | -77.0831 | 47.1875 | -219.0318 | -0.86163 | -1.9937 | -1.5423
6911 | 6.911 | 2.1992 | -77.0851 | 47.1897 | -219.1089 | -0.86131 | -1.9921 | -1.5423
6912 | 6.912 | 2.1983 | -77.0871 | 47.1919 | -219.186 | -0.861 | -1.9906 | -1.5423
6913 | 6.913 | 2.1975 | -77.0891 | 47.1941 | -219.2631 | -0.86068 | -1.989 | -1.5423
6914 | 6.914 | 2.1966 | -77.0911 | 47.1963 | -219.3402 | -0.86037 | -1.9875 | -1.5423
6915 | 6.915 | 2.1957 | -77.0931 | 47.1985 | -219.4173 | -0.86005 | -1.9859 | -1.5423
6916 | 6.916 | 2.1949 | -77.095 | 47.2007 | -219.4944 | -0.85974 | -1.9844 | -1.5423
6917 | 6.917 | 2.194 | -77.097 | 47.2029 | -219.5715 | -0.85942 | -1.9829 | -1.5423
6918 | 6.918 | 2.1932 | -77.099 | 47.2051 | -219.6486 | -0.85911 | -1.9813 | -1.5424
6919 | 6.919 | 2.1923 | -77.101 | 47.2073 | -219.7257 | -0.85879 | -1.9798 | -1.5424
6920 | 6.92 | 2.1914 | -77.103 | 47.2095 | -219.8028 | -0.85848 | -1.9782 | -1.5424
6921 | 6.921 | 2.1906 | -77.105 | 47.2117 | -219.8799 | -0.85816 | -1.9767 | -1.5424
6922 | 6.922 | 2.1897 | -77.1069 | 47.2138 | -219.957 | -0.85785 | -1.9752 | -1.5424
6923 | 6.923 | 2.1889 | -77.1089 | 47.216 | -220.0341 | -0.85754 | -1.9736 | -1.5424
6924 | 6.924 | 2.188 | -77.1109 | 47.2182 | -220.1112 | -0.85722 | -1.9721 | -1.5424
6925 | 6.925 | 2.1872 | -77.1128 | 47.2204 | -220.1883 | -0.85691 | -1.9705 | -1.5424
6926 | 6.926 | 2.1863 | -77.1148 | 47.2226 | -220.2654 | -0.85659 | -1.969 | -1.5425
6927 | 6.927 | 2.1854 | -77.1168 | 47.2248 | -220.3425 | -0.85628 | -1.9675 | -1.5425
6928 | 6.928 | 2.1846 | -77.1188 | 47.227 | -220.4197 | -0.85597 | -1.966 | -1.5425
6929 | 6.929 | 2.1837 | -77.1207 | 47.2291 | -220.4968 | -0.85565 | -1.9644 | -1.5425
6930 | 6.93 | 2.1829 | -77.1227 | 47.2313 | -220.5739 | -0.85534 | -1.9629 | -1.5425
6931 | 6.931 | 2.182 | -77.1246 | 47.2335 | -220.651 | -0.85502 | -1.9614 | -1.5425
6932 | 6.932 | 2.1812 | -77.1266 | 47.2357 | -220.7281 | -0.85471 | -1.9598 | -1.5425
6933 | 6.933 | 2.1803 | -77.1286 | 47.2379 | -220.8053 | -0.8544 | -1.9583 | -1.5425
6934 | 6.934 | 2.1795 | -77.1305 | 47.2401 | -220.8824 | -0.85408 | -1.9568 | -1.5425
6935 | 6.935 | 2.1786 | -77.1325 | 47.2422 | -220.9595 | -0.85377 | -1.9553 | -1.5426
6936 | 6.936 | 2.1778 | -77.1344 | 47.2444 | -221.0367 | -0.85346 | -1.9537 | -1.5426
6937 | 6.937 | 2.1769 | -77.1364 | 47.2466 | -221.1138 | -0.85314 | -1.9522 | -1.5426
6938 | 6.938 | 2.176 | -77.1383 | 47.2488 | -221.1909 | -0.85283 | -1.9507 | -1.5426
6939 | 6.939 | 2.1752 | -77.1403 | 47.2509 | -221.2681 | -0.85252 | -1.9492 | -1.5426
6940 | 6.94 | 2.1743 | -77.1422 | 47.2531 | -221.3452 | -0.8522 | -1.9477 | -1.5426
6941 | 6.941 | 2.1735 | -77.1442 | 47.2553 | -221.4224 | -0.85189 | -1.9462 | -1.5426
6942 | 6.942 | 2.1726 | -77.1461 | 47.2575 | -221.4995 | -0.85158 | -1.9446 | -1.5426
6943 | 6.943 | 2.1718 | -77.1481 | 47.2596 | -221.5767 | -0.85127 | -1.9431 | -1.5427
6944 | 6.944 | 2.1709 | -77.15 | 47.2618 | -221.6538 | -0.85095 | -1.9416 | -1.5427
6945 | 6.945 | 2.1701 | -77.152 | 47.264 | -221.731 | -0.85064 | -1.9401 | -1.5427
6946 | 6.946 | 2.1692 | -77.1539 | 47.2661 | -221.8081 | -0.85033 | -1.9386 | -1.5427
6947 | 6.947 | 2.1684 | -77.1558 | 47.2683 | -221.8853 | -0.85002 | -1.9371 | -1.5427
6948 | 6.948 | 2.1675 | -77.1578 | 47.2705 | -221.9624 | -0.8497 | -1.9356 | -1.5427
6949 | 6.949 | 2.1667 | -77.1597 | 47.2726 | -222.0396 | -0.84939 | -1.9341 | -1.5427
6950 | 6.95 | 2.1658 | -77.1617 | 47.2748 | -222.1168 | -0.84908 | -1.9326 | -1.5427
6951 | 6.951 | 2.165 | -77.1636 | 47.277 | -222.1939 | -0.84877 | -1.9311 | -1.5427
6952 | 6.952 | 2.1641 | -77.1655 | 47.2791 | -222.2711 | -0.84846 | -1.9296 | -1.5428
6953 | 6.953 | 2.1633 | -77.1674 | 47.2813 | -222.3483 | -0.84815 | -1.928 | -1.5428
6954 | 6.954 | 2.1624 | -77.1694 | 47.2835 | -222.4254 | -0.84783 | -1.9265 | -1.5428
6955 | 6.955 | 2.1616 | -77.1713 | 47.2856 | -222.5026 | -0.84752 | -1.925 | -1.5428
6956 | 6.956 | 2.1607 | -77.1732 | 47.2878 | -222.5798 | -0.84721 | -1.9235 | -1.5428
6957 | 6.957 | 2.1599 | -77.1752 | 47.2899 | -222.6569 | -0.8469 | -1.9221 | -1.5428
6958 | 6.958 | 2.159 | -77.1771 | 47.2921 | -222.7341 | -0.84659 | -1.9206 | -1.5428
6959 | 6.959 | 2.1582 | -77.179 | 47.2943 | -222.8113 | -0.84628 | -1.9191 | -1.5428
6960 | 6.96 | 2.1574 | -77.1809 | 47.2964 | -222.8885 | -0.84597 | -1.9176 | -1.5429
6961 | 6.961 | 2.1565 | -77.1828 | 47.2986 | -222.9657 | -0.84565 | -1.9161 | -1.5429
6962 | 6.962 | 2.1557 | -77.1847 | 47.3007 | -223.0428 | -0.84534 | -1.9146 | -1.5429
6963 | 6.963 | 2.1548 | -77.1867 | 47.3029 | -223.12 | -0.84503 | -1.9131 | -1.5429
6964 | 6.964 | 2.154 | -77.1886 | 47.305 | -223.1972 | -0.84472 | -1.9116 | -1.5429
6965 | 6.965 | 2.1531 | -77.1905 | 47.3072 | -223.2744 | -0.84441 | -1.9101 | -1.5429
6966 | 6.966 | 2.1523 | -77.1924 | 47.3093 | -223.3516 | -0.8441 | -1.9086 | -1.5429
6967 | 6.967 | 2.1514 | -77.1943 | 47.3115 | -223.4288 | -0.84379 | -1.9071 | -1.5429
6968 | 6.968 | 2.1506 | -77.1962 | 47.3136 | -223.506 | -0.84348 | -1.9056 | -1.5429
6969 | 6.969 | 2.1498 | -77.1981 | 47.3158 | -223.5832 | -0.84317 | -1.9042 | -1.543
6970 | 6.97 | 2.1489 | -77.2 | 47.3179 | -223.6604 | -0.84286 | -1.9027 | -1.543
6971 | 6.971 | 2.1481 | -77.2019 | 47.3201 | -223.7376 | -0.84255 | -1.9012 | -1.543
6972 | 6.972 | 2.1472 | -77.2038 | 47.3222 | -223.8148 | -0.84224 | -1.8997 | -1.543
6973 | 6.973 | 2.1464 | -77.2057 | 47.3244 | -223.892 | -0.84193 | -1.8982 | -1.543
6974 | 6.974 | 2.1455 | -77.2076 | 47.3265 | -223.9692 | -0.84162 | -1.8968 | -1.543
6975 | 6.975 | 2.1447 | -77.2095 | 47.3287 | -224.0464 | -0.84131 | -1.8953 | -1.543
6976 | 6.976 | 2.1439 | -77.2114 | 47.3308 | -224.1236 | -0.841 | -1.8938 | -1.543
6977 | 6.977 | 2.143 | -77.2133 | 47.333 | -224.2009 | -0.84069 | -1.8923 | -1.543
6978 | 6.978 | 2.1422 | -77.2152 | 47.3351 | -224.2781 | -0.84038 | -1.8909 | -1.5431
6979 | 6.979 | 2.1413 | -77.2171 | 47.3372 | -224.3553 | -0.84007 | -1.8894 | -1.5431
6980 | 6.98 | 2.1405 | -77.219 | 47.3394 | -224.4325 | -0.83976 | -1.8879 | -1.5431
6981 | 6.981 | 2.1397 | -77.2209 | 47.3415 | -224.5097 | -0.83945 | -1.8864 | -1.5431
6982 | 6.982 | 2.1388 | -77.2228 | 47.3437 | -224.5869 | -0.83914 | -1.885 | -1.5431
6983 | 6.983 | 2.138 | -77.2246 | 47.3458 | -224.6642 | -0.83884 | -1.8835 | -1.5431
6984 | 6.984 | 2.1371 | -77.2265 | 47.3479 | -224.7414 | -0.83853 | -1.882 | -1.5431
6985 | 6.985 | 2.1363 | -77.2284 | 47.3501 | -224.8186 | -0.83822 | -1.8806 | -1.5431
6986 | 6.986 | 2.1355 | -77.2303 | 47.3522 | -224.8959 | -0.83791 | -1.8791 | -1.5432
6987 | 6.987 | 2.1346 | -77.2322 | 47.3543 | -224.9731 | -0.8376 | -1.8776 | -1.5432
6988 | 6.988 | 2.1338 | -77.234 | 47.3565 | -225.0503 | -0.83729 | -1.8762 | -1.5432
6989 | 6.989 | 2.1329 | -77.2359 | 47.3586 | -225.1276 | -0.83698 | -1.8747 | -1.5432
6990 | 6.99 | 2.1321 | -77.2378 | 47.3607 | -225.2048 | -0.83667 | -1.8732 | -1.5432
6991 | 6.991 | 2.1313 | -77.2397 | 47.3629 | -225.282 | -0.83637 | -1.8718 | -1.5432
6992 | 6.992 | 2.1304 | -77.2415 | 47.365 | -225.3593 | -0.83606 | -1.8703 | -1.5432
6993 | 6.993 | 2.1296 | -77.2434 | 47.3671 | -225.4365 | -0.83575 | -1.8689 | -1.5432
6994 | 6.994 | 2.1288 | -77.2453 | 47.3693 | -225.5138 | -0.83544 | -1.8674 | -1.5432
6995 | 6.995 | 2.1279 | -77.2471 | 47.3714 | -225.591 | -0.83513 | -1.866 | -1.5433
6996 | 6.996 | 2.1271 | -77.249 | 47.3735 | -225.6683 | -0.83483 | -1.8645 | -1.5433
6997 | 6.997 | 2.1263 | -77.2509 | 47.3756 | -225.7455 | -0.83452 | -1.8631 | -1.5433
6998 | 6.998 | 2.1254 | -77.2527 | 47.3778 | -225.8228 | -0.83421 | -1.8616 | -1.5433
6999 | 6.999 | 2.1246 | -77.2546 | 47.3799 | -225.9 | -0.8339 | -1.8601 | -1.5433
7000 | 7 | 2.1238 | -77.2565 | 47.382 | -225.9773 | -0.8336 | -1.8587 | -1.5433
7001 | 7.001 | 2.1229 | -77.2583 | 47.3841 | -226.0545 | -0.83329 | -1.8572 | -1.5433
7002 | 7.002 | 2.1221 | -77.2602 | 47.3863 | -226.1318 | -0.83298 | -1.8558 | -1.5433
7003 | 7.003 | 2.1213 | -77.262 | 47.3884 | -226.2091 | -0.83267 | -1.8544 | -1.5433
7004 | 7.004 | 2.1204 | -77.2639 | 47.3905 | -226.2863 | -0.83237 | -1.8529 | -1.5434
7005 | 7.005 | 2.1196 | -77.2657 | 47.3926 | -226.3636 | -0.83206 | -1.8515 | -1.5434
7006 | 7.006 | 2.1188 | -77.2676 | 47.3947 | -226.4409 | -0.83175 | -1.85 | -1.5434
7007 | 7.007 | 2.1179 | -77.2694 | 47.3969 | -226.5181 | -0.83145 | -1.8486 | -1.5434
7008 | 7.008 | 2.1171 | -77.2713 | 47.399 | -226.5954 | -0.83114 | -1.8471 | -1.5434
7009 | 7.009 | 2.1163 | -77.2731 | 47.4011 | -226.6727 | -0.83083 | -1.8457 | -1.5434
7010 | 7.01 | 2.1154 | -77.275 | 47.4032 | -226.7499 | -0.83053 | -1.8443 | -1.5434
7011 | 7.011 | 2.1146 | -77.2768 | 47.4053 | -226.8272 | -0.83022 | -1.8428 | -1.5434
7012 | 7.012 | 2.1138 | -77.2787 | 47.4074 | -226.9045 | -0.82991 | -1.8414 | -1.5435
7013 | 7.013 | 2.1129 | -77.2805 | 47.4096 | -226.9818 | -0.82961 | -1.8399 | -1.5435
7014 | 7.014 | 2.1121 | -77.2824 | 47.4117 | -227.0591 | -0.8293 | -1.8385 | -1.5435
7015 | 7.015 | 2.1113 | -77.2842 | 47.4138 | -227.1363 | -0.82899 | -1.8371 | -1.5435
7016 | 7.016 | 2.1105 | -77.286 | 47.4159 | -227.2136 | -0.82869 | -1.8356 | -1.5435
7017 | 7.017 | 2.1096 | -77.2879 | 47.418 | -227.2909 | -0.82838 | -1.8342 | -1.5435
7018 | 7.018 | 2.1088 | -77.2897 | 47.4201 | -227.3682 | -0.82808 | -1.8328 | -1.5435
7019 | 7.019 | 2.108 | -77.2915 | 47.4222 | -227.4455 | -0.82777 | -1.8314 | -1.5435
7020 | 7.02 | 2.1071 | -77.2934 | 47.4243 | -227.5228 | -0.82746 | -1.8299 | -1.5435
7021 | 7.021 | 2.1063 | -77.2952 | 47.4264 | -227.6001 | -0.82716 | -1.8285 | -1.5436
7022 | 7.022 | 2.1055 | -77.297 | 47.4285 | -227.6774 | -0.82685 | -1.8271 | -1.5436
7023 | 7.023 | 2.1047 | -77.2988 | 47.4306 | -227.7547 | -0.82655 | -1.8256 | -1.5436
7024 | 7.024 | 2.1038 | -77.3007 | 47.4327 | -227.832 | -0.82624 | -1.8242 | -1.5436
7025 | 7.025 | 2.103 | -77.3025 | 47.4348 | -227.9093 | -0.82594 | -1.8228 | -1.5436
7026 | 7.026 | 2.1022 | -77.3043 | 47.4369 | -227.9866 | -0.82563 | -1.8214 | -1.5436
7027 | 7.027 | 2.1014 | -77.3061 | 47.439 | -228.0639 | -0.82533 | -1.82 | -1.5436
7028 | 7.028 | 2.1005 | -77.308 | 47.4411 | -228.1412 | -0.82502 | -1.8185 | -1.5436
7029 | 7.029 | 2.0997 | -77.3098 | 47.4432 | -228.2185 | -0.82472 | -1.8171 | -1.5436
7030 | 7.03 | 2.0989 | -77.3116 | 47.4453 | -228.2958 | -0.82441 | -1.8157 | -1.5437
7031 | 7.031 | 2.0981 | -77.3134 | 47.4474 | -228.3731 | -0.82411 | -1.8143 | -1.5437
7032 | 7.032 | 2.0972 | -77.3152 | 47.4495 | -228.4505 | -0.8238 | -1.8129 | -1.5437
7033 | 7.033 | 2.0964 | -77.317 | 47.4516 | -228.5278 | -0.8235 | -1.8115 | -1.5437
7034 | 7.034 | 2.0956 | -77.3189 | 47.4537 | -228.6051 | -0.82319 | -1.81 | -1.5437
7035 | 7.035 | 2.0948 | -77.3207 | 47.4558 | -228.6824 | -0.82289 | -1.8086 | -1.5437
7036 | 7.036 | 2.0939 | -77.3225 | 47.4579 | -228.7597 | -0.82259 | -1.8072 | -1.5437
7037 | 7.037 | 2.0931 | -77.3243 | 47.46 | -228.8371 | -0.82228 | -1.8058 | -1.5437
7038 | 7.038 | 2.0923 | -77.3261 | 47.4621 | -228.9144 | -0.82198 | -1.8044 | -1.5437
7039 | 7.039 | 2.0915 | -77.3279 | 47.4642 | -228.9917 | -0.82167 | -1.803 | -1.5438
7040 | 7.04 | 2.0907 | -77.3297 | 47.4663 | -229.069 | -0.82137 | -1.8016 | -1.5438
7041 | 7.041 | 2.0898 | -77.3315 | 47.4684 | -229.1464 | -0.82107 | -1.8002 | -1.5438
7042 | 7.042 | 2.089 | -77.3333 | 47.4705 | -229.2237 | -0.82076 | -1.7988 | -1.5438
7043 | 7.043 | 2.0882 | -77.3351 | 47.4726 | -229.301 | -0.82046 | -1.7974 | -1.5438
7044 | 7.044 | 2.0874 | -77.3369 | 47.4746 | -229.3784 | -0.82015 | -1.796 | -1.5438
7045 | 7.045 | 2.0865 | -77.3387 | 47.4767 | -229.4557 | -0.81985 | -1.7946 | -1.5438
7046 | 7.046 | 2.0857 | -77.3405 | 47.4788 | -229.5331 | -0.81955 | -1.7932 | -1.5438
7047 | 7.047 | 2.0849 | -77.3423 | 47.4809 | -229.6104 | -0.81924 | -1.7918 | -1.5438
7048 | 7.048 | 2.0841 | -77.3441 | 47.483 | -229.6877 | -0.81894 | -1.7904 | -1.5439
7049 | 7.049 | 2.0833 | -77.3459 | 47.4851 | -229.7651 | -0.81864 | -1.789 | -1.5439
7050 | 7.05 | 2.0825 | -77.3476 | 47.4872 | -229.8424 | -0.81833 | -1.7876 | -1.5439
7051 | 7.051 | 2.0816 | -77.3494 | 47.4892 | -229.9198 | -0.81803 | -1.7862 | -1.5439
7052 | 7.052 | 2.0808 | -77.3512 | 47.4913 | -229.9971 | -0.81773 | -1.7848 | -1.5439
7053 | 7.053 | 2.08 | -77.353 | 47.4934 | -230.0745 | -0.81743 | -1.7834 | -1.5439
7054 | 7.054 | 2.0792 | -77.3548 | 47.4955 | -230.1518 | -0.81712 | -1.782 | -1.5439
7055 | 7.055 | 2.0784 | -77.3566 | 47.4976 | -230.2292 | -0.81682 | -1.7806 | -1.5439
7056 | 7.056 | 2.0775 | -77.3583 | 47.4996 | -230.3066 | -0.81652 | -1.7792 | -1.5439
7057 | 7.057 | 2.0767 | -77.3601 | 47.5017 | -230.3839 | -0.81622 | -1.7778 | -1.544
7058 | 7.058 | 2.0759 | -77.3619 | 47.5038 | -230.4613 | -0.81591 | -1.7764 | -1.544
7059 | 7.059 | 2.0751 | -77.3637 | 47.5059 | -230.5386 | -0.81561 | -1.7751 | -1.544
7060 | 7.06 | 2.0743 | -77.3655 | 47.5079 | -230.616 | -0.81531 | -1.7737 | -1.544
7061 | 7.061 | 2.0735 | -77.3672 | 47.51 | -230.6934 | -0.81501 | -1.7723 | -1.544
7062 | 7.062 | 2.0727 | -77.369 | 47.5121 | -230.7707 | -0.81471 | -1.7709 | -1.544
7063 | 7.063 | 2.0718 | -77.3708 | 47.5142 | -230.8481 | -0.8144 | -1.7695 | -1.544
7064 | 7.064 | 2.071 | -77.3725 | 47.5162 | -230.9255 | -0.8141 | -1.7681 | -1.544
7065 | 7.065 | 2.0702 | -77.3743 | 47.5183 | -231.0029 | -0.8138 | -1.7668 | -1.544
7066 | 7.066 | 2.0694 | -77.3761 | 47.5204 | -231.0802 | -0.8135 | -1.7654 | -1.5441
7067 | 7.067 | 2.0686 | -77.3778 | 47.5224 | -231.1576 | -0.8132 | -1.764 | -1.5441
7068 | 7.068 | 2.0678 | -77.3796 | 47.5245 | -231.235 | -0.8129 | -1.7626 | -1.5441
7069 | 7.069 | 2.067 | -77.3814 | 47.5266 | -231.3124 | -0.81259 | -1.7612 | -1.5441
7070 | 7.07 | 2.0661 | -77.3831 | 47.5286 | -231.3898 | -0.81229 | -1.7599 | -1.5441
7071 | 7.071 | 2.0653 | -77.3849 | 47.5307 | -231.4671 | -0.81199 | -1.7585 | -1.5441
7072 | 7.072 | 2.0645 | -77.3866 | 47.5328 | -231.5445 | -0.81169 | -1.7571 | -1.5441
7073 | 7.073 | 2.0637 | -77.3884 | 47.5348 | -231.6219 | -0.81139 | -1.7557 | -1.5441
7074 | 7.074 | 2.0629 | -77.3902 | 47.5369 | -231.6993 | -0.81109 | -1.7544 | -1.5441
7075 | 7.075 | 2.0621 | -77.3919 | 47.5389 | -231.7767 | -0.81079 | -1.753 | -1.5442
7076 | 7.076 | 2.0613 | -77.3937 | 47.541 | -231.8541 | -0.81049 | -1.7516 | -1.5442
7077 | 7.077 | 2.0605 | -77.3954 | 47.5431 | -231.9315 | -0.81019 | -1.7503 | -1.5442
7078 | 7.078 | 2.0597 | -77.3972 | 47.5451 | -232.0089 | -0.80989 | -1.7489 | -1.5442
7079 | 7.079 | 2.0588 | -77.3989 | 47.5472 | -232.0863 | -0.80959 | -1.7475 | -1.5442
7080 | 7.08 | 2.058 | -77.4007 | 47.5492 | -232.1637 | -0.80929 | -1.7462 | -1.5442
7081 | 7.081 | 2.0572 | -77.4024 | 47.5513 | -232.2411 | -0.80899 | -1.7448 | -1.5442
7082 | 7.082 | 2.0564 | -77.4042 | 47.5534 | -232.3185 | -0.80869 | -1.7434 | -1.5442
7083 | 7.083 | 2.0556 | -77.4059 | 47.5554 | -232.3959 | -0.80839 | -1.7421 | -1.5442
7084 | 7.084 | 2.0548 | -77.4076 | 47.5575 | -232.4733 | -0.80809 | -1.7407 | -1.5443
7085 | 7.085 | 2.054 | -77.4094 | 47.5595 | -232.5507 | -0.80779 | -1.7394 | -1.5443
7086 | 7.086 | 2.0532 | -77.4111 | 47.5616 | -232.6281 | -0.80749 | -1.738 | -1.5443
7087 | 7.087 | 2.0524 | -77.4129 | 47.5636 | -232.7055 | -0.80719 | -1.7366 | -1.5443
7088 | 7.088 | 2.0516 | -77.4146 | 47.5657 | -232.783 | -0.80689 | -1.7353 | -1.5443
7089 | 7.089 | 2.0508 | -77.4163 | 47.5677 | -232.8604 | -0.80659 | -1.7339 | -1.5443
7090 | 7.09 | 2.05 | -77.4181 | 47.5698 | -232.9378 | -0.80629 | -1.7326 | -1.5443
7091 | 7.091 | 2.0491 | -77.4198 | 47.5718 | -233.0152 | -0.80599 | -1.7312 | -1.5443
7092 | 7.092 | 2.0483 | -77.4215 | 47.5739 | -233.0926 | -0.80569 | -1.7299 | -1.5443
7093 | 7.093 | 2.0475 | -77.4233 | 47.5759 | -233.1701 | -0.80539 | -1.7285 | -1.5444
7094 | 7.094 | 2.0467 | -77.425 | 47.578 | -233.2475 | -0.80509 | -1.7272 | -1.5444
7095 | 7.095 | 2.0459 | -77.4267 | 47.58 | -233.3249 | -0.80479 | -1.7258 | -1.5444
7096 | 7.096 | 2.0451 | -77.4284 | 47.5821 | -233.4023 | -0.80449 | -1.7245 | -1.5444
7097 | 7.097 | 2.0443 | -77.4302 | 47.5841 | -233.4798 | -0.80419 | -1.7231 | -1.5444
7098 | 7.098 | 2.0435 | -77.4319 | 47.5862 | -233.5572 | -0.8039 | -1.7218 | -1.5444
7099 | 7.099 | 2.0427 | -77.4336 | 47.5882 | -233.6346 | -0.8036 | -1.7204 | -1.5444
7100 | 7.1 | 2.0419 | -77.4353 | 47.5902 | -233.7121 | -0.8033 | -1.7191 | -1.5444
7101 | 7.101 | 2.0411 | -77.4371 | 47.5923 | -233.7895 | -0.803 | -1.7178 | -1.5444
7102 | 7.102 | 2.0403 | -77.4388 | 47.5943 | -233.8669 | -0.8027 | -1.7164 | -1.5445
7103 | 7.103 | 2.0395 | -77.4405 | 47.5964 | -233.9444 | -0.8024 | -1.7151 | -1.5445
7104 | 7.104 | 2.0387 | -77.4422 | 47.5984 | -234.0218 | -0.80211 | -1.7137 | -1.5445
7105 | 7.105 | 2.0379 | -77.4439 | 47.6004 | -234.0993 | -0.80181 | -1.7124 | -1.5445
7106 | 7.106 | 2.0371 | -77.4456 | 47.6025 | -234.1767 | -0.80151 | -1.711 | -1.5445
7107 | 7.107 | 2.0363 | -77.4473 | 47.6045 | -234.2542 | -0.80121 | -1.7097 | -1.5445
7108 | 7.108 | 2.0355 | -77.449 | 47.6065 | -234.3316 | -0.80091 | -1.7084 | -1.5445
7109 | 7.109 | 2.0347 | -77.4508 | 47.6086 | -234.4091 | -0.80062 | -1.707 | -1.5445
7110 | 7.11 | 2.0339 | -77.4525 | 47.6106 | -234.4865 | -0.80032 | -1.7057 | -1.5445
7111 | 7.111 | 2.0331 | -77.4542 | 47.6126 | -234.564 | -0.80002 | -1.7044 | -1.5446
7112 | 7.112 | 2.0323 | -77.4559 | 47.6147 | -234.6414 | -0.79972 | -1.703 | -1.5446
7113 | 7.113 | 2.0315 | -77.4576 | 47.6167 | -234.7189 | -0.79943 | -1.7017 | -1.5446
7114 | 7.114 | 2.0307 | -77.4593 | 47.6187 | -234.7963 | -0.79913 | -1.7004 | -1.5446
7115 | 7.115 | 2.0299 | -77.461 | 47.6208 | -234.8738 | -0.79883 | -1.6991 | -1.5446
7116 | 7.116 | 2.0291 | -77.4627 | 47.6228 | -234.9513 | -0.79853 | -1.6977 | -1.5446
7117 | 7.117 | 2.0283 | -77.4644 | 47.6248 | -235.0287 | -0.79824 | -1.6964 | -1.5446
7118 | 7.118 | 2.0275 | -77.4661 | 47.6269 | -235.1062 | -0.79794 | -1.6951 | -1.5446
7119 | 7.119 | 2.0267 | -77.4678 | 47.6289 | -235.1837 | -0.79764 | -1.6937 | -1.5446
7120 | 7.12 | 2.0259 | -77.4695 | 47.6309 | -235.2611 | -0.79735 | -1.6924 | -1.5447
7121 | 7.121 | 2.0251 | -77.4712 | 47.6329 | -235.3386 | -0.79705 | -1.6911 | -1.5447
7122 | 7.122 | 2.0243 | -77.4728 | 47.635 | -235.4161 | -0.79675 | -1.6898 | -1.5447
7123 | 7.123 | 2.0235 | -77.4745 | 47.637 | -235.4936 | -0.79646 | -1.6885 | -1.5447
7124 | 7.124 | 2.0227 | -77.4762 | 47.639 | -235.571 | -0.79616 | -1.6871 | -1.5447
7125 | 7.125 | 2.0219 | -77.4779 | 47.641 | -235.6485 | -0.79586 | -1.6858 | -1.5447
7126 | 7.126 | 2.0211 | -77.4796 | 47.643 | -235.726 | -0.79557 | -1.6845 | -1.5447
7127 | 7.127 | 2.0203 | -77.4813 | 47.6451 | -235.8035 | -0.79527 | -1.6832 | -1.5447
7128 | 7.128 | 2.0195 | -77.483 | 47.6471 | -235.881 | -0.79498 | -1.6819 | -1.5447
7129 | 7.129 | 2.0187 | -77.4846 | 47.6491 | -235.9584 | -0.79468 | -1.6805 | -1.5447
7130 | 7.13 | 2.0179 | -77.4863 | 47.6511 | -236.0359 | -0.79438 | -1.6792 | -1.5448
7131 | 7.131 | 2.0171 | -77.488 | 47.6531 | -236.1134 | -0.79409 | -1.6779 | -1.5448
7132 | 7.132 | 2.0163 | -77.4897 | 47.6552 | -236.1909 | -0.79379 | -1.6766 | -1.5448
7133 | 7.133 | 2.0156 | -77.4914 | 47.6572 | -236.2684 | -0.7935 | -1.6753 | -1.5448
7134 | 7.134 | 2.0148 | -77.493 | 47.6592 | -236.3459 | -0.7932 | -1.674 | -1.5448
7135 | 7.135 | 2.014 | -77.4947 | 47.6612 | -236.4234 | -0.79291 | -1.6727 | -1.5448
7136 | 7.136 | 2.0132 | -77.4964 | 47.6632 | -236.5009 | -0.79261 | -1.6714 | -1.5448
7137 | 7.137 | 2.0124 | -77.4981 | 47.6652 | -236.5784 | -0.79232 | -1.6701 | -1.5448
7138 | 7.138 | 2.0116 | -77.4997 | 47.6672 | -236.6559 | -0.79202 | -1.6688 | -1.5448
7139 | 7.139 | 2.0108 | -77.5014 | 47.6692 | -236.7334 | -0.79173 | -1.6675 | -1.5449
7140 | 7.14 | 2.01 | -77.5031 | 47.6713 | -236.8109 | -0.79143 | -1.6662 | -1.5449
7141 | 7.141 | 2.0092 | -77.5047 | 47.6733 | -236.8884 | -0.79114 | -1.6648 | -1.5449
7142 | 7.142 | 2.0084 | -77.5064 | 47.6753 | -236.9659 | -0.79084 | -1.6635 | -1.5449
7143 | 7.143 | 2.0076 | -77.5081 | 47.6773 | -237.0434 | -0.79055 | -1.6622 | -1.5449
7144 | 7.144 | 2.0068 | -77.5097 | 47.6793 | -237.1209 | -0.79025 | -1.6609 | -1.5449
7145 | 7.145 | 2.006 | -77.5114 | 47.6813 | -237.1984 | -0.78996 | -1.6596 | -1.5449
7146 | 7.146 | 2.0053 | -77.513 | 47.6833 | -237.2759 | -0.78966 | -1.6583 | -1.5449
7147 | 7.147 | 2.0045 | -77.5147 | 47.6853 | -237.3534 | -0.78937 | -1.6571 | -1.5449
7148 | 7.148 | 2.0037 | -77.5164 | 47.6873 | -237.431 | -0.78907 | -1.6558 | -1.545
7149 | 7.149 | 2.0029 | -77.518 | 47.6893 | -237.5085 | -0.78878 | -1.6545 | -1.545
7150 | 7.15 | 2.0021 | -77.5197 | 47.6913 | -237.586 | -0.78849 | -1.6532 | -1.545
7151 | 7.151 | 2.0013 | -77.5213 | 47.6933 | -237.6635 | -0.78819 | -1.6519 | -1.545
7152 | 7.152 | 2.0005 | -77.523 | 47.6953 | -237.741 | -0.7879 | -1.6506 | -1.545
7153 | 7.153 | 1.9997 | -77.5246 | 47.6973 | -237.8186 | -0.78761 | -1.6493 | -1.545
7154 | 7.154 | 1.999 | -77.5263 | 47.6993 | -237.8961 | -0.78731 | -1.648 | -1.545
7155 | 7.155 | 1.9982 | -77.5279 | 47.7013 | -237.9736 | -0.78702 | -1.6467 | -1.545
7156 | 7.156 | 1.9974 | -77.5296 | 47.7033 | -238.0512 | -0.78672 | -1.6454 | -1.545
7157 | 7.157 | 1.9966 | -77.5312 | 47.7053 | -238.1287 | -0.78643 | -1.6441 | -1.545
7158 | 7.158 | 1.9958 | -77.5329 | 47.7073 | -238.2062 | -0.78614 | -1.6428 | -1.5451
7159 | 7.159 | 1.995 | -77.5345 | 47.7093 | -238.2838 | -0.78584 | -1.6416 | -1.5451
7160 | 7.16 | 1.9942 | -77.5361 | 47.7113 | -238.3613 | -0.78555 | -1.6403 | -1.5451
7161 | 7.161 | 1.9934 | -77.5378 | 47.7133 | -238.4388 | -0.78526 | -1.639 | -1.5451
7162 | 7.162 | 1.9927 | -77.5394 | 47.7153 | -238.5164 | -0.78497 | -1.6377 | -1.5451
7163 | 7.163 | 1.9919 | -77.5411 | 47.7173 | -238.5939 | -0.78467 | -1.6364 | -1.5451
7164 | 7.164 | 1.9911 | -77.5427 | 47.7193 | -238.6714 | -0.78438 | -1.6351 | -1.5451
7165 | 7.165 | 1.9903 | -77.5443 | 47.7213 | -238.749 | -0.78409 | -1.6339 | -1.5451
7166 | 7.166 | 1.9895 | -77.546 | 47.7232 | -238.8265 | -0.78379 | -1.6326 | -1.5451
7167 | 7.167 | 1.9887 | -77.5476 | 47.7252 | -238.9041 | -0.7835 | -1.6313 | -1.5452
7168 | 7.168 | 1.988 | -77.5492 | 47.7272 | -238.9816 | -0.78321 | -1.63 | -1.5452
7169 | 7.169 | 1.9872 | -77.5509 | 47.7292 | -239.0592 | -0.78292 | -1.6288 | -1.5452
7170 | 7.17 | 1.9864 | -77.5525 | 47.7312 | -239.1367 | -0.78262 | -1.6275 | -1.5452
7171 | 7.171 | 1.9856 | -77.5541 | 47.7332 | -239.2143 | -0.78233 | -1.6262 | -1.5452
7172 | 7.172 | 1.9848 | -77.5557 | 47.7352 | -239.2919 | -0.78204 | -1.6249 | -1.5452
7173 | 7.173 | 1.984 | -77.5574 | 47.7371 | -239.3694 | -0.78175 | -1.6237 | -1.5452
7174 | 7.174 | 1.9833 | -77.559 | 47.7391 | -239.447 | -0.78146 | -1.6224 | -1.5452
7175 | 7.175 | 1.9825 | -77.5606 | 47.7411 | -239.5245 | -0.78116 | -1.6211 | -1.5452
7176 | 7.176 | 1.9817 | -77.5622 | 47.7431 | -239.6021 | -0.78087 | -1.6199 | -1.5453
7177 | 7.177 | 1.9809 | -77.5638 | 47.7451 | -239.6797 | -0.78058 | -1.6186 | -1.5453
7178 | 7.178 | 1.9801 | -77.5655 | 47.7471 | -239.7572 | -0.78029 | -1.6173 | -1.5453
7179 | 7.179 | 1.9794 | -77.5671 | 47.749 | -239.8348 | -0.78 | -1.6161 | -1.5453
7180 | 7.18 | 1.9786 | -77.5687 | 47.751 | -239.9124 | -0.77971 | -1.6148 | -1.5453
7181 | 7.181 | 1.9778 | -77.5703 | 47.753 | -239.9899 | -0.77942 | -1.6135 | -1.5453
7182 | 7.182 | 1.977 | -77.5719 | 47.755 | -240.0675 | -0.77912 | -1.6123 | -1.5453
7183 | 7.183 | 1.9762 | -77.5735 | 47.7569 | -240.1451 | -0.77883 | -1.611 | -1.5453
7184 | 7.184 | 1.9755 | -77.5751 | 47.7589 | -240.2226 | -0.77854 | -1.6097 | -1.5453
7185 | 7.185 | 1.9747 | -77.5768 | 47.7609 | -240.3002 | -0.77825 | -1.6085 | -1.5453
7186 | 7.186 | 1.9739 | -77.5784 | 47.7629 | -240.3778 | -0.77796 | -1.6072 | -1.5454
7187 | 7.187 | 1.9731 | -77.58 | 47.7648 | -240.4554 | -0.77767 | -1.606 | -1.5454
7188 | 7.188 | 1.9723 | -77.5816 | 47.7668 | -240.533 | -0.77738 | -1.6047 | -1.5454
7189 | 7.189 | 1.9716 | -77.5832 | 47.7688 | -240.6105 | -0.77709 | -1.6035 | -1.5454
7190 | 7.19 | 1.9708 | -77.5848 | 47.7708 | -240.6881 | -0.7768 | -1.6022 | -1.5454
7191 | 7.191 | 1.97 | -77.5864 | 47.7727 | -240.7657 | -0.77651 | -1.6009 | -1.5454
7192 | 7.192 | 1.9692 | -77.588 | 47.7747 | -240.8433 | -0.77622 | -1.5997 | -1.5454
7193 | 7.193 | 1.9685 | -77.5896 | 47.7767 | -240.9209 | -0.77593 | -1.5984 | -1.5454
7194 | 7.194 | 1.9677 | -77.5912 | 47.7786 | -240.9985 | -0.77564 | -1.5972 | -1.5454
7195 | 7.195 | 1.9669 | -77.5928 | 47.7806 | -241.0761 | -0.77535 | -1.5959 | -1.5455
7196 | 7.196 | 1.9661 | -77.5944 | 47.7826 | -241.1537 | -0.77506 | -1.5947 | -1.5455
7197 | 7.197 | 1.9654 | -77.596 | 47.7845 | -241.2313 | -0.77477 | -1.5934 | -1.5455
7198 | 7.198 | 1.9646 | -77.5976 | 47.7865 | -241.3089 | -0.77448 | -1.5922 | -1.5455
7199 | 7.199 | 1.9638 | -77.5992 | 47.7885 | -241.3865 | -0.77419 | -1.5909 | -1.5455
7200 | 7.2 | 1.963 | -77.6008 | 47.7904 | -241.4641 | -0.7739 | -1.5897 | -1.5455
7201 | 7.201 | 1.9623 | -77.6023 | 47.7924 | -241.5417 | -0.77361 | -1.5885 | -1.5455
7202 | 7.202 | 1.9615 | -77.6039 | 47.7943 | -241.6193 | -0.77332 | -1.5872 | -1.5455
7203 | 7.203 | 1.9607 | -77.6055 | 47.7963 | -241.6969 | -0.77303 | -1.586 | -1.5455
7204 | 7.204 | 1.9599 | -77.6071 | 47.7983 | -241.7745 | -0.77274 | -1.5847 | -1.5455
7205 | 7.205 | 1.9592 | -77.6087 | 47.8002 | -241.8521 | -0.77245 | -1.5835 | -1.5456
7206 | 7.206 | 1.9584 | -77.6103 | 47.8022 | -241.9297 | -0.77216 | -1.5822 | -1.5456
7207 | 7.207 | 1.9576 | -77.6119 | 47.8041 | -242.0073 | -0.77187 | -1.581 | -1.5456
7208 | 7.208 | 1.9569 | -77.6134 | 47.8061 | -242.0849 | -0.77159 | -1.5798 | -1.5456
7209 | 7.209 | 1.9561 | -77.615 | 47.8081 | -242.1625 | -0.7713 | -1.5785 | -1.5456
7210 | 7.21 | 1.9553 | -77.6166 | 47.81 | -242.2402 | -0.77101 | -1.5773 | -1.5456
7211 | 7.211 | 1.9545 | -77.6182 | 47.812 | -242.3178 | -0.77072 | -1.5761 | -1.5456
7212 | 7.212 | 1.9538 | -77.6197 | 47.8139 | -242.3954 | -0.77043 | -1.5748 | -1.5456
7213 | 7.213 | 1.953 | -77.6213 | 47.8159 | -242.473 | -0.77014 | -1.5736 | -1.5456
7214 | 7.214 | 1.9522 | -77.6229 | 47.8178 | -242.5506 | -0.76985 | -1.5724 | -1.5457
7215 | 7.215 | 1.9515 | -77.6245 | 47.8198 | -242.6283 | -0.76957 | -1.5711 | -1.5457
7216 | 7.216 | 1.9507 | -77.626 | 47.8217 | -242.7059 | -0.76928 | -1.5699 | -1.5457
7217 | 7.217 | 1.9499 | -77.6276 | 47.8237 | -242.7835 | -0.76899 | -1.5687 | -1.5457
7218 | 7.218 | 1.9492 | -77.6292 | 47.8256 | -242.8612 | -0.7687 | -1.5674 | -1.5457
7219 | 7.219 | 1.9484 | -77.6307 | 47.8276 | -242.9388 | -0.76841 | -1.5662 | -1.5457
7220 | 7.22 | 1.9476 | -77.6323 | 47.8295 | -243.0164 | -0.76813 | -1.565 | -1.5457
7221 | 7.221 | 1.9468 | -77.6339 | 47.8315 | -243.094 | -0.76784 | -1.5638 | -1.5457
7222 | 7.222 | 1.9461 | -77.6354 | 47.8334 | -243.1717 | -0.76755 | -1.5625 | -1.5457
7223 | 7.223 | 1.9453 | -77.637 | 47.8354 | -243.2493 | -0.76726 | -1.5613 | -1.5457
7224 | 7.224 | 1.9445 | -77.6386 | 47.8373 | -243.327 | -0.76698 | -1.5601 | -1.5458
7225 | 7.225 | 1.9438 | -77.6401 | 47.8392 | -243.4046 | -0.76669 | -1.5589 | -1.5458
7226 | 7.226 | 1.943 | -77.6417 | 47.8412 | -243.4822 | -0.7664 | -1.5576 | -1.5458
7227 | 7.227 | 1.9422 | -77.6432 | 47.8431 | -243.5599 | -0.76612 | -1.5564 | -1.5458
7228 | 7.228 | 1.9415 | -77.6448 | 47.8451 | -243.6375 | -0.76583 | -1.5552 | -1.5458
7229 | 7.229 | 1.9407 | -77.6464 | 47.847 | -243.7152 | -0.76554 | -1.554 | -1.5458
7230 | 7.23 | 1.9399 | -77.6479 | 47.849 | -243.7928 | -0.76525 | -1.5528 | -1.5458
7231 | 7.231 | 1.9392 | -77.6495 | 47.8509 | -243.8705 | -0.76497 | -1.5515 | -1.5458
7232 | 7.232 | 1.9384 | -77.651 | 47.8528 | -243.9481 | -0.76468 | -1.5503 | -1.5458
7233 | 7.233 | 1.9377 | -77.6526 | 47.8548 | -244.0258 | -0.76439 | -1.5491 | -1.5458
7234 | 7.234 | 1.9369 | -77.6541 | 47.8567 | -244.1034 | -0.76411 | -1.5479 | -1.5459
7235 | 7.235 | 1.9361 | -77.6557 | 47.8586 | -244.1811 | -0.76382 | -1.5467 | -1.5459
7236 | 7.236 | 1.9354 | -77.6572 | 47.8606 | -244.2587 | -0.76354 | -1.5455 | -1.5459
7237 | 7.237 | 1.9346 | -77.6588 | 47.8625 | -244.3364 | -0.76325 | -1.5443 | -1.5459
7238 | 7.238 | 1.9338 | -77.6603 | 47.8644 | -244.4141 | -0.76296 | -1.5431 | -1.5459
7239 | 7.239 | 1.9331 | -77.6618 | 47.8664 | -244.4917 | -0.76268 | -1.5418 | -1.5459
7240 | 7.24 | 1.9323 | -77.6634 | 47.8683 | -244.5694 | -0.76239 | -1.5406 | -1.5459
7241 | 7.241 | 1.9315 | -77.6649 | 47.8702 | -244.6471 | -0.7621 | -1.5394 | -1.5459
7242 | 7.242 | 1.9308 | -77.6665 | 47.8722 | -244.7247 | -0.76182 | -1.5382 | -1.5459
7243 | 7.243 | 1.93 | -77.668 | 47.8741 | -244.8024 | -0.76153 | -1.537 | -1.546
7244 | 7.244 | 1.9293 | -77.6695 | 47.876 | -244.8801 | -0.76125 | -1.5358 | -1.546
7245 | 7.245 | 1.9285 | -77.6711 | 47.878 | -244.9577 | -0.76096 | -1.5346 | -1.546
7246 | 7.246 | 1.9277 | -77.6726 | 47.8799 | -245.0354 | -0.76068 | -1.5334 | -1.546
7247 | 7.247 | 1.927 | -77.6741 | 47.8818 | -245.1131 | -0.76039 | -1.5322 | -1.546
7248 | 7.248 | 1.9262 | -77.6757 | 47.8837 | -245.1907 | -0.76011 | -1.531 | -1.546
7249 | 7.249 | 1.9255 | -77.6772 | 47.8857 | -245.2684 | -0.75982 | -1.5298 | -1.546
7250 | 7.25 | 1.9247 | -77.6787 | 47.8876 | -245.3461 | -0.75954 | -1.5286 | -1.546
7251 | 7.251 | 1.9239 | -77.6803 | 47.8895 | -245.4238 | -0.75925 | -1.5274 | -1.546
7252 | 7.252 | 1.9232 | -77.6818 | 47.8914 | -245.5015 | -0.75897 | -1.5262 | -1.546
7253 | 7.253 | 1.9224 | -77.6833 | 47.8934 | -245.5792 | -0.75868 | -1.525 | -1.5461
7254 | 7.254 | 1.9217 | -77.6848 | 47.8953 | -245.6568 | -0.7584 | -1.5238 | -1.5461
7255 | 7.255 | 1.9209 | -77.6864 | 47.8972 | -245.7345 | -0.75811 | -1.5226 | -1.5461
7256 | 7.256 | 1.9201 | -77.6879 | 47.8991 | -245.8122 | -0.75783 | -1.5214 | -1.5461
7257 | 7.257 | 1.9194 | -77.6894 | 47.901 | -245.8899 | -0.75754 | -1.5202 | -1.5461
7258 | 7.258 | 1.9186 | -77.6909 | 47.903 | -245.9676 | -0.75726 | -1.519 | -1.5461
7259 | 7.259 | 1.9179 | -77.6924 | 47.9049 | -246.0453 | -0.75697 | -1.5179 | -1.5461
7260 | 7.26 | 1.9171 | -77.694 | 47.9068 | -246.123 | -0.75669 | -1.5167 | -1.5461
7261 | 7.261 | 1.9164 | -77.6955 | 47.9087 | -246.2007 | -0.75641 | -1.5155 | -1.5461
7262 | 7.262 | 1.9156 | -77.697 | 47.9106 | -246.2784 | -0.75612 | -1.5143 | -1.5461
7263 | 7.263 | 1.9148 | -77.6985 | 47.9125 | -246.3561 | -0.75584 | -1.5131 | -1.5462
7264 | 7.264 | 1.9141 | -77.7 | 47.9145 | -246.4338 | -0.75555 | -1.5119 | -1.5462
7265 | 7.265 | 1.9133 | -77.7015 | 47.9164 | -246.5115 | -0.75527 | -1.5107 | -1.5462
7266 | 7.266 | 1.9126 | -77.703 | 47.9183 | -246.5892 | -0.75499 | -1.5095 | -1.5462
7267 | 7.267 | 1.9118 | -77.7046 | 47.9202 | -246.6669 | -0.7547 | -1.5084 | -1.5462
7268 | 7.268 | 1.9111 | -77.7061 | 47.9221 | -246.7446 | -0.75442 | -1.5072 | -1.5462
7269 | 7.269 | 1.9103 | -77.7076 | 47.924 | -246.8223 | -0.75414 | -1.506 | -1.5462
7270 | 7.27 | 1.9096 | -77.7091 | 47.9259 | -246.9 | -0.75385 | -1.5048 | -1.5462
7271 | 7.271 | 1.9088 | -77.7106 | 47.9278 | -246.9777 | -0.75357 | -1.5036 | -1.5462
7272 | 7.272 | 1.9081 | -77.7121 | 47.9297 | -247.0554 | -0.75329 | -1.5025 | -1.5462
7273 | 7.273 | 1.9073 | -77.7136 | 47.9317 | -247.1331 | -0.753 | -1.5013 | -1.5463
7274 | 7.274 | 1.9065 | -77.7151 | 47.9336 | -247.2109 | -0.75272 | -1.5001 | -1.5463
7275 | 7.275 | 1.9058 | -77.7166 | 47.9355 | -247.2886 | -0.75244 | -1.4989 | -1.5463
7276 | 7.276 | 1.905 | -77.7181 | 47.9374 | -247.3663 | -0.75215 | -1.4977 | -1.5463
7277 | 7.277 | 1.9043 | -77.7196 | 47.9393 | -247.444 | -0.75187 | -1.4966 | -1.5463
7278 | 7.278 | 1.9035 | -77.7211 | 47.9412 | -247.5217 | -0.75159 | -1.4954 | -1.5463
7279 | 7.279 | 1.9028 | -77.7226 | 47.9431 | -247.5994 | -0.75131 | -1.4942 | -1.5463
7280 | 7.28 | 1.902 | -77.7241 | 47.945 | -247.6772 | -0.75102 | -1.4931 | -1.5463
7281 | 7.281 | 1.9013 | -77.7256 | 47.9469 | -247.7549 | -0.75074 | -1.4919 | -1.5463
7282 | 7.282 | 1.9005 | -77.7271 | 47.9488 | -247.8326 | -0.75046 | -1.4907 | -1.5463
7283 | 7.283 | 1.8998 | -77.7285 | 47.9507 | -247.9104 | -0.75018 | -1.4895 | -1.5464
7284 | 7.284 | 1.899 | -77.73 | 47.9526 | -247.9881 | -0.7499 | -1.4884 | -1.5464
7285 | 7.285 | 1.8983 | -77.7315 | 47.9545 | -248.0658 | -0.74961 | -1.4872 | -1.5464
7286 | 7.286 | 1.8975 | -77.733 | 47.9564 | -248.1435 | -0.74933 | -1.486 | -1.5464
7287 | 7.287 | 1.8968 | -77.7345 | 47.9583 | -248.2213 | -0.74905 | -1.4849 | -1.5464
7288 | 7.288 | 1.896 | -77.736 | 47.9602 | -248.299 | -0.74877 | -1.4837 | -1.5464
7289 | 7.289 | 1.8953 | -77.7375 | 47.9621 | -248.3768 | -0.74849 | -1.4825 | -1.5464
7290 | 7.29 | 1.8945 | -77.739 | 47.964 | -248.4545 | -0.74821 | -1.4814 | -1.5464
7291 | 7.291 | 1.8938 | -77.7404 | 47.9659 | -248.5322 | -0.74792 | -1.4802 | -1.5464
7292 | 7.292 | 1.893 | -77.7419 | 47.9677 | -248.61 | -0.74764 | -1.4791 | -1.5465
7293 | 7.293 | 1.8923 | -77.7434 | 47.9696 | -248.6877 | -0.74736 | -1.4779 | -1.5465
7294 | 7.294 | 1.8915 | -77.7449 | 47.9715 | -248.7655 | -0.74708 | -1.4767 | -1.5465
7295 | 7.295 | 1.8908 | -77.7463 | 47.9734 | -248.8432 | -0.7468 | -1.4756 | -1.5465
7296 | 7.296 | 1.89 | -77.7478 | 47.9753 | -248.921 | -0.74652 | -1.4744 | -1.5465
7297 | 7.297 | 1.8893 | -77.7493 | 47.9772 | -248.9987 | -0.74624 | -1.4733 | -1.5465
7298 | 7.298 | 1.8886 | -77.7508 | 47.9791 | -249.0765 | -0.74596 | -1.4721 | -1.5465
7299 | 7.299 | 1.8878 | -77.7522 | 47.981 | -249.1542 | -0.74568 | -1.471 | -1.5465
7300 | 7.3 | 1.8871 | -77.7537 | 47.9829 | -249.232 | -0.7454 | -1.4698 | -1.5465
7301 | 7.301 | 1.8863 | -77.7552 | 47.9848 | -249.3097 | -0.74511 | -1.4687 | -1.5465
7302 | 7.302 | 1.8856 | -77.7567 | 47.9866 | -249.3875 | -0.74483 | -1.4675 | -1.5466
7303 | 7.303 | 1.8848 | -77.7581 | 47.9885 | -249.4652 | -0.74455 | -1.4663 | -1.5466
7304 | 7.304 | 1.8841 | -77.7596 | 47.9904 | -249.543 | -0.74427 | -1.4652 | -1.5466
7305 | 7.305 | 1.8833 | -77.7611 | 47.9923 | -249.6208 | -0.74399 | -1.464 | -1.5466
7306 | 7.306 | 1.8826 | -77.7625 | 47.9942 | -249.6985 | -0.74371 | -1.4629 | -1.5466
7307 | 7.307 | 1.8819 | -77.764 | 47.9961 | -249.7763 | -0.74343 | -1.4618 | -1.5466
7308 | 7.308 | 1.8811 | -77.7654 | 47.9979 | -249.854 | -0.74315 | -1.4606 | -1.5466
7309 | 7.309 | 1.8804 | -77.7669 | 47.9998 | -249.9318 | -0.74287 | -1.4595 | -1.5466
7310 | 7.31 | 1.8796 | -77.7684 | 48.0017 | -250.0096 | -0.74259 | -1.4583 | -1.5466
7311 | 7.311 | 1.8789 | -77.7698 | 48.0036 | -250.0874 | -0.74231 | -1.4572 | -1.5466
7312 | 7.312 | 1.8781 | -77.7713 | 48.0055 | -250.1651 | -0.74203 | -1.456 | -1.5467
7313 | 7.313 | 1.8774 | -77.7727 | 48.0073 | -250.2429 | -0.74176 | -1.4549 | -1.5467
7314 | 7.314 | 1.8767 | -77.7742 | 48.0092 | -250.3207 | -0.74148 | -1.4537 | -1.5467
7315 | 7.315 | 1.8759 | -77.7756 | 48.0111 | -250.3984 | -0.7412 | -1.4526 | -1.5467
7316 | 7.316 | 1.8752 | -77.7771 | 48.013 | -250.4762 | -0.74092 | -1.4515 | -1.5467
7317 | 7.317 | 1.8744 | -77.7785 | 48.0148 | -250.554 | -0.74064 | -1.4503 | -1.5467
7318 | 7.318 | 1.8737 | -77.78 | 48.0167 | -250.6318 | -0.74036 | -1.4492 | -1.5467
7319 | 7.319 | 1.873 | -77.7814 | 48.0186 | -250.7096 | -0.74008 | -1.448 | -1.5467
7320 | 7.32 | 1.8722 | -77.7829 | 48.0205 | -250.7873 | -0.7398 | -1.4469 | -1.5467
7321 | 7.321 | 1.8715 | -77.7843 | 48.0223 | -250.8651 | -0.73952 | -1.4458 | -1.5467
7322 | 7.322 | 1.8707 | -77.7858 | 48.0242 | -250.9429 | -0.73924 | -1.4446 | -1.5468
7323 | 7.323 | 1.87 | -77.7872 | 48.0261 | -251.0207 | -0.73897 | -1.4435 | -1.5468
7324 | 7.324 | 1.8693 | -77.7887 | 48.0279 | -251.0985 | -0.73869 | -1.4424 | -1.5468
7325 | 7.325 | 1.8685 | -77.7901 | 48.0298 | -251.1763 | -0.73841 | -1.4412 | -1.5468
7326 | 7.326 | 1.8678 | -77.7916 | 48.0317 | -251.2541 | -0.73813 | -1.4401 | -1.5468
7327 | 7.327 | 1.867 | -77.793 | 48.0335 | -251.3319 | -0.73785 | -1.439 | -1.5468
7328 | 7.328 | 1.8663 | -77.7944 | 48.0354 | -251.4097 | -0.73757 | -1.4378 | -1.5468
7329 | 7.329 | 1.8656 | -77.7959 | 48.0373 | -251.4875 | -0.7373 | -1.4367 | -1.5468
7330 | 7.33 | 1.8648 | -77.7973 | 48.0391 | -251.5653 | -0.73702 | -1.4356 | -1.5468
7331 | 7.331 | 1.8641 | -77.7987 | 48.041 | -251.6431 | -0.73674 | -1.4345 | -1.5468
7332 | 7.332 | 1.8634 | -77.8002 | 48.0429 | -251.7209 | -0.73646 | -1.4333 | -1.5469
7333 | 7.333 | 1.8626 | -77.8016 | 48.0447 | -251.7987 | -0.73618 | -1.4322 | -1.5469
7334 | 7.334 | 1.8619 | -77.803 | 48.0466 | -251.8765 | -0.73591 | -1.4311 | -1.5469
7335 | 7.335 | 1.8611 | -77.8045 | 48.0484 | -251.9543 | -0.73563 | -1.43 | -1.5469
7336 | 7.336 | 1.8604 | -77.8059 | 48.0503 | -252.0321 | -0.73535 | -1.4288 | -1.5469
7337 | 7.337 | 1.8597 | -77.8073 | 48.0522 | -252.1099 | -0.73507 | -1.4277 | -1.5469
7338 | 7.338 | 1.8589 | -77.8088 | 48.054 | -252.1877 | -0.7348 | -1.4266 | -1.5469
7339 | 7.339 | 1.8582 | -77.8102 | 48.0559 | -252.2655 | -0.73452 | -1.4255 | -1.5469
7340 | 7.34 | 1.8575 | -77.8116 | 48.0577 | -252.3433 | -0.73424 | -1.4244 | -1.5469
7341 | 7.341 | 1.8567 | -77.813 | 48.0596 | -252.4211 | -0.73397 | -1.4232 | -1.5469
7342 | 7.342 | 1.856 | -77.8145 | 48.0615 | -252.4989 | -0.73369 | -1.4221 | -1.5469
7343 | 7.343 | 1.8553 | -77.8159 | 48.0633 | -252.5768 | -0.73341 | -1.421 | -1.547
7344 | 7.344 | 1.8545 | -77.8173 | 48.0652 | -252.6546 | -0.73314 | -1.4199 | -1.547
7345 | 7.345 | 1.8538 | -77.8187 | 48.067 | -252.7324 | -0.73286 | -1.4188 | -1.547
7346 | 7.346 | 1.8531 | -77.8201 | 48.0689 | -252.8102 | -0.73258 | -1.4177 | -1.547
7347 | 7.347 | 1.8523 | -77.8216 | 48.0707 | -252.888 | -0.73231 | -1.4165 | -1.547
7348 | 7.348 | 1.8516 | -77.823 | 48.0726 | -252.9659 | -0.73203 | -1.4154 | -1.547
7349 | 7.349 | 1.8509 | -77.8244 | 48.0744 | -253.0437 | -0.73175 | -1.4143 | -1.547
7350 | 7.35 | 1.8501 | -77.8258 | 48.0763 | -253.1215 | -0.73148 | -1.4132 | -1.547
7351 | 7.351 | 1.8494 | -77.8272 | 48.0781 | -253.1993 | -0.7312 | -1.4121 | -1.547
7352 | 7.352 | 1.8487 | -77.8286 | 48.08 | -253.2772 | -0.73093 | -1.411 | -1.547
7353 | 7.353 | 1.8479 | -77.83 | 48.0818 | -253.355 | -0.73065 | -1.4099 | -1.5471
7354 | 7.354 | 1.8472 | -77.8315 | 48.0837 | -253.4328 | -0.73037 | -1.4088 | -1.5471
7355 | 7.355 | 1.8465 | -77.8329 | 48.0855 | -253.5107 | -0.7301 | -1.4077 | -1.5471
7356 | 7.356 | 1.8458 | -77.8343 | 48.0874 | -253.5885 | -0.72982 | -1.4066 | -1.5471
7357 | 7.357 | 1.845 | -77.8357 | 48.0892 | -253.6663 | -0.72955 | -1.4055 | -1.5471
7358 | 7.358 | 1.8443 | -77.8371 | 48.091 | -253.7442 | -0.72927 | -1.4044 | -1.5471
7359 | 7.359 | 1.8436 | -77.8385 | 48.0929 | -253.822 | -0.729 | -1.4033 | -1.5471
7360 | 7.36 | 1.8428 | -77.8399 | 48.0947 | -253.8998 | -0.72872 | -1.4022 | -1.5471
7361 | 7.361 | 1.8421 | -77.8413 | 48.0966 | -253.9777 | -0.72845 | -1.4011 | -1.5471
7362 | 7.362 | 1.8414 | -77.8427 | 48.0984 | -254.0555 | -0.72817 | -1.4 | -1.5471
7363 | 7.363 | 1.8406 | -77.8441 | 48.1003 | -254.1334 | -0.7279 | -1.3989 | -1.5472
7364 | 7.364 | 1.8399 | -77.8455 | 48.1021 | -254.2112 | -0.72762 | -1.3978 | -1.5472
7365 | 7.365 | 1.8392 | -77.8469 | 48.1039 | -254.2891 | -0.72735 | -1.3967 | -1.5472
7366 | 7.366 | 1.8385 | -77.8483 | 48.1058 | -254.3669 | -0.72707 | -1.3956 | -1.5472
7367 | 7.367 | 1.8377 | -77.8497 | 48.1076 | -254.4448 | -0.7268 | -1.3945 | -1.5472
7368 | 7.368 | 1.837 | -77.8511 | 48.1095 | -254.5226 | -0.72652 | -1.3934 | -1.5472
7369 | 7.369 | 1.8363 | -77.8525 | 48.1113 | -254.6005 | -0.72625 | -1.3923 | -1.5472
7370 | 7.37 | 1.8356 | -77.8539 | 48.1131 | -254.6783 | -0.72597 | -1.3912 | -1.5472
7371 | 7.371 | 1.8348 | -77.8553 | 48.115 | -254.7562 | -0.7257 | -1.3901 | -1.5472
7372 | 7.372 | 1.8341 | -77.8566 | 48.1168 | -254.834 | -0.72542 | -1.389 | -1.5472
7373 | 7.373 | 1.8334 | -77.858 | 48.1186 | -254.9119 | -0.72515 | -1.3879 | -1.5473
7374 | 7.374 | 1.8327 | -77.8594 | 48.1205 | -254.9897 | -0.72488 | -1.3868 | -1.5473
7375 | 7.375 | 1.8319 | -77.8608 | 48.1223 | -255.0676 | -0.7246 | -1.3857 | -1.5473
7376 | 7.376 | 1.8312 | -77.8622 | 48.1241 | -255.1455 | -0.72433 | -1.3846 | -1.5473
7377 | 7.377 | 1.8305 | -77.8636 | 48.126 | -255.2233 | -0.72405 | -1.3835 | -1.5473
7378 | 7.378 | 1.8298 | -77.865 | 48.1278 | -255.3012 | -0.72378 | -1.3825 | -1.5473
7379 | 7.379 | 1.829 | -77.8663 | 48.1296 | -255.3791 | -0.72351 | -1.3814 | -1.5473
7380 | 7.38 | 1.8283 | -77.8677 | 48.1314 | -255.4569 | -0.72323 | -1.3803 | -1.5473
7381 | 7.381 | 1.8276 | -77.8691 | 48.1333 | -255.5348 | -0.72296 | -1.3792 | -1.5473
7382 | 7.382 | 1.8269 | -77.8705 | 48.1351 | -255.6127 | -0.72269 | -1.3781 | -1.5473
7383 | 7.383 | 1.8261 | -77.8719 | 48.1369 | -255.6905 | -0.72241 | -1.377 | -1.5473
7384 | 7.384 | 1.8254 | -77.8732 | 48.1387 | -255.7684 | -0.72214 | -1.376 | -1.5474
7385 | 7.385 | 1.8247 | -77.8746 | 48.1406 | -255.8463 | -0.72187 | -1.3749 | -1.5474
7386 | 7.386 | 1.824 | -77.876 | 48.1424 | -255.9242 | -0.72159 | -1.3738 | -1.5474
7387 | 7.387 | 1.8233 | -77.8774 | 48.1442 | -256.002 | -0.72132 | -1.3727 | -1.5474
7388 | 7.388 | 1.8225 | -77.8787 | 48.146 | -256.0799 | -0.72105 | -1.3716 | -1.5474
7389 | 7.389 | 1.8218 | -77.8801 | 48.1479 | -256.1578 | -0.72078 | -1.3706 | -1.5474
7390 | 7.39 | 1.8211 | -77.8815 | 48.1497 | -256.2357 | -0.7205 | -1.3695 | -1.5474
7391 | 7.391 | 1.8204 | -77.8828 | 48.1515 | -256.3136 | -0.72023 | -1.3684 | -1.5474
7392 | 7.392 | 1.8197 | -77.8842 | 48.1533 | -256.3914 | -0.71996 | -1.3673 | -1.5474
7393 | 7.393 | 1.8189 | -77.8856 | 48.1551 | -256.4693 | -0.71969 | -1.3663 | -1.5474
7394 | 7.394 | 1.8182 | -77.887 | 48.157 | -256.5472 | -0.71941 | -1.3652 | -1.5475
7395 | 7.395 | 1.8175 | -77.8883 | 48.1588 | -256.6251 | -0.71914 | -1.3641 | -1.5475
7396 | 7.396 | 1.8168 | -77.8897 | 48.1606 | -256.703 | -0.71887 | -1.363 | -1.5475
7397 | 7.397 | 1.8161 | -77.891 | 48.1624 | -256.7809 | -0.7186 | -1.362 | -1.5475
7398 | 7.398 | 1.8153 | -77.8924 | 48.1642 | -256.8588 | -0.71832 | -1.3609 | -1.5475
7399 | 7.399 | 1.8146 | -77.8938 | 48.166 | -256.9367 | -0.71805 | -1.3598 | -1.5475
7400 | 7.4 | 1.8139 | -77.8951 | 48.1679 | -257.0146 | -0.71778 | -1.3588 | -1.5475
7401 | 7.401 | 1.8132 | -77.8965 | 48.1697 | -257.0925 | -0.71751 | -1.3577 | -1.5475
7402 | 7.402 | 1.8125 | -77.8978 | 48.1715 | -257.1704 | -0.71724 | -1.3566 | -1.5475
7403 | 7.403 | 1.8117 | -77.8992 | 48.1733 | -257.2483 | -0.71697 | -1.3556 | -1.5475
7404 | 7.404 | 1.811 | -77.9006 | 48.1751 | -257.3262 | -0.71669 | -1.3545 | -1.5476
7405 | 7.405 | 1.8103 | -77.9019 | 48.1769 | -257.4041 | -0.71642 | -1.3534 | -1.5476
7406 | 7.406 | 1.8096 | -77.9033 | 48.1787 | -257.482 | -0.71615 | -1.3524 | -1.5476
7407 | 7.407 | 1.8089 | -77.9046 | 48.1805 | -257.5599 | -0.71588 | -1.3513 | -1.5476
7408 | 7.408 | 1.8082 | -77.906 | 48.1823 | -257.6378 | -0.71561 | -1.3502 | -1.5476
7409 | 7.409 | 1.8074 | -77.9073 | 48.1841 | -257.7157 | -0.71534 | -1.3492 | -1.5476
7410 | 7.41 | 1.8067 | -77.9087 | 48.186 | -257.7936 | -0.71507 | -1.3481 | -1.5476
7411 | 7.411 | 1.806 | -77.91 | 48.1878 | -257.8715 | -0.7148 | -1.3471 | -1.5476
7412 | 7.412 | 1.8053 | -77.9114 | 48.1896 | -257.9494 | -0.71453 | -1.346 | -1.5476
7413 | 7.413 | 1.8046 | -77.9127 | 48.1914 | -258.0273 | -0.71426 | -1.3449 | -1.5476
7414 | 7.414 | 1.8039 | -77.9141 | 48.1932 | -258.1052 | -0.71399 | -1.3439 | -1.5476
7415 | 7.415 | 1.8032 | -77.9154 | 48.195 | -258.1832 | -0.71371 | -1.3428 | -1.5477
7416 | 7.416 | 1.8024 | -77.9167 | 48.1968 | -258.2611 | -0.71344 | -1.3418 | -1.5477
7417 | 7.417 | 1.8017 | -77.9181 | 48.1986 | -258.339 | -0.71317 | -1.3407 | -1.5477
7418 | 7.418 | 1.801 | -77.9194 | 48.2004 | -258.4169 | -0.7129 | -1.3397 | -1.5477
7419 | 7.419 | 1.8003 | -77.9208 | 48.2022 | -258.4948 | -0.71263 | -1.3386 | -1.5477
7420 | 7.42 | 1.7996 | -77.9221 | 48.204 | -258.5728 | -0.71236 | -1.3375 | -1.5477
7421 | 7.421 | 1.7989 | -77.9234 | 48.2058 | -258.6507 | -0.71209 | -1.3365 | -1.5477
7422 | 7.422 | 1.7982 | -77.9248 | 48.2076 | -258.7286 | -0.71182 | -1.3354 | -1.5477
7423 | 7.423 | 1.7975 | -77.9261 | 48.2094 | -258.8065 | -0.71155 | -1.3344 | -1.5477
7424 | 7.424 | 1.7967 | -77.9274 | 48.2112 | -258.8845 | -0.71128 | -1.3333 | -1.5477
7425 | 7.425 | 1.796 | -77.9288 | 48.213 | -258.9624 | -0.71102 | -1.3323 | -1.5478
7426 | 7.426 | 1.7953 | -77.9301 | 48.2148 | -259.0403 | -0.71075 | -1.3313 | -1.5478
7427 | 7.427 | 1.7946 | -77.9314 | 48.2166 | -259.1182 | -0.71048 | -1.3302 | -1.5478
7428 | 7.428 | 1.7939 | -77.9328 | 48.2184 | -259.1962 | -0.71021 | -1.3292 | -1.5478
7429 | 7.429 | 1.7932 | -77.9341 | 48.2201 | -259.2741 | -0.70994 | -1.3281 | -1.5478
7430 | 7.43 | 1.7925 | -77.9354 | 48.2219 | -259.3521 | -0.70967 | -1.3271 | -1.5478
7431 | 7.431 | 1.7918 | -77.9368 | 48.2237 | -259.43 | -0.7094 | -1.326 | -1.5478
7432 | 7.432 | 1.7911 | -77.9381 | 48.2255 | -259.5079 | -0.70913 | -1.325 | -1.5478
7433 | 7.433 | 1.7904 | -77.9394 | 48.2273 | -259.5859 | -0.70886 | -1.3239 | -1.5478
7434 | 7.434 | 1.7896 | -77.9407 | 48.2291 | -259.6638 | -0.70859 | -1.3229 | -1.5478
7435 | 7.435 | 1.7889 | -77.9421 | 48.2309 | -259.7417 | -0.70832 | -1.3219 | -1.5478
7436 | 7.436 | 1.7882 | -77.9434 | 48.2327 | -259.8197 | -0.70806 | -1.3208 | -1.5479
7437 | 7.437 | 1.7875 | -77.9447 | 48.2345 | -259.8976 | -0.70779 | -1.3198 | -1.5479
7438 | 7.438 | 1.7868 | -77.946 | 48.2363 | -259.9756 | -0.70752 | -1.3187 | -1.5479
7439 | 7.439 | 1.7861 | -77.9473 | 48.238 | -260.0535 | -0.70725 | -1.3177 | -1.5479
7440 | 7.44 | 1.7854 | -77.9487 | 48.2398 | -260.1315 | -0.70698 | -1.3167 | -1.5479
7441 | 7.441 | 1.7847 | -77.95 | 48.2416 | -260.2094 | -0.70671 | -1.3156 | -1.5479
7442 | 7.442 | 1.784 | -77.9513 | 48.2434 | -260.2874 | -0.70645 | -1.3146 | -1.5479
7443 | 7.443 | 1.7833 | -77.9526 | 48.2452 | -260.3653 | -0.70618 | -1.3136 | -1.5479
7444 | 7.444 | 1.7826 | -77.9539 | 48.247 | -260.4433 | -0.70591 | -1.3125 | -1.5479
7445 | 7.445 | 1.7819 | -77.9552 | 48.2487 | -260.5212 | -0.70564 | -1.3115 | -1.5479
7446 | 7.446 | 1.7812 | -77.9565 | 48.2505 | -260.5992 | -0.70537 | -1.3105 | -1.548
7447 | 7.447 | 1.7805 | -77.9578 | 48.2523 | -260.6772 | -0.70511 | -1.3094 | -1.548
7448 | 7.448 | 1.7798 | -77.9592 | 48.2541 | -260.7551 | -0.70484 | -1.3084 | -1.548
7449 | 7.449 | 1.779 | -77.9605 | 48.2559 | -260.8331 | -0.70457 | -1.3074 | -1.548
7450 | 7.45 | 1.7783 | -77.9618 | 48.2576 | -260.911 | -0.7043 | -1.3063 | -1.548
7451 | 7.451 | 1.7776 | -77.9631 | 48.2594 | -260.989 | -0.70404 | -1.3053 | -1.548
7452 | 7.452 | 1.7769 | -77.9644 | 48.2612 | -261.067 | -0.70377 | -1.3043 | -1.548
7453 | 7.453 | 1.7762 | -77.9657 | 48.263 | -261.1449 | -0.7035 | -1.3033 | -1.548
7454 | 7.454 | 1.7755 | -77.967 | 48.2647 | -261.2229 | -0.70324 | -1.3022 | -1.548
7455 | 7.455 | 1.7748 | -77.9683 | 48.2665 | -261.3009 | -0.70297 | -1.3012 | -1.548
7456 | 7.456 | 1.7741 | -77.9696 | 48.2683 | -261.3788 | -0.7027 | -1.3002 | -1.548
7457 | 7.457 | 1.7734 | -77.9709 | 48.2701 | -261.4568 | -0.70243 | -1.2992 | -1.5481
7458 | 7.458 | 1.7727 | -77.9722 | 48.2718 | -261.5348 | -0.70217 | -1.2981 | -1.5481
7459 | 7.459 | 1.772 | -77.9735 | 48.2736 | -261.6128 | -0.7019 | -1.2971 | -1.5481
7460 | 7.46 | 1.7713 | -77.9748 | 48.2754 | -261.6907 | -0.70164 | -1.2961 | -1.5481
7461 | 7.461 | 1.7706 | -77.9761 | 48.2772 | -261.7687 | -0.70137 | -1.2951 | -1.5481
7462 | 7.462 | 1.7699 | -77.9774 | 48.2789 | -261.8467 | -0.7011 | -1.2941 | -1.5481
7463 | 7.463 | 1.7692 | -77.9787 | 48.2807 | -261.9247 | -0.70084 | -1.293 | -1.5481
7464 | 7.464 | 1.7685 | -77.98 | 48.2825 | -262.0026 | -0.70057 | -1.292 | -1.5481
7465 | 7.465 | 1.7678 | -77.9813 | 48.2842 | -262.0806 | -0.7003 | -1.291 | -1.5481
7466 | 7.466 | 1.7671 | -77.9825 | 48.286 | -262.1586 | -0.70004 | -1.29 | -1.5481
7467 | 7.467 | 1.7664 | -77.9838 | 48.2878 | -262.2366 | -0.69977 | -1.289 | -1.5481
7468 | 7.468 | 1.7657 | -77.9851 | 48.2895 | -262.3146 | -0.69951 | -1.288 | -1.5482
7469 | 7.469 | 1.765 | -77.9864 | 48.2913 | -262.3926 | -0.69924 | -1.287 | -1.5482
7470 | 7.47 | 1.7643 | -77.9877 | 48.2931 | -262.4705 | -0.69897 | -1.2859 | -1.5482
7471 | 7.471 | 1.7636 | -77.989 | 48.2948 | -262.5485 | -0.69871 | -1.2849 | -1.5482
7472 | 7.472 | 1.7629 | -77.9903 | 48.2966 | -262.6265 | -0.69844 | -1.2839 | -1.5482
7473 | 7.473 | 1.7622 | -77.9916 | 48.2983 | -262.7045 | -0.69818 | -1.2829 | -1.5482
7474 | 7.474 | 1.7615 | -77.9928 | 48.3001 | -262.7825 | -0.69791 | -1.2819 | -1.5482
7475 | 7.475 | 1.7608 | -77.9941 | 48.3019 | -262.8605 | -0.69765 | -1.2809 | -1.5482
7476 | 7.476 | 1.7601 | -77.9954 | 48.3036 | -262.9385 | -0.69738 | -1.2799 | -1.5482
7477 | 7.477 | 1.7594 | -77.9967 | 48.3054 | -263.0165 | -0.69712 | -1.2789 | -1.5482
7478 | 7.478 | 1.7587 | -77.998 | 48.3071 | -263.0945 | -0.69685 | -1.2779 | -1.5483
7479 | 7.479 | 1.758 | -77.9992 | 48.3089 | -263.1725 | -0.69659 | -1.2769 | -1.5483
7480 | 7.48 | 1.7573 | -78.0005 | 48.3107 | -263.2505 | -0.69632 | -1.2759 | -1.5483
7481 | 7.481 | 1.7566 | -78.0018 | 48.3124 | -263.3285 | -0.69606 | -1.2749 | -1.5483
7482 | 7.482 | 1.7559 | -78.0031 | 48.3142 | -263.4065 | -0.69579 | -1.2738 | -1.5483
7483 | 7.483 | 1.7552 | -78.0043 | 48.3159 | -263.4845 | -0.69553 | -1.2728 | -1.5483
7484 | 7.484 | 1.7545 | -78.0056 | 48.3177 | -263.5625 | -0.69527 | -1.2718 | -1.5483
7485 | 7.485 | 1.7539 | -78.0069 | 48.3194 | -263.6405 | -0.695 | -1.2708 | -1.5483
7486 | 7.486 | 1.7532 | -78.0082 | 48.3212 | -263.7185 | -0.69474 | -1.2698 | -1.5483
7487 | 7.487 | 1.7525 | -78.0094 | 48.3229 | -263.7965 | -0.69447 | -1.2688 | -1.5483
7488 | 7.488 | 1.7518 | -78.0107 | 48.3247 | -263.8745 | -0.69421 | -1.2678 | -1.5483
7489 | 7.489 | 1.7511 | -78.012 | 48.3264 | -263.9526 | -0.69394 | -1.2668 | -1.5484
7490 | 7.49 | 1.7504 | -78.0132 | 48.3282 | -264.0306 | -0.69368 | -1.2658 | -1.5484
7491 | 7.491 | 1.7497 | -78.0145 | 48.3299 | -264.1086 | -0.69342 | -1.2649 | -1.5484
7492 | 7.492 | 1.749 | -78.0158 | 48.3317 | -264.1866 | -0.69315 | -1.2639 | -1.5484
7493 | 7.493 | 1.7483 | -78.017 | 48.3334 | -264.2646 | -0.69289 | -1.2629 | -1.5484
7494 | 7.494 | 1.7476 | -78.0183 | 48.3352 | -264.3426 | -0.69263 | -1.2619 | -1.5484
7495 | 7.495 | 1.7469 | -78.0196 | 48.3369 | -264.4207 | -0.69236 | -1.2609 | -1.5484
7496 | 7.496 | 1.7462 | -78.0208 | 48.3387 | -264.4987 | -0.6921 | -1.2599 | -1.5484
7497 | 7.497 | 1.7455 | -78.0221 | 48.3404 | -264.5767 | -0.69184 | -1.2589 | -1.5484
7498 | 7.498 | 1.7448 | -78.0233 | 48.3422 | -264.6547 | -0.69157 | -1.2579 | -1.5484
7499 | 7.499 | 1.7441 | -78.0246 | 48.3439 | -264.7327 | -0.69131 | -1.2569 | -1.5484
7500 | 7.5 | 1.7435 | -78.0258 | 48.3457 | -264.8108 | -0.69105 | -1.2559 | -1.5485
7501 | 7.501 | 1.7428 | -78.0271 | 48.3474 | -264.8888 | -0.69078 | -1.2549 | -1.5485
7502 | 7.502 | 1.7421 | -78.0284 | 48.3491 | -264.9668 | -0.69052 | -1.2539 | -1.5485
7503 | 7.503 | 1.7414 | -78.0296 | 48.3509 | -265.0449 | -0.69026 | -1.253 | -1.5485
7504 | 7.504 | 1.7407 | -78.0309 | 48.3526 | -265.1229 | -0.69 | -1.252 | -1.5485
7505 | 7.505 | 1.74 | -78.0321 | 48.3544 | -265.2009 | -0.68973 | -1.251 | -1.5485
7506 | 7.506 | 1.7393 | -78.0334 | 48.3561 | -265.279 | -0.68947 | -1.25 | -1.5485
7507 | 7.507 | 1.7386 | -78.0346 | 48.3578 | -265.357 | -0.68921 | -1.249 | -1.5485
7508 | 7.508 | 1.7379 | -78.0359 | 48.3596 | -265.435 | -0.68895 | -1.248 | -1.5485
7509 | 7.509 | 1.7372 | -78.0371 | 48.3613 | -265.5131 | -0.68868 | -1.247 | -1.5485
7510 | 7.51 | 1.7366 | -78.0384 | 48.3631 | -265.5911 | -0.68842 | -1.2461 | -1.5485
7511 | 7.511 | 1.7359 | -78.0396 | 48.3648 | -265.6691 | -0.68816 | -1.2451 | -1.5486
7512 | 7.512 | 1.7352 | -78.0409 | 48.3665 | -265.7472 | -0.6879 | -1.2441 | -1.5486
7513 | 7.513 | 1.7345 | -78.0421 | 48.3683 | -265.8252 | -0.68764 | -1.2431 | -1.5486
7514 | 7.514 | 1.7338 | -78.0433 | 48.37 | -265.9033 | -0.68737 | -1.2421 | -1.5486
7515 | 7.515 | 1.7331 | -78.0446 | 48.3717 | -265.9813 | -0.68711 | -1.2412 | -1.5486
7516 | 7.516 | 1.7324 | -78.0458 | 48.3735 | -266.0594 | -0.68685 | -1.2402 | -1.5486
7517 | 7.517 | 1.7317 | -78.0471 | 48.3752 | -266.1374 | -0.68659 | -1.2392 | -1.5486
7518 | 7.518 | 1.7311 | -78.0483 | 48.3769 | -266.2154 | -0.68633 | -1.2382 | -1.5486
7519 | 7.519 | 1.7304 | -78.0495 | 48.3787 | -266.2935 | -0.68607 | -1.2373 | -1.5486
7520 | 7.52 | 1.7297 | -78.0508 | 48.3804 | -266.3715 | -0.6858 | -1.2363 | -1.5486
7521 | 7.521 | 1.729 | -78.052 | 48.3821 | -266.4496 | -0.68554 | -1.2353 | -1.5486
7522 | 7.522 | 1.7283 | -78.0532 | 48.3838 | -266.5277 | -0.68528 | -1.2343 | -1.5487
7523 | 7.523 | 1.7276 | -78.0545 | 48.3856 | -266.6057 | -0.68502 | -1.2334 | -1.5487
7524 | 7.524 | 1.7269 | -78.0557 | 48.3873 | -266.6838 | -0.68476 | -1.2324 | -1.5487
7525 | 7.525 | 1.7263 | -78.0569 | 48.389 | -266.7618 | -0.6845 | -1.2314 | -1.5487
7526 | 7.526 | 1.7256 | -78.0582 | 48.3908 | -266.8399 | -0.68424 | -1.2305 | -1.5487
7527 | 7.527 | 1.7249 | -78.0594 | 48.3925 | -266.9179 | -0.68398 | -1.2295 | -1.5487
7528 | 7.528 | 1.7242 | -78.0606 | 48.3942 | -266.996 | -0.68372 | -1.2285 | -1.5487
7529 | 7.529 | 1.7235 | -78.0619 | 48.3959 | -267.0741 | -0.68346 | -1.2275 | -1.5487
7530 | 7.53 | 1.7228 | -78.0631 | 48.3976 | -267.1521 | -0.6832 | -1.2266 | -1.5487
7531 | 7.531 | 1.7222 | -78.0643 | 48.3994 | -267.2302 | -0.68294 | -1.2256 | -1.5487
7532 | 7.532 | 1.7215 | -78.0655 | 48.4011 | -267.3083 | -0.68268 | -1.2247 | -1.5487
7533 | 7.533 | 1.7208 | -78.0668 | 48.4028 | -267.3863 | -0.68242 | -1.2237 | -1.5488
7534 | 7.534 | 1.7201 | -78.068 | 48.4045 | -267.4644 | -0.68216 | -1.2227 | -1.5488
7535 | 7.535 | 1.7194 | -78.0692 | 48.4063 | -267.5425 | -0.6819 | -1.2218 | -1.5488
7536 | 7.536 | 1.7187 | -78.0704 | 48.408 | -267.6205 | -0.68164 | -1.2208 | -1.5488
7537 | 7.537 | 1.7181 | -78.0717 | 48.4097 | -267.6986 | -0.68138 | -1.2198 | -1.5488
7538 | 7.538 | 1.7174 | -78.0729 | 48.4114 | -267.7767 | -0.68112 | -1.2189 | -1.5488
7539 | 7.539 | 1.7167 | -78.0741 | 48.4131 | -267.8547 | -0.68086 | -1.2179 | -1.5488
7540 | 7.54 | 1.716 | -78.0753 | 48.4148 | -267.9328 | -0.6806 | -1.217 | -1.5488
7541 | 7.541 | 1.7153 | -78.0765 | 48.4166 | -268.0109 | -0.68034 | -1.216 | -1.5488
7542 | 7.542 | 1.7147 | -78.0778 | 48.4183 | -268.089 | -0.68008 | -1.215 | -1.5488
7543 | 7.543 | 1.714 | -78.079 | 48.42 | -268.1671 | -0.67982 | -1.2141 | -1.5488

## VelocityC (hidden)
Initial Conditions
Timestep | 0.0001
p (atmospheric density) | 0.0023769 | studs/cubic ft | T=pi*r^2(nozzle)*waterdensity*Vexit
Velocity | 0.001 | ft/sec | Vex^2=2pressure(in)/p(water)*(1-diameter(nozzle)/diameter(bottle)^4
Drag Coefficient | 0.31 |  | m-dot=pi()r(nozzle)^2*waterdensity*Vex
Weight | 0.23 | lbs
Mass | 0.0071495
Water Mass | 0.016447
Total Mass | 0.023597
Gravitational Force | 32.17 | ft/sec
Cross Sectional Area | 0.098516 | ft2
Bottle Diameter | 0.36417 | ft
Nozzle Diameter | 0.070833 | ft
Nozzle area | 0.0039406 | square ft
Water Density | 1.936
Initial Volume | 240 | 0.0084755 | cubic feet
Initial Pressure on Bottle | 25 | 3600 | pounds per square foot
Results
Velocity | 70.9505 | ft
At timestep | Elapsed Time | y-Velocity | y-Position | V-exit | m-dot | Thrust | Change in Velocity of y | watermass | mass
0 | 0 | 0.001 | 1e-07 | 61.0274 | 0.46558 | 28.4132 | 1171.955 | 0.0164 | 0.02355
1 | 0.0001 | 0.1182 | 1.192e-05 | 61.0274 | 0.46558 | 28.4132 | 1174.3355 | 0.016354 | 0.023503
2 | 0.0002 | 0.23563 | 3.5482e-05 | 61.0274 | 0.46558 | 28.4132 | 1176.7255 | 0.016307 | 0.023457
3 | 0.0003 | 0.3533 | 7.0813e-05 | 61.0274 | 0.46558 | 28.4132 | 1179.1248 | 0.016261 | 0.02341
4 | 0.0004 | 0.47121 | 0.00011793 | 61.0274 | 0.46558 | 28.4132 | 1181.5337 | 0.016214 | 0.023364
5 | 0.0005 | 0.58937 | 0.00017687 | 61.0274 | 0.46558 | 28.4132 | 1183.9521 | 0.016168 | 0.023317
6 | 0.0006 | 0.70776 | 0.00024765 | 61.0274 | 0.46558 | 28.4132 | 1186.3801 | 0.016121 | 0.023271
7 | 0.0007 | 0.8264 | 0.00033029 | 61.0274 | 0.46558 | 28.4132 | 1188.8178 | 0.016075 | 0.023224
8 | 0.0008 | 0.94528 | 0.00042482 | 61.0274 | 0.46558 | 28.4132 | 1191.2652 | 0.016028 | 0.023178
9 | 0.0009 | 1.0644 | 0.00053126 | 61.0274 | 0.46558 | 28.4132 | 1193.7225 | 0.015981 | 0.023131
10 | 0.001 | 1.1838 | 0.00064963 | 61.0274 | 0.46558 | 28.4132 | 1196.1895 | 0.015935 | 0.023084
11 | 0.0011 | 1.3034 | 0.00077997 | 61.0274 | 0.46558 | 28.4132 | 1198.6665 | 0.015888 | 0.023038
12 | 0.0012 | 1.4233 | 0.0009223 | 61.0274 | 0.46558 | 28.4132 | 1201.1534 | 0.015842 | 0.022991
13 | 0.0013 | 1.5434 | 0.0010766 | 61.0274 | 0.46558 | 28.4132 | 1203.6504 | 0.015795 | 0.022945
14 | 0.0014 | 1.6637 | 0.001243 | 61.0274 | 0.46558 | 28.4132 | 1206.1574 | 0.015749 | 0.022898
15 | 0.0015 | 1.7844 | 0.0014215 | 61.0274 | 0.46558 | 28.4132 | 1208.6746 | 0.015702 | 0.022852
16 | 0.0016 | 1.9052 | 0.001612 | 61.0274 | 0.46558 | 28.4132 | 1211.202 | 0.015656 | 0.022805
17 | 0.0017 | 2.0264 | 0.0018146 | 61.0274 | 0.46558 | 28.4132 | 1213.7397 | 0.015609 | 0.022758
18 | 0.0018 | 2.1477 | 0.0020294 | 61.0274 | 0.46558 | 28.4132 | 1216.2877 | 0.015562 | 0.022712
19 | 0.0019 | 2.2694 | 0.0022563 | 61.0274 | 0.46558 | 28.4132 | 1218.8461 | 0.015516 | 0.022665
20 | 0.002 | 2.3912 | 0.0024954 | 61.0274 | 0.46558 | 28.4132 | 1221.415 | 0.015469 | 0.022619
21 | 0.0021 | 2.5134 | 0.0027468 | 61.0274 | 0.46558 | 28.4132 | 1223.9943 | 0.015423 | 0.022572
22 | 0.0022 | 2.6358 | 0.0030104 | 61.0274 | 0.46558 | 28.4132 | 1226.5843 | 0.015376 | 0.022526
23 | 0.0023 | 2.7584 | 0.0032862 | 61.0274 | 0.46558 | 28.4132 | 1229.185 | 0.01533 | 0.022479
24 | 0.0024 | 2.8814 | 0.0035743 | 61.0274 | 0.46558 | 28.4132 | 1231.7963 | 0.015283 | 0.022433
25 | 0.0025 | 3.0045 | 0.0038748 | 61.0274 | 0.46558 | 28.4132 | 1234.4185 | 0.015237 | 0.022386
26 | 0.0026 | 3.128 | 0.0041876 | 61.0274 | 0.46558 | 28.4132 | 1237.0515 | 0.01519 | 0.022339
27 | 0.0027 | 3.2517 | 0.0045128 | 61.0274 | 0.46558 | 28.4132 | 1239.6954 | 0.015143 | 0.022293
28 | 0.0028 | 3.3757 | 0.0048503 | 61.0274 | 0.46558 | 28.4132 | 1242.3503 | 0.015097 | 0.022246
29 | 0.0029 | 3.4999 | 0.0052003 | 61.0274 | 0.46558 | 28.4132 | 1245.0163 | 0.01505 | 0.0222
30 | 0.003 | 3.6244 | 0.0055627 | 61.0274 | 0.46558 | 28.4132 | 1247.6934 | 0.015004 | 0.022153
31 | 0.0031 | 3.7492 | 0.0059377 | 61.0274 | 0.46558 | 28.4132 | 1250.3817 | 0.014957 | 0.022107
32 | 0.0032 | 3.8742 | 0.0063251 | 61.0274 | 0.46558 | 28.4132 | 1253.0813 | 0.014911 | 0.02206
33 | 0.0033 | 3.9995 | 0.006725 | 61.0274 | 0.46558 | 28.4132 | 1255.7922 | 0.014864 | 0.022014
34 | 0.0034 | 4.1251 | 0.0071375 | 61.0274 | 0.46558 | 28.4132 | 1258.5145 | 0.014817 | 0.021967
35 | 0.0035 | 4.2509 | 0.0075626 | 61.0274 | 0.46558 | 28.4132 | 1261.2483 | 0.014771 | 0.02192
36 | 0.0036 | 4.3771 | 0.0080003 | 61.0274 | 0.46558 | 28.4132 | 1263.9937 | 0.014724 | 0.021874
37 | 0.0037 | 4.5035 | 0.0084507 | 61.0274 | 0.46558 | 28.4132 | 1266.7507 | 0.014678 | 0.021827
38 | 0.0038 | 4.6301 | 0.0089137 | 61.0274 | 0.46558 | 28.4132 | 1269.5194 | 0.014631 | 0.021781
39 | 0.0039 | 4.7571 | 0.0093894 | 61.0274 | 0.46558 | 28.4132 | 1272.2999 | 0.014585 | 0.021734
40 | 0.004 | 4.8843 | 0.0098778 | 61.0274 | 0.46558 | 28.4132 | 1275.0922 | 0.014538 | 0.021688
41 | 0.0041 | 5.0118 | 0.010379 | 61.0274 | 0.46558 | 28.4132 | 1277.8964 | 0.014492 | 0.021641
42 | 0.0042 | 5.1396 | 0.010893 | 61.0274 | 0.46558 | 28.4132 | 1280.7127 | 0.014445 | 0.021595
43 | 0.0043 | 5.2677 | 0.01142 | 61.0274 | 0.46558 | 28.4132 | 1283.5411 | 0.014398 | 0.021548
44 | 0.0044 | 5.396 | 0.011959 | 61.0274 | 0.46558 | 28.4132 | 1286.3816 | 0.014352 | 0.021501
45 | 0.0045 | 5.5247 | 0.012512 | 61.0274 | 0.46558 | 28.4132 | 1289.2343 | 0.014305 | 0.021455
46 | 0.0046 | 5.6536 | 0.013077 | 61.0274 | 0.46558 | 28.4132 | 1292.0994 | 0.014259 | 0.021408
47 | 0.0047 | 5.7828 | 0.013655 | 61.0274 | 0.46558 | 28.4132 | 1294.9769 | 0.014212 | 0.021362
48 | 0.0048 | 5.9123 | 0.014247 | 61.0274 | 0.46558 | 28.4132 | 1297.8668 | 0.014166 | 0.021315
49 | 0.0049 | 6.0421 | 0.014851 | 61.0274 | 0.46558 | 28.4132 | 1300.7694 | 0.014119 | 0.021269
50 | 0.005 | 6.1722 | 0.015468 | 61.0274 | 0.46558 | 28.4132 | 1303.6845 | 0.014073 | 0.021222
51 | 0.0051 | 6.3025 | 0.016098 | 61.0274 | 0.46558 | 28.4132 | 1306.6124 | 0.014026 | 0.021176
52 | 0.0052 | 6.4332 | 0.016742 | 61.0274 | 0.46558 | 28.4132 | 1309.5531 | 0.013979 | 0.021129
53 | 0.0053 | 6.5642 | 0.017398 | 61.0274 | 0.46558 | 28.4132 | 1312.5067 | 0.013933 | 0.021082
54 | 0.0054 | 6.6954 | 0.018068 | 61.0274 | 0.46558 | 28.4132 | 1315.4733 | 0.013886 | 0.021036
55 | 0.0055 | 6.827 | 0.01875 | 61.0274 | 0.46558 | 28.4132 | 1318.4529 | 0.01384 | 0.020989
56 | 0.0056 | 6.9588 | 0.019446 | 61.0274 | 0.46558 | 28.4132 | 1321.4457 | 0.013793 | 0.020943
57 | 0.0057 | 7.0909 | 0.020155 | 61.0274 | 0.46558 | 28.4132 | 1324.4517 | 0.013747 | 0.020896
58 | 0.0058 | 7.2234 | 0.020878 | 61.0274 | 0.46558 | 28.4132 | 1327.4711 | 0.0137 | 0.02085
59 | 0.0059 | 7.3561 | 0.021613 | 61.0274 | 0.46558 | 28.4132 | 1330.5038 | 0.013654 | 0.020803
60 | 0.006 | 7.4892 | 0.022362 | 61.0274 | 0.46558 | 28.4132 | 1333.5501 | 0.013607 | 0.020756
61 | 0.0061 | 7.6225 | 0.023124 | 61.0274 | 0.46558 | 28.4132 | 1336.61 | 0.01356 | 0.02071
62 | 0.0062 | 7.7562 | 0.0239 | 61.0274 | 0.46558 | 28.4132 | 1339.6835 | 0.013514 | 0.020663
63 | 0.0063 | 7.8902 | 0.024689 | 61.0274 | 0.46558 | 28.4132 | 1342.7709 | 0.013467 | 0.020617
64 | 0.0064 | 8.0245 | 0.025492 | 61.0274 | 0.46558 | 28.4132 | 1345.8721 | 0.013421 | 0.02057
65 | 0.0065 | 8.159 | 0.026307 | 61.0274 | 0.46558 | 28.4132 | 1348.9873 | 0.013374 | 0.020524
66 | 0.0066 | 8.2939 | 0.027137 | 61.0274 | 0.46558 | 28.4132 | 1352.1165 | 0.013328 | 0.020477
67 | 0.0067 | 8.4291 | 0.02798 | 61.0274 | 0.46558 | 28.4132 | 1355.2599 | 0.013281 | 0.020431
68 | 0.0068 | 8.5647 | 0.028836 | 61.0274 | 0.46558 | 28.4132 | 1358.4175 | 0.013235 | 0.020384
69 | 0.0069 | 8.7005 | 0.029706 | 61.0274 | 0.46558 | 28.4132 | 1361.5895 | 0.013188 | 0.020337
70 | 0.007 | 8.8367 | 0.03059 | 61.0274 | 0.46558 | 28.4132 | 1364.776 | 0.013141 | 0.020291
71 | 0.0071 | 8.9732 | 0.031487 | 61.0274 | 0.46558 | 28.4132 | 1367.9769 | 0.013095 | 0.020244
72 | 0.0072 | 9.1099 | 0.032398 | 61.0274 | 0.46558 | 28.4132 | 1371.1926 | 0.013048 | 0.020198
73 | 0.0073 | 9.2471 | 0.033323 | 61.0274 | 0.46558 | 28.4132 | 1374.423 | 0.013002 | 0.020151
74 | 0.0074 | 9.3845 | 0.034261 | 61.0274 | 0.46558 | 28.4132 | 1377.6682 | 0.012955 | 0.020105
75 | 0.0075 | 9.5223 | 0.035214 | 61.0274 | 0.46558 | 28.4132 | 1380.9284 | 0.012909 | 0.020058
76 | 0.0076 | 9.6604 | 0.03618 | 61.0274 | 0.46558 | 28.4132 | 1384.2036 | 0.012862 | 0.020012
77 | 0.0077 | 9.7988 | 0.03716 | 61.0274 | 0.46558 | 28.4132 | 1387.494 | 0.012815 | 0.019965
78 | 0.0078 | 9.9375 | 0.038153 | 61.0274 | 0.46558 | 28.4132 | 1390.7996 | 0.012769 | 0.019918
79 | 0.0079 | 10.0766 | 0.039161 | 61.0274 | 0.46558 | 28.4132 | 1394.1207 | 0.012722 | 0.019872
80 | 0.008 | 10.216 | 0.040183 | 61.0274 | 0.46558 | 28.4132 | 1397.4572 | 0.012676 | 0.019825
81 | 0.0081 | 10.3558 | 0.041218 | 61.0274 | 0.46558 | 28.4132 | 1400.8093 | 0.012629 | 0.019779
82 | 0.0082 | 10.4959 | 0.042268 | 61.0274 | 0.46558 | 28.4132 | 1404.1771 | 0.012583 | 0.019732
83 | 0.0083 | 10.6363 | 0.043331 | 61.0274 | 0.46558 | 28.4132 | 1407.5607 | 0.012536 | 0.019686
84 | 0.0084 | 10.777 | 0.044409 | 61.0274 | 0.46558 | 28.4132 | 1410.9602 | 0.01249 | 0.019639
85 | 0.0085 | 10.9181 | 0.045501 | 61.0274 | 0.46558 | 28.4132 | 1414.3757 | 0.012443 | 0.019593
86 | 0.0086 | 11.0596 | 0.046607 | 61.0274 | 0.46558 | 28.4132 | 1417.8074 | 0.012396 | 0.019546
87 | 0.0087 | 11.2013 | 0.047727 | 61.0274 | 0.46558 | 28.4132 | 1421.2554 | 0.01235 | 0.019499
88 | 0.0088 | 11.3435 | 0.048861 | 61.0274 | 0.46558 | 28.4132 | 1424.7197 | 0.012303 | 0.019453
89 | 0.0089 | 11.4859 | 0.05001 | 61.0274 | 0.46558 | 28.4132 | 1428.2005 | 0.012257 | 0.019406
90 | 0.009 | 11.6288 | 0.051173 | 61.0274 | 0.46558 | 28.4132 | 1431.698 | 0.01221 | 0.01936
91 | 0.0091 | 11.7719 | 0.05235 | 61.0274 | 0.46558 | 28.4132 | 1435.2121 | 0.012164 | 0.019313
92 | 0.0092 | 11.9155 | 0.053542 | 61.0274 | 0.46558 | 28.4132 | 1438.7431 | 0.012117 | 0.019267
93 | 0.0093 | 12.0593 | 0.054747 | 61.0274 | 0.46558 | 28.4132 | 1442.2911 | 0.012071 | 0.01922
94 | 0.0094 | 12.2036 | 0.055968 | 61.0274 | 0.46558 | 28.4132 | 1445.8562 | 0.012024 | 0.019174
95 | 0.0095 | 12.3481 | 0.057203 | 61.0274 | 0.46558 | 28.4132 | 1449.4385 | 0.011977 | 0.019127
96 | 0.0096 | 12.4931 | 0.058452 | 61.0274 | 0.46558 | 28.4132 | 1453.0381 | 0.011931 | 0.01908
97 | 0.0097 | 12.6384 | 0.059716 | 61.0274 | 0.46558 | 28.4132 | 1456.6553 | 0.011884 | 0.019034
98 | 0.0098 | 12.7841 | 0.060994 | 61.0274 | 0.46558 | 28.4132 | 1460.29 | 0.011838 | 0.018987
99 | 0.0099 | 12.9301 | 0.062287 | 61.0274 | 0.46558 | 28.4132 | 1463.9424 | 0.011791 | 0.018941
100 | 0.01 | 13.0765 | 0.063595 | 61.0274 | 0.46558 | 28.4132 | 1467.6127 | 0.011745 | 0.018894
101 | 0.0101 | 13.2232 | 0.064917 | 61.0274 | 0.46558 | 28.4132 | 1471.301 | 0.011698 | 0.018848
102 | 0.0102 | 13.3704 | 0.066254 | 61.0274 | 0.46558 | 28.4132 | 1475.0074 | 0.011652 | 0.018801
103 | 0.0103 | 13.5179 | 0.067606 | 61.0274 | 0.46558 | 28.4132 | 1478.732 | 0.011605 | 0.018754
104 | 0.0104 | 13.6657 | 0.068973 | 61.0274 | 0.46558 | 28.4132 | 1482.475 | 0.011558 | 0.018708
105 | 0.0105 | 13.814 | 0.070354 | 61.0274 | 0.46558 | 28.4132 | 1486.2366 | 0.011512 | 0.018661
106 | 0.0106 | 13.9626 | 0.07175 | 61.0274 | 0.46558 | 28.4132 | 1490.0168 | 0.011465 | 0.018615
107 | 0.0107 | 14.1116 | 0.073161 | 61.0274 | 0.46558 | 28.4132 | 1493.8159 | 0.011419 | 0.018568
108 | 0.0108 | 14.261 | 0.074587 | 61.0274 | 0.46558 | 28.4132 | 1497.6339 | 0.011372 | 0.018522
109 | 0.0109 | 14.4108 | 0.076029 | 61.0274 | 0.46558 | 28.4132 | 1501.4709 | 0.011326 | 0.018475
110 | 0.011 | 14.5609 | 0.077485 | 61.0274 | 0.46558 | 28.4132 | 1505.3272 | 0.011279 | 0.018429
111 | 0.0111 | 14.7114 | 0.078956 | 61.0274 | 0.46558 | 28.4132 | 1509.2029 | 0.011233 | 0.018382
112 | 0.0112 | 14.8624 | 0.080442 | 61.0274 | 0.46558 | 28.4132 | 1513.0981 | 0.011186 | 0.018335
113 | 0.0113 | 15.0137 | 0.081943 | 61.0274 | 0.46558 | 28.4132 | 1517.0129 | 0.011139 | 0.018289
114 | 0.0114 | 15.1654 | 0.08346 | 61.0274 | 0.46558 | 28.4132 | 1520.9476 | 0.011093 | 0.018242
115 | 0.0115 | 15.3175 | 0.084992 | 61.0274 | 0.46558 | 28.4132 | 1524.9022 | 0.011046 | 0.018196
116 | 0.0116 | 15.47 | 0.086539 | 61.0274 | 0.46558 | 28.4132 | 1528.877 | 0.011 | 0.018149
117 | 0.0117 | 15.6228 | 0.088101 | 61.0274 | 0.46558 | 28.4132 | 1532.872 | 0.010953 | 0.018103
118 | 0.0118 | 15.7761 | 0.089679 | 61.0274 | 0.46558 | 28.4132 | 1536.8875 | 0.010907 | 0.018056
119 | 0.0119 | 15.9298 | 0.091272 | 61.0274 | 0.46558 | 28.4132 | 1540.9235 | 0.01086 | 0.01801
120 | 0.012 | 16.0839 | 0.09288 | 61.0274 | 0.46558 | 28.4132 | 1544.9803 | 0.010813 | 0.017963
121 | 0.0121 | 16.2384 | 0.094504 | 61.0274 | 0.46558 | 28.4132 | 1549.058 | 0.010767 | 0.017916
122 | 0.0122 | 16.3933 | 0.096143 | 61.0274 | 0.46558 | 28.4132 | 1553.1568 | 0.01072 | 0.01787
123 | 0.0123 | 16.5486 | 0.097798 | 61.0274 | 0.46558 | 28.4132 | 1557.2768 | 0.010674 | 0.017823
124 | 0.0124 | 16.7044 | 0.099468 | 61.0274 | 0.46558 | 28.4132 | 1561.4182 | 0.010627 | 0.017777
125 | 0.0125 | 16.8605 | 0.10115 | 61.0274 | 0.46558 | 28.4132 | 1565.5812 | 0.010581 | 0.01773
126 | 0.0126 | 17.0171 | 0.10286 | 61.0274 | 0.46558 | 28.4132 | 1569.7659 | 0.010534 | 0.017684
127 | 0.0127 | 17.174 | 0.10457 | 61.0274 | 0.46558 | 28.4132 | 1573.9725 | 0.010488 | 0.017637
128 | 0.0128 | 17.3314 | 0.10631 | 61.0274 | 0.46558 | 28.4132 | 1578.2012 | 0.010441 | 0.017591
129 | 0.0129 | 17.4893 | 0.10806 | 61.0274 | 0.46558 | 28.4132 | 1582.4521 | 0.010394 | 0.017544
130 | 0.013 | 17.6475 | 0.10982 | 61.0274 | 0.46558 | 28.4132 | 1586.7255 | 0.010348 | 0.017497
131 | 0.0131 | 17.8062 | 0.1116 | 61.0274 | 0.46558 | 28.4132 | 1591.0215 | 0.010301 | 0.017451
132 | 0.0132 | 17.9653 | 0.1134 | 61.0274 | 0.46558 | 28.4132 | 1595.3403 | 0.010255 | 0.017404
133 | 0.0133 | 18.1248 | 0.11521 | 61.0274 | 0.46558 | 28.4132 | 1599.682 | 0.010208 | 0.017358
134 | 0.0134 | 18.2848 | 0.11704 | 61.0274 | 0.46558 | 28.4132 | 1604.0469 | 0.010162 | 0.017311
135 | 0.0135 | 18.4452 | 0.11888 | 61.0274 | 0.46558 | 28.4132 | 1608.4351 | 0.010115 | 0.017265
136 | 0.0136 | 18.606 | 0.12074 | 61.0274 | 0.46558 | 28.4132 | 1612.8468 | 0.010069 | 0.017218
137 | 0.0137 | 18.7673 | 0.12262 | 61.0274 | 0.46558 | 28.4132 | 1617.2823 | 0.010022 | 0.017172
138 | 0.0138 | 18.929 | 0.12451 | 61.0274 | 0.46558 | 28.4132 | 1621.7417 | 0.0099754 | 0.017125
139 | 0.0139 | 19.0912 | 0.12642 | 61.0274 | 0.46558 | 28.4132 | 1626.2251 | 0.0099289 | 0.017078
140 | 0.014 | 19.2538 | 0.12835 | 61.0274 | 0.46558 | 28.4132 | 1630.7329 | 0.0098823 | 0.017032
141 | 0.0141 | 19.4169 | 0.13029 | 61.0274 | 0.46558 | 28.4132 | 1635.2651 | 0.0098358 | 0.016985
142 | 0.0142 | 19.5804 | 0.13225 | 61.0274 | 0.46558 | 28.4132 | 1639.8221 | 0.0097892 | 0.016939
143 | 0.0143 | 19.7444 | 0.13422 | 61.0274 | 0.46558 | 28.4132 | 1644.4039 | 0.0097427 | 0.016892
144 | 0.0144 | 19.9089 | 0.13621 | 61.0274 | 0.46558 | 28.4132 | 1649.0109 | 0.0096961 | 0.016846
145 | 0.0145 | 20.0738 | 0.13822 | 61.0274 | 0.46558 | 28.4132 | 1653.6432 | 0.0096495 | 0.016799
146 | 0.0146 | 20.2391 | 0.14024 | 61.0274 | 0.46558 | 28.4132 | 1658.3009 | 0.009603 | 0.016752
147 | 0.0147 | 20.405 | 0.14228 | 61.0274 | 0.46558 | 28.4132 | 1662.9844 | 0.0095564 | 0.016706
148 | 0.0148 | 20.5713 | 0.14434 | 61.0274 | 0.46558 | 28.4132 | 1667.6939 | 0.0095099 | 0.016659
149 | 0.0149 | 20.738 | 0.14642 | 61.0274 | 0.46558 | 28.4132 | 1672.4295 | 0.0094633 | 0.016613
150 | 0.015 | 20.9053 | 0.14851 | 61.0274 | 0.46558 | 28.4132 | 1677.1915 | 0.0094167 | 0.016566
151 | 0.0151 | 21.073 | 0.15061 | 61.0274 | 0.46558 | 28.4132 | 1681.9801 | 0.0093702 | 0.01652
152 | 0.0152 | 21.2412 | 0.15274 | 61.0274 | 0.46558 | 28.4132 | 1686.7955 | 0.0093236 | 0.016473
153 | 0.0153 | 21.4099 | 0.15488 | 61.0274 | 0.46558 | 28.4132 | 1691.638 | 0.0092771 | 0.016427
154 | 0.0154 | 21.579 | 0.15704 | 61.0274 | 0.46558 | 28.4132 | 1696.5077 | 0.0092305 | 0.01638
155 | 0.0155 | 21.7487 | 0.15921 | 61.0274 | 0.46558 | 28.4132 | 1701.405 | 0.009184 | 0.016333
156 | 0.0156 | 21.9188 | 0.1614 | 61.0274 | 0.46558 | 28.4132 | 1706.33 | 0.0091374 | 0.016287
157 | 0.0157 | 22.0895 | 0.16361 | 61.0274 | 0.46558 | 28.4132 | 1711.283 | 0.0090908 | 0.01624
158 | 0.0158 | 22.2606 | 0.16584 | 61.0274 | 0.46558 | 28.4132 | 1716.2641 | 0.0090443 | 0.016194
159 | 0.0159 | 22.4322 | 0.16808 | 61.0274 | 0.46558 | 28.4132 | 1721.2738 | 0.0089977 | 0.016147
160 | 0.016 | 22.6043 | 0.17034 | 61.0274 | 0.46558 | 28.4132 | 1726.3122 | 0.0089512 | 0.016101
161 | 0.0161 | 22.777 | 0.17262 | 61.0274 | 0.46558 | 28.4132 | 1731.3795 | 0.0089046 | 0.016054
162 | 0.0162 | 22.9501 | 0.17491 | 61.0274 | 0.46558 | 28.4132 | 1736.476 | 0.008858 | 0.016008
163 | 0.0163 | 23.1238 | 0.17723 | 61.0274 | 0.46558 | 28.4132 | 1741.602 | 0.0088115 | 0.015961
164 | 0.0164 | 23.2979 | 0.17956 | 61.0274 | 0.46558 | 28.4132 | 1746.7577 | 0.0087649 | 0.015914
165 | 0.0165 | 23.4726 | 0.1819 | 61.0274 | 0.46558 | 28.4132 | 1751.9433 | 0.0087184 | 0.015868
166 | 0.0166 | 23.6478 | 0.18427 | 61.0274 | 0.46558 | 28.4132 | 1757.1592 | 0.0086718 | 0.015821
167 | 0.0167 | 23.8235 | 0.18665 | 61.0274 | 0.46558 | 28.4132 | 1762.4056 | 0.0086253 | 0.015775
168 | 0.0168 | 23.9997 | 0.18905 | 61.0274 | 0.46558 | 28.4132 | 1767.6828 | 0.0085787 | 0.015728
169 | 0.0169 | 24.1765 | 0.19147 | 61.0274 | 0.46558 | 28.4132 | 1772.991 | 0.0085321 | 0.015682
170 | 0.017 | 24.3538 | 0.1939 | 61.0274 | 0.46558 | 28.4132 | 1778.3305 | 0.0084856 | 0.015635
171 | 0.0171 | 24.5316 | 0.19636 | 61.0274 | 0.46558 | 28.4132 | 1783.7016 | 0.008439 | 0.015589
172 | 0.0172 | 24.71 | 0.19883 | 61.0274 | 0.46558 | 28.4132 | 1789.1046 | 0.0083925 | 0.015542
173 | 0.0173 | 24.8889 | 0.20132 | 61.0274 | 0.46558 | 28.4132 | 1794.5398 | 0.0083459 | 0.015495
174 | 0.0174 | 25.0684 | 0.20382 | 61.0274 | 0.46558 | 28.4132 | 1800.0074 | 0.0082994 | 0.015449
175 | 0.0175 | 25.2484 | 0.20635 | 61.0274 | 0.46558 | 28.4132 | 1805.5077 | 0.0082528 | 0.015402
176 | 0.0176 | 25.4289 | 0.20889 | 61.0274 | 0.46558 | 28.4132 | 1811.0411 | 0.0082062 | 0.015356
177 | 0.0177 | 25.61 | 0.21145 | 61.0274 | 0.46558 | 28.4132 | 1816.6078 | 0.0081597 | 0.015309
178 | 0.0178 | 25.7917 | 0.21403 | 61.0274 | 0.46558 | 28.4132 | 1822.2081 | 0.0081131 | 0.015263
179 | 0.0179 | 25.9739 | 0.21663 | 61.0274 | 0.46558 | 28.4132 | 1827.8424 | 0.0080666 | 0.015216
180 | 0.018 | 26.1567 | 0.21924 | 61.0274 | 0.46558 | 28.4132 | 1833.5109 | 0.00802 | 0.01517
181 | 0.0181 | 26.34 | 0.22188 | 61.0274 | 0.46558 | 28.4132 | 1839.214 | 0.0079734 | 0.015123
182 | 0.0182 | 26.524 | 0.22453 | 61.0274 | 0.46558 | 28.4132 | 1844.952 | 0.0079269 | 0.015076
183 | 0.0183 | 26.7085 | 0.2272 | 61.0274 | 0.46558 | 28.4132 | 1850.7252 | 0.0078803 | 0.01503
184 | 0.0184 | 26.8935 | 0.22989 | 61.0274 | 0.46558 | 28.4132 | 1856.5339 | 0.0078338 | 0.014983
185 | 0.0185 | 27.0792 | 0.2326 | 61.0274 | 0.46558 | 28.4132 | 1862.3784 | 0.0077872 | 0.014937
186 | 0.0186 | 27.2654 | 0.23533 | 61.0274 | 0.46558 | 28.4132 | 1868.2592 | 0.0077407 | 0.01489
187 | 0.0187 | 27.4523 | 0.23807 | 61.0274 | 0.46558 | 28.4132 | 1874.1765 | 0.0076941 | 0.014844
188 | 0.0188 | 27.6397 | 0.24084 | 61.0274 | 0.46558 | 28.4132 | 1880.1306 | 0.0076475 | 0.014797
189 | 0.0189 | 27.8277 | 0.24362 | 61.0274 | 0.46558 | 28.4132 | 1886.122 | 0.007601 | 0.01475
190 | 0.019 | 28.0163 | 0.24642 | 61.0274 | 0.46558 | 28.4132 | 1892.1509 | 0.0075544 | 0.014704
191 | 0.0191 | 28.2055 | 0.24924 | 61.0274 | 0.46558 | 28.4132 | 1898.2178 | 0.0075079 | 0.014657
192 | 0.0192 | 28.3953 | 0.25208 | 61.0274 | 0.46558 | 28.4132 | 1904.3229 | 0.0074613 | 0.014611
193 | 0.0193 | 28.5858 | 0.25494 | 61.0274 | 0.46558 | 28.4132 | 1910.4667 | 0.0074147 | 0.014564
194 | 0.0194 | 28.7768 | 0.25782 | 61.0274 | 0.46558 | 28.4132 | 1916.6495 | 0.0073682 | 0.014518
195 | 0.0195 | 28.9685 | 0.26071 | 61.0274 | 0.46558 | 28.4132 | 1922.8716 | 0.0073216 | 0.014471
196 | 0.0196 | 29.1608 | 0.26363 | 61.0274 | 0.46558 | 28.4132 | 1929.1336 | 0.0072751 | 0.014425
197 | 0.0197 | 29.3537 | 0.26656 | 61.0274 | 0.46558 | 28.4132 | 1935.4356 | 0.0072285 | 0.014378
198 | 0.0198 | 29.5472 | 0.26952 | 61.0274 | 0.46558 | 28.4132 | 1941.7782 | 0.007182 | 0.014331
199 | 0.0199 | 29.7414 | 0.27249 | 61.0274 | 0.46558 | 28.4132 | 1948.1618 | 0.0071354 | 0.014285
200 | 0.02 | 29.9362 | 0.27549 | 61.0274 | 0.46558 | 28.4132 | 1954.5866 | 0.0070888 | 0.014238
201 | 0.0201 | 30.1317 | 0.2785 | 61.0274 | 0.46558 | 28.4132 | 1961.0532 | 0.0070423 | 0.014192
202 | 0.0202 | 30.3278 | 0.28153 | 61.0274 | 0.46558 | 28.4132 | 1967.5619 | 0.0069957 | 0.014145
203 | 0.0203 | 30.5245 | 0.28459 | 61.0274 | 0.46558 | 28.4132 | 1974.1132 | 0.0069492 | 0.014099
204 | 0.0204 | 30.7219 | 0.28766 | 61.0274 | 0.46558 | 28.4132 | 1980.7074 | 0.0069026 | 0.014052
205 | 0.0205 | 30.92 | 0.29075 | 61.0274 | 0.46558 | 28.4132 | 1987.345 | 0.006856 | 0.014006
206 | 0.0206 | 31.1187 | 0.29386 | 61.0274 | 0.46558 | 28.4132 | 1994.0265 | 0.0068095 | 0.013959
207 | 0.0207 | 31.3182 | 0.29699 | 61.0274 | 0.46558 | 28.4132 | 2000.7522 | 0.0067629 | 0.013912
208 | 0.0208 | 31.5182 | 0.30014 | 61.0274 | 0.46558 | 28.4132 | 2007.5225 | 0.0067164 | 0.013866
209 | 0.0209 | 31.719 | 0.30332 | 61.0274 | 0.46558 | 28.4132 | 2014.3381 | 0.0066698 | 0.013819
210 | 0.021 | 31.9204 | 0.30651 | 61.0274 | 0.46558 | 28.4132 | 2021.1992 | 0.0066233 | 0.013773
211 | 0.0211 | 32.1225 | 0.30972 | 61.0274 | 0.46558 | 28.4132 | 2028.1064 | 0.0065767 | 0.013726
212 | 0.0212 | 32.3253 | 0.31295 | 61.0274 | 0.46558 | 28.4132 | 2035.0601 | 0.0065301 | 0.01368
213 | 0.0213 | 32.5288 | 0.31621 | 61.0274 | 0.46558 | 28.4132 | 2042.0608 | 0.0064836 | 0.013633
214 | 0.0214 | 32.7331 | 0.31948 | 61.0274 | 0.46558 | 28.4132 | 2049.109 | 0.006437 | 0.013587
215 | 0.0215 | 32.938 | 0.32277 | 61.0274 | 0.46558 | 28.4132 | 2056.2051 | 0.0063905 | 0.01354
216 | 0.0216 | 33.1436 | 0.32609 | 61.0274 | 0.46558 | 28.4132 | 2063.3497 | 0.0063439 | 0.013493
217 | 0.0217 | 33.3499 | 0.32942 | 61.0274 | 0.46558 | 28.4132 | 2070.5432 | 0.0062974 | 0.013447
218 | 0.0218 | 33.557 | 0.33278 | 61.0274 | 0.46558 | 28.4132 | 2077.7862 | 0.0062508 | 0.0134
219 | 0.0219 | 33.7648 | 0.33616 | 61.0274 | 0.46558 | 28.4132 | 2085.0792 | 0.0062042 | 0.013354
220 | 0.022 | 33.9733 | 0.33955 | 61.0274 | 0.46558 | 28.4132 | 2092.4226 | 0.0061577 | 0.013307
221 | 0.0221 | 34.1825 | 0.34297 | 61.0274 | 0.46558 | 28.4132 | 2099.8171 | 0.0061111 | 0.013261
222 | 0.0222 | 34.3925 | 0.34641 | 61.0274 | 0.46558 | 28.4132 | 2107.2631 | 0.0060646 | 0.013214
223 | 0.0223 | 34.6032 | 0.34987 | 61.0274 | 0.46558 | 28.4132 | 2114.7611 | 0.006018 | 0.013168
224 | 0.0224 | 34.8147 | 0.35335 | 61.0274 | 0.46558 | 28.4132 | 2122.3119 | 0.0059714 | 0.013121
225 | 0.0225 | 35.0269 | 0.35685 | 61.0274 | 0.46558 | 28.4132 | 2129.9158 | 0.0059249 | 0.013074
226 | 0.0226 | 35.2399 | 0.36038 | 61.0274 | 0.46558 | 28.4132 | 2137.5734 | 0.0058783 | 0.013028
227 | 0.0227 | 35.4537 | 0.36392 | 61.0274 | 0.46558 | 28.4132 | 2145.2854 | 0.0058318 | 0.012981
228 | 0.0228 | 35.6682 | 0.36749 | 61.0274 | 0.46558 | 28.4132 | 2153.0523 | 0.0057852 | 0.012935
229 | 0.0229 | 35.8835 | 0.37108 | 61.0274 | 0.46558 | 28.4132 | 2160.8747 | 0.0057387 | 0.012888
230 | 0.023 | 36.0996 | 0.37469 | 61.0274 | 0.46558 | 28.4132 | 2168.7532 | 0.0056921 | 0.012842
231 | 0.0231 | 36.3165 | 0.37832 | 61.0274 | 0.46558 | 28.4132 | 2176.6884 | 0.0056455 | 0.012795
232 | 0.0232 | 36.5341 | 0.38197 | 61.0274 | 0.46558 | 28.4132 | 2184.6809 | 0.005599 | 0.012748
233 | 0.0233 | 36.7526 | 0.38565 | 61.0274 | 0.46558 | 28.4132 | 2192.7314 | 0.0055524 | 0.012702
234 | 0.0234 | 36.9719 | 0.38935 | 61.0274 | 0.46558 | 28.4132 | 2200.8404 | 0.0055059 | 0.012655
235 | 0.0235 | 37.192 | 0.39307 | 61.0274 | 0.46558 | 28.4132 | 2209.0087 | 0.0054593 | 0.012609
236 | 0.0236 | 37.4129 | 0.39681 | 61.0274 | 0.46558 | 28.4132 | 2217.2368 | 0.0054127 | 0.012562
237 | 0.0237 | 37.6346 | 0.40057 | 61.0274 | 0.46558 | 28.4132 | 2225.5254 | 0.0053662 | 0.012516
238 | 0.0238 | 37.8571 | 0.40436 | 61.0274 | 0.46558 | 28.4132 | 2233.8753 | 0.0053196 | 0.012469
239 | 0.0239 | 38.0805 | 0.40816 | 61.0274 | 0.46558 | 28.4132 | 2242.287 | 0.0052731 | 0.012423
240 | 0.024 | 38.3048 | 0.41199 | 61.0274 | 0.46558 | 28.4132 | 2250.7613 | 0.0052265 | 0.012376
241 | 0.0241 | 38.5298 | 0.41585 | 61.0274 | 0.46558 | 28.4132 | 2259.2989 | 0.00518 | 0.012329
242 | 0.0242 | 38.7558 | 0.41972 | 61.0274 | 0.46558 | 28.4132 | 2267.9004 | 0.0051334 | 0.012283
243 | 0.0243 | 38.9825 | 0.42362 | 61.0274 | 0.46558 | 28.4132 | 2276.5667 | 0.0050868 | 0.012236
244 | 0.0244 | 39.2102 | 0.42754 | 61.0274 | 0.46558 | 28.4132 | 2285.2984 | 0.0050403 | 0.01219
245 | 0.0245 | 39.4387 | 0.43149 | 61.0274 | 0.46558 | 28.4132 | 2294.0963 | 0.0049937 | 0.012143
246 | 0.0246 | 39.6681 | 0.43545 | 61.0274 | 0.46558 | 28.4132 | 2302.9611 | 0.0049472 | 0.012097
247 | 0.0247 | 39.8984 | 0.43944 | 61.0274 | 0.46558 | 28.4132 | 2311.8937 | 0.0049006 | 0.01205
248 | 0.0248 | 40.1296 | 0.44346 | 61.0274 | 0.46558 | 28.4132 | 2320.8947 | 0.0048541 | 0.012004
249 | 0.0249 | 40.3617 | 0.44749 | 61.0274 | 0.46558 | 28.4132 | 2329.965 | 0.0048075 | 0.011957
250 | 0.025 | 40.5947 | 0.45155 | 61.0274 | 0.46558 | 28.4132 | 2339.1054 | 0.0047609 | 0.01191
251 | 0.0251 | 40.8286 | 0.45563 | 61.0274 | 0.46558 | 28.4132 | 2348.3167 | 0.0047144 | 0.011864
252 | 0.0252 | 41.0635 | 0.45974 | 61.0274 | 0.46558 | 28.4132 | 2357.5997 | 0.0046678 | 0.011817
253 | 0.0253 | 41.2992 | 0.46387 | 61.0274 | 0.46558 | 28.4132 | 2366.9554 | 0.0046213 | 0.011771
254 | 0.0254 | 41.5359 | 0.46802 | 61.0274 | 0.46558 | 28.4132 | 2376.3844 | 0.0045747 | 0.011724
255 | 0.0255 | 41.7736 | 0.4722 | 61.0274 | 0.46558 | 28.4132 | 2385.8877 | 0.0045281 | 0.011678
256 | 0.0256 | 42.0121 | 0.4764 | 61.0274 | 0.46558 | 28.4132 | 2395.4662 | 0.0044816 | 0.011631
257 | 0.0257 | 42.2517 | 0.48063 | 61.0274 | 0.46558 | 28.4132 | 2405.1208 | 0.004435 | 0.011585
258 | 0.0258 | 42.4922 | 0.48488 | 61.0274 | 0.46558 | 28.4132 | 2414.8524 | 0.0043885 | 0.011538
259 | 0.0259 | 42.7337 | 0.48915 | 61.0274 | 0.46558 | 28.4132 | 2424.6619 | 0.0043419 | 0.011491
260 | 0.026 | 42.9762 | 0.49345 | 61.0274 | 0.46558 | 28.4132 | 2434.5502 | 0.0042954 | 0.011445
261 | 0.0261 | 43.2196 | 0.49777 | 61.0274 | 0.46558 | 28.4132 | 2444.5184 | 0.0042488 | 0.011398
262 | 0.0262 | 43.4641 | 0.50212 | 61.0274 | 0.46558 | 28.4132 | 2454.5673 | 0.0042022 | 0.011352
263 | 0.0263 | 43.7095 | 0.50649 | 61.0274 | 0.46558 | 28.4132 | 2464.698 | 0.0041557 | 0.011305
264 | 0.0264 | 43.956 | 0.51088 | 61.0274 | 0.46558 | 28.4132 | 2474.9114 | 0.0041091 | 0.011259
265 | 0.0265 | 44.2035 | 0.5153 | 61.0274 | 0.46558 | 28.4132 | 2485.2087 | 0.0040626 | 0.011212
266 | 0.0266 | 44.452 | 0.51975 | 61.0274 | 0.46558 | 28.4132 | 2495.5908 | 0.004016 | 0.011166
267 | 0.0267 | 44.7016 | 0.52422 | 61.0274 | 0.46558 | 28.4132 | 2506.0587 | 0.0039694 | 0.011119
268 | 0.0268 | 44.9522 | 0.52871 | 61.0274 | 0.46558 | 28.4132 | 2516.6136 | 0.0039229 | 0.011072
269 | 0.0269 | 45.2038 | 0.53323 | 61.0274 | 0.46558 | 28.4132 | 2527.2566 | 0.0038763 | 0.011026
270 | 0.027 | 45.4565 | 0.53778 | 61.0274 | 0.46558 | 28.4132 | 2537.9887 | 0.0038298 | 0.010979
271 | 0.0271 | 45.7103 | 0.54235 | 61.0274 | 0.46558 | 28.4132 | 2548.811 | 0.0037832 | 0.010933
272 | 0.0272 | 45.9652 | 0.54695 | 61.0274 | 0.46558 | 28.4132 | 2559.7248 | 0.0037367 | 0.010886
273 | 0.0273 | 46.2212 | 0.55157 | 61.0274 | 0.46558 | 28.4132 | 2570.7312 | 0.0036901 | 0.01084
274 | 0.0274 | 46.4783 | 0.55622 | 61.0274 | 0.46558 | 28.4132 | 2581.8313 | 0.0036435 | 0.010793
275 | 0.0275 | 46.7365 | 0.56089 | 61.0274 | 0.46558 | 28.4132 | 2593.0264 | 0.003597 | 0.010747
276 | 0.0276 | 46.9958 | 0.56559 | 61.0274 | 0.46558 | 28.4132 | 2604.3177 | 0.0035504 | 0.0107
277 | 0.0277 | 47.2562 | 0.57032 | 61.0274 | 0.46558 | 28.4132 | 2615.7065 | 0.0035039 | 0.010653
278 | 0.0278 | 47.5178 | 0.57507 | 61.0274 | 0.46558 | 28.4132 | 2627.1939 | 0.0034573 | 0.010607
279 | 0.0279 | 47.7805 | 0.57985 | 61.0274 | 0.46558 | 28.4132 | 2638.7814 | 0.0034108 | 0.01056
280 | 0.028 | 48.0444 | 0.58465 | 61.0274 | 0.46558 | 28.4132 | 2650.4702 | 0.0033642 | 0.010514
281 | 0.0281 | 48.3094 | 0.58948 | 61.0274 | 0.46558 | 28.4132 | 2662.2616 | 0.0033176 | 0.010467
282 | 0.0282 | 48.5756 | 0.59434 | 61.0274 | 0.46558 | 28.4132 | 2674.157 | 0.0032711 | 0.010421
283 | 0.0283 | 48.843 | 0.59922 | 61.0274 | 0.46558 | 28.4132 | 2686.1579 | 0.0032245 | 0.010374
284 | 0.0284 | 49.1117 | 0.60413 | 61.0274 | 0.46558 | 28.4132 | 2698.2655 | 0.003178 | 0.010327
285 | 0.0285 | 49.3815 | 0.60907 | 61.0274 | 0.46558 | 28.4132 | 2710.4814 | 0.0031314 | 0.010281
286 | 0.0286 | 49.6525 | 0.61404 | 61.0274 | 0.46558 | 28.4132 | 2722.807 | 0.0030848 | 0.010234
287 | 0.0287 | 49.9248 | 0.61903 | 61.0274 | 0.46558 | 28.4132 | 2735.2438 | 0.0030383 | 0.010188
288 | 0.0288 | 50.1983 | 0.62405 | 61.0274 | 0.46558 | 28.4132 | 2747.7932 | 0.0029917 | 0.010141
289 | 0.0289 | 50.4731 | 0.6291 | 61.0274 | 0.46558 | 28.4132 | 2760.4569 | 0.0029452 | 0.010095
290 | 0.029 | 50.7492 | 0.63417 | 61.0274 | 0.46558 | 28.4132 | 2773.2365 | 0.0028986 | 0.010048
291 | 0.0291 | 51.0265 | 0.63928 | 61.0274 | 0.46558 | 28.4132 | 2786.1334 | 0.0028521 | 0.010002
292 | 0.0292 | 51.3051 | 0.64441 | 61.0274 | 0.46558 | 28.4132 | 2799.1493 | 0.0028055 | 0.009955
293 | 0.0293 | 51.585 | 0.64956 | 61.0274 | 0.46558 | 28.4132 | 2812.286 | 0.0027589 | 0.0099085
294 | 0.0294 | 51.8663 | 0.65475 | 61.0274 | 0.46558 | 28.4132 | 2825.545 | 0.0027124 | 0.0098619
295 | 0.0295 | 52.1488 | 0.65997 | 61.0274 | 0.46558 | 28.4132 | 2838.9282 | 0.0026658 | 0.0098153
296 | 0.0296 | 52.4327 | 0.66521 | 61.0274 | 0.46558 | 28.4132 | 2852.4371 | 0.0026193 | 0.0097688
297 | 0.0297 | 52.7179 | 0.67048 | 61.0274 | 0.46558 | 28.4132 | 2866.0738 | 0.0025727 | 0.0097222
298 | 0.0298 | 53.0045 | 0.67578 | 61.0274 | 0.46558 | 28.4132 | 2879.8399 | 0.0025261 | 0.0096757
299 | 0.0299 | 53.2925 | 0.68111 | 61.0274 | 0.46558 | 28.4132 | 2893.7372 | 0.0024796 | 0.0096291
300 | 0.03 | 53.5819 | 0.68647 | 61.0274 | 0.46558 | 28.4132 | 2907.7679 | 0.002433 | 0.0095825
301 | 0.0301 | 53.8727 | 0.69186 | 61.0274 | 0.46558 | 28.4132 | 2921.9336 | 0.0023865 | 0.009536
302 | 0.0302 | 54.1649 | 0.69727 | 61.0274 | 0.46558 | 28.4132 | 2936.2364 | 0.0023399 | 0.0094894
303 | 0.0303 | 54.4585 | 0.70272 | 61.0274 | 0.46558 | 28.4132 | 2950.6784 | 0.0022934 | 0.0094429
304 | 0.0304 | 54.7536 | 0.70819 | 61.0274 | 0.46558 | 28.4132 | 2965.2614 | 0.0022468 | 0.0093963
305 | 0.0305 | 55.0501 | 0.7137 | 61.0274 | 0.46558 | 28.4132 | 2979.9877 | 0.0022002 | 0.0093498
306 | 0.0306 | 55.3481 | 0.71923 | 61.0274 | 0.46558 | 28.4132 | 2994.8594 | 0.0021537 | 0.0093032
307 | 0.0307 | 55.6476 | 0.7248 | 61.0274 | 0.46558 | 28.4132 | 3009.8785 | 0.0021071 | 0.0092566
308 | 0.0308 | 55.9486 | 0.73039 | 61.0274 | 0.46558 | 28.4132 | 3025.0474 | 0.0020606 | 0.0092101
309 | 0.0309 | 56.2511 | 0.73602 | 61.0274 | 0.46558 | 28.4132 | 3040.3683 | 0.002014 | 0.0091635
310 | 0.031 | 56.5551 | 0.74167 | 61.0274 | 0.46558 | 28.4132 | 3055.8434 | 0.0019674 | 0.009117
311 | 0.0311 | 56.8607 | 0.74736 | 61.0274 | 0.46558 | 28.4132 | 3071.4751 | 0.0019209 | 0.0090704
312 | 0.0312 | 57.1678 | 0.75308 | 61.0274 | 0.46558 | 28.4132 | 3087.2659 | 0.0018743 | 0.0090239
313 | 0.0313 | 57.4766 | 0.75882 | 61.0274 | 0.46558 | 28.4132 | 3103.2181 | 0.0018278 | 0.0089773
314 | 0.0314 | 57.7869 | 0.7646 | 61.0274 | 0.46558 | 28.4132 | 3119.3343 | 0.0017812 | 0.0089307
315 | 0.0315 | 58.0988 | 0.77041 | 61.0274 | 0.46558 | 28.4132 | 3135.6169 | 0.0017347 | 0.0088842
316 | 0.0316 | 58.4124 | 0.77625 | 61.0274 | 0.46558 | 28.4132 | 3152.0686 | 0.0016881 | 0.0088376
317 | 0.0317 | 58.7276 | 0.78213 | 61.0274 | 0.46558 | 28.4132 | 3168.6921 | 0.0016415 | 0.0087911
318 | 0.0318 | 59.0445 | 0.78803 | 61.0274 | 0.46558 | 28.4132 | 3185.49 | 0.001595 | 0.0087445
319 | 0.0319 | 59.363 | 0.79397 | 61.0274 | 0.46558 | 28.4132 | 3202.4652 | 0.0015484 | 0.0086979
320 | 0.032 | 59.6833 | 0.79994 | 61.0274 | 0.46558 | 28.4132 | 3219.6203 | 0.0015019 | 0.0086514
321 | 0.0321 | 60.0052 | 0.80594 | 61.0274 | 0.46558 | 28.4132 | 3236.9584 | 0.0014553 | 0.0086048
322 | 0.0322 | 60.3289 | 0.81197 | 61.0274 | 0.46558 | 28.4132 | 3254.4824 | 0.0014088 | 0.0085583
323 | 0.0323 | 60.6544 | 0.81803 | 61.0274 | 0.46558 | 28.4132 | 3272.1952 | 0.0013622 | 0.0085117
324 | 0.0324 | 60.9816 | 0.82413 | 61.0274 | 0.46558 | 28.4132 | 3290.1 | 0.0013156 | 0.0084652
325 | 0.0325 | 61.3106 | 0.83026 | 61.0274 | 0.46558 | 28.4132 | 3308.1999 | 0.0012691 | 0.0084186
326 | 0.0326 | 61.6414 | 0.83643 | 61.0274 | 0.46558 | 28.4132 | 3326.4981 | 0.0012225 | 0.008372
327 | 0.0327 | 61.9741 | 0.84263 | 61.0274 | 0.46558 | 28.4132 | 3344.9978 | 0.001176 | 0.0083255
328 | 0.0328 | 62.3086 | 0.84886 | 61.0274 | 0.46558 | 28.4132 | 3363.7025 | 0.0011294 | 0.0082789
329 | 0.0329 | 62.6449 | 0.85512 | 61.0274 | 0.46558 | 28.4132 | 3382.6156 | 0.0010828 | 0.0082324
330 | 0.033 | 62.9832 | 0.86142 | 61.0274 | 0.46558 | 28.4132 | 3401.7406 | 0.0010363 | 0.0081858
331 | 0.0331 | 63.3234 | 0.86775 | 61.0274 | 0.46558 | 28.4132 | 3421.081 | 0.00098973 | 0.0081392
332 | 0.0332 | 63.6655 | 0.87412 | 61.0274 | 0.46558 | 28.4132 | 3440.6405 | 0.00094317 | 0.0080927
333 | 0.0333 | 64.0095 | 0.88052 | 61.0274 | 0.46558 | 28.4132 | 3460.4229 | 0.00089661 | 0.0080461
334 | 0.0334 | 64.3556 | 0.88695 | 61.0274 | 0.46558 | 28.4132 | 3480.4321 | 0.00085005 | 0.0079996
335 | 0.0335 | 64.7036 | 0.89342 | 61.0274 | 0.46558 | 28.4132 | 3500.6719 | 0.0008035 | 0.007953
336 | 0.0336 | 65.0537 | 0.89993 | 61.0274 | 0.46558 | 28.4132 | 3521.1464 | 0.00075694 | 0.0079065
337 | 0.0337 | 65.4058 | 0.90647 | 61.0274 | 0.46558 | 28.4132 | 3541.8596 | 0.00071038 | 0.0078599
338 | 0.0338 | 65.76 | 0.91305 | 61.0274 | 0.46558 | 28.4132 | 3562.8158 | 0.00066382 | 0.0078133
339 | 0.0339 | 66.1163 | 0.91966 | 61.0274 | 0.46558 | 28.4132 | 3584.0194 | 0.00061726 | 0.0077668
340 | 0.034 | 66.4747 | 0.92631 | 61.0274 | 0.46558 | 28.4132 | 3605.4746 | 0.00057071 | 0.0077202
341 | 0.0341 | 66.8352 | 0.93299 | 61.0274 | 0.46558 | 28.4132 | 3627.186 | 0.00052415 | 0.0076737
342 | 0.0342 | 67.1979 | 0.93971 | 61.0274 | 0.46558 | 28.4132 | 3649.1583 | 0.00047759 | 0.0076271
343 | 0.0343 | 67.5629 | 0.94647 | 61.0274 | 0.46558 | 28.4132 | 3671.3962 | 0.00043103 | 0.0075806
344 | 0.0344 | 67.93 | 0.95326 | 61.0274 | 0.46558 | 28.4132 | 3693.9046 | 0.00038447 | 0.007534
345 | 0.0345 | 68.2994 | 0.96009 | 61.0274 | 0.46558 | 28.4132 | 3716.6883 | 0.00033792 | 0.0074874
346 | 0.0346 | 68.6711 | 0.96696 | 61.0274 | 0.46558 | 28.4132 | 3739.7525 | 0.00029136 | 0.0074409
347 | 0.0347 | 69.045 | 0.97386 | 61.0274 | 0.46558 | 28.4132 | 3763.1025 | 0.0002448 | 0.0073943
348 | 0.0348 | 69.4213 | 0.9808 | 61.0274 | 0.46558 | 28.4132 | 3786.7436 | 0.00019824 | 0.0073478
349 | 0.0349 | 69.8 | 0.98778 | 61.0274 | 0.46558 | 28.4132 | 3810.6812 | 0.00015168 | 0.0073012
350 | 0.035 | 70.1811 | 0.9948 | 61.0274 | 0.46558 | 28.4132 | 3834.921 | 0.00010513 | 0.0072546
351 | 0.0351 | 70.5646 | 1.0019 | 61.0274 | 0.46558 | 28.4132 | 3859.4688 | 5.8567e-05 | 0.0072081
352 | 0.0352 | 70.9505 | 1.009 | 61.0274 | 0.46558 | 28.4132 | 3884.3304 | 1.2009e-05 | 0.0071615
353 | 0.0353 | 71.339 | 1.0161 | 61.0274 | 0.46558 | 28.4132 | 3909.512 | -3.4549e-05 | 0.007115
354 | 0.0354 | 71.7299 | 1.0233 | 61.0274 | 0.46558 | 28.4132 | 3935.0198 | -8.1107e-05 | 0.0070684
355 | 0.0355 | 72.1234 | 1.0305 | 61.0274 | 0.46558 | 28.4132 | 3960.8602 | -0.00012767 | 0.0070219
356 | 0.0356 | 72.5195 | 1.0377 | 61.0274 | 0.46558 | 28.4132 | 3987.0397 | -0.00017422 | 0.0069753
357 | 0.0357 | 72.9182 | 1.045 | 61.0274 | 0.46558 | 28.4132 | 4013.565 | -0.00022078 | 0.0069287
358 | 0.0358 | 73.3196 | 1.0523 | 61.0274 | 0.46558 | 28.4132 | 4040.4431 | -0.00026734 | 0.0068822
359 | 0.0359 | 73.7236 | 1.0597 | 61.0274 | 0.46558 | 28.4132 | 4067.6811 | -0.0003139 | 0.0068356
360 | 0.036 | 74.1304 | 1.0671 | 61.0274 | 0.46558 | 28.4132 | 4095.2863 | -0.00036046 | 0.0067891
361 | 0.0361 | 74.5399 | 1.0746 | 61.0274 | 0.46558 | 28.4132 | 4123.2661 | -0.00040701 | 0.0067425
362 | 0.0362 | 74.9522 | 1.0821 | 61.0274 | 0.46558 | 28.4132 | 4151.6283 | -0.00045357 | 0.0066959
363 | 0.0363 | 75.3674 | 1.0896 | 61.0274 | 0.46558 | 28.4132 | 4180.3807 | -0.00050013 | 0.0066494
364 | 0.0364 | 75.7854 | 1.0972 | 61.0274 | 0.46558 | 28.4132 | 4209.5315 | -0.00054669 | 0.0066028
365 | 0.0365 | 76.2064 | 1.1048 | 61.0274 | 0.46558 | 28.4132 | 4239.089 | -0.00059325 | 0.0065563
366 | 0.0366 | 76.6303 | 1.1125 | 61.0274 | 0.46558 | 28.4132 | 4269.0618 | -0.0006398 | 0.0065097
367 | 0.0367 | 77.0572 | 1.1202 | 61.0274 | 0.46558 | 28.4132 | 4299.4588 | -0.00068636 | 0.0064632
368 | 0.0368 | 77.4871 | 1.1279 | 61.0274 | 0.46558 | 28.4132 | 4330.2891 | -0.00073292 | 0.0064166
369 | 0.0369 | 77.9202 | 1.1357 | 61.0274 | 0.46558 | 28.4132 | 4361.562 | -0.00077948 | 0.00637
370 | 0.037 | 78.3563 | 1.1436 | 61.0274 | 0.46558 | 28.4132 | 4393.287 | -0.00082604 | 0.0063235
371 | 0.0371 | 78.7957 | 1.1514 | 61.0274 | 0.46558 | 28.4132 | 4425.4742 | -0.00087259 | 0.0062769
372 | 0.0372 | 79.2382 | 1.1594 | 61.0274 | 0.46558 | 28.4132 | 4458.1337 | -0.00091915 | 0.0062304
373 | 0.0373 | 79.684 | 1.1673 | 61.0274 | 0.46558 | 28.4132 | 4491.2759 | -0.00096571 | 0.0061838
374 | 0.0374 | 80.1331 | 1.1753 | 61.0274 | 0.46558 | 28.4132 | 4524.9118 | -0.0010123 | 0.0061372
375 | 0.0375 | 80.5856 | 1.1834 | 61.0274 | 0.46558 | 28.4132 | 4559.0524 | -0.0010588 | 0.0060907
376 | 0.0376 | 81.0415 | 1.1915 | 61.0274 | 0.46558 | 28.4132 | 4593.7093 | -0.0011054 | 0.0060441
377 | 0.0377 | 81.5009 | 1.1997 | 61.0274 | 0.46558 | 28.4132 | 4628.8942 | -0.0011519 | 0.0059976
378 | 0.0378 | 81.9638 | 1.2079 | 61.0274 | 0.46558 | 28.4132 | 4664.6193 | -0.0011985 | 0.005951
379 | 0.0379 | 82.4303 | 1.2161 | 61.0274 | 0.46558 | 28.4132 | 4700.8971 | -0.0012451 | 0.0059045
380 | 0.038 | 82.9003 | 1.2244 | 61.0274 | 0.46558 | 28.4132 | 4737.7408 | -0.0012916 | 0.0058579
381 | 0.0381 | 83.3741 | 1.2327 | 61.0274 | 0.46558 | 28.4132 | 4775.1635 | -0.0013382 | 0.0058113
382 | 0.0382 | 83.8516 | 1.2411 | 61.0274 | 0.46558 | 28.4132 | 4813.1792 | -0.0013847 | 0.0057648
383 | 0.0383 | 84.333 | 1.2495 | 61.0274 | 0.46558 | 28.4132 | 4851.802 | -0.0014313 | 0.0057182
384 | 0.0384 | 84.8181 | 1.258 | 61.0274 | 0.46558 | 28.4132 | 4891.0466 | -0.0014778 | 0.0056717
385 | 0.0385 | 85.3072 | 1.2666 | 61.0274 | 0.46558 | 28.4132 | 4930.9283 | -0.0015244 | 0.0056251
386 | 0.0386 | 85.8003 | 1.2751 | 61.0274 | 0.46558 | 28.4132 | 4971.4626 | -0.001571 | 0.0055786
387 | 0.0387 | 86.2975 | 1.2838 | 61.0274 | 0.46558 | 28.4132 | 5012.6658 | -0.0016175 | 0.005532
388 | 0.0388 | 86.7987 | 1.2924 | 61.0274 | 0.46558 | 28.4132 | 5054.5547 | -0.0016641 | 0.0054854
389 | 0.0389 | 87.3042 | 1.3012 | 61.0274 | 0.46558 | 28.4132 | 5097.1464 | -0.0017106 | 0.0054389
390 | 0.039 | 87.8139 | 1.31 | 61.0274 | 0.46558 | 28.4132 | 5140.4589 | -0.0017572 | 0.0053923
391 | 0.0391 | 88.328 | 1.3188 | 61.0274 | 0.46558 | 28.4132 | 5184.5107 | -0.0018038 | 0.0053458
392 | 0.0392 | 88.8464 | 1.3277 | 61.0274 | 0.46558 | 28.4132 | 5229.3209 | -0.0018503 | 0.0052992
393 | 0.0393 | 89.3693 | 1.3366 | 61.0274 | 0.46558 | 28.4132 | 5274.9094 | -0.0018969 | 0.0052526
394 | 0.0394 | 89.8968 | 1.3456 | 61.0274 | 0.46558 | 28.4132 | 5321.2966 | -0.0019434 | 0.0052061
395 | 0.0395 | 90.429 | 1.3546 | 61.0274 | 0.46558 | 28.4132 | 5368.5037 | -0.00199 | 0.0051595
396 | 0.0396 | 90.9658 | 1.3637 | 61.0274 | 0.46558 | 28.4132 | 5416.5528 | -0.0020365 | 0.005113
397 | 0.0397 | 91.5075 | 1.3729 | 61.0274 | 0.46558 | 28.4132 | 5465.4666 | -0.0020831 | 0.0050664
398 | 0.0398 | 92.054 | 1.3821 | 61.0274 | 0.46558 | 28.4132 | 5515.2687 | -0.0021297 | 0.0050199
399 | 0.0399 | 92.6055 | 1.3914 | 61.0274 | 0.46558 | 28.4132 | 5565.9837 | -0.0021762 | 0.0049733
400 | 0.04 | 93.1621 | 1.4007 | 61.0274 | 0.46558 | 28.4132 | 5617.6368 | -0.0022228 | 0.0049267
401 | 0.0401 | 93.7239 | 1.41 | 61.0274 | 0.46558 | 28.4132 | 5670.2546 | -0.0022693 | 0.0048802
402 | 0.0402 | 94.2909 | 1.4195 | 61.0274 | 0.46558 | 28.4132 | 5723.8642 | -0.0023159 | 0.0048336
403 | 0.0403 | 94.8633 | 1.429 | 61.0274 | 0.46558 | 28.4132 | 5778.4941 | -0.0023625 | 0.0047871
404 | 0.0404 | 95.4412 | 1.4385 | 61.0274 | 0.46558 | 28.4132 | 5834.1738 | -0.002409 | 0.0047405
405 | 0.0405 | 96.0246 | 1.4481 | 61.0274 | 0.46558 | 28.4132 | 5890.9338 | -0.0024556 | 0.0046939
406 | 0.0406 | 96.6137 | 1.4578 | 61.0274 | 0.46558 | 28.4132 | 5948.8061 | -0.0025021 | 0.0046474
407 | 0.0407 | 97.2086 | 1.4675 | 61.0274 | 0.46558 | 28.4132 | 6007.8238 | -0.0025487 | 0.0046008
408 | 0.0408 | 97.8093 | 1.4773 | 61.0274 | 0.46558 | 28.4132 | 6068.0212 | -0.0025952 | 0.0045543
409 | 0.0409 | 98.4161 | 1.4871 | 61.0274 | 0.46558 | 28.4132 | 6129.4342 | -0.0026418 | 0.0045077
410 | 0.041 | 99.0291 | 1.497 | 61.0274 | 0.46558 | 28.4132 | 6192.1001 | -0.0026884 | 0.0044612
411 | 0.0411 | 99.6483 | 1.507 | 61.0274 | 0.46558 | 28.4132 | 6256.0577 | -0.0027349 | 0.0044146
412 | 0.0412 | 100.2739 | 1.517 | 61.0274 | 0.46558 | 28.4132 | 6321.3475 | -0.0027815 | 0.004368
413 | 0.0413 | 100.906 | 1.5271 | 61.0274 | 0.46558 | 28.4132 | 6388.0117 | -0.002828 | 0.0043215
414 | 0.0414 | 101.5448 | 1.5373 | 61.0274 | 0.46558 | 28.4132 | 6456.0942 | -0.0028746 | 0.0042749
415 | 0.0415 | 102.1905 | 1.5475 | 61.0274 | 0.46558 | 28.4132 | 6525.641 | -0.0029212 | 0.0042284
416 | 0.0416 | 102.843 | 1.5578 | 61.0274 | 0.46558 | 28.4132 | 6596.6998 | -0.0029677 | 0.0041818
417 | 0.0417 | 103.5027 | 1.5681 | 61.0274 | 0.46558 | 28.4132 | 6669.3208 | -0.0030143 | 0.0041353
418 | 0.0418 | 104.1696 | 1.5785 | 61.0274 | 0.46558 | 28.4132 | 6743.5561 | -0.0030608 | 0.0040887
419 | 0.0419 | 104.844 | 1.589 | 61.0274 | 0.46558 | 28.4132 | 6819.4604 | -0.0031074 | 0.0040421
420 | 0.042 | 105.5259 | 1.5996 | 61.0274 | 0.46558 | 28.4132 | 6897.0906 | -0.0031539 | 0.0039956
421 | 0.0421 | 106.2156 | 1.6102 | 61.0274 | 0.46558 | 28.4132 | 6976.5066 | -0.0032005 | 0.003949
422 | 0.0422 | 106.9133 | 1.6209 | 61.0274 | 0.46558 | 28.4132 | 7057.7708 | -0.0032471 | 0.0039025
423 | 0.0423 | 107.6191 | 1.6316 | 61.0274 | 0.46558 | 28.4132 | 7140.9487 | -0.0032936 | 0.0038559
424 | 0.0424 | 108.3332 | 1.6425 | 61.0274 | 0.46558 | 28.4132 | 7226.109 | -0.0033402 | 0.0038093
425 | 0.0425 | 109.0558 | 1.6534 | 61.0274 | 0.46558 | 28.4132 | 7313.3235 | -0.0033867 | 0.0037628
426 | 0.0426 | 109.7871 | 1.6644 | 61.0274 | 0.46558 | 28.4132 | 7402.6678 | -0.0034333 | 0.0037162
427 | 0.0427 | 110.5274 | 1.6754 | 61.0274 | 0.46558 | 28.4132 | 7494.2209 | -0.0034798 | 0.0036697
428 | 0.0428 | 111.2768 | 1.6865 | 61.0274 | 0.46558 | 28.4132 | 7588.0662 | -0.0035264 | 0.0036231
429 | 0.0429 | 112.0356 | 1.6977 | 61.0274 | 0.46558 | 28.4132 | 7684.2911 | -0.003573 | 0.0035766
430 | 0.043 | 112.804 | 1.709 | 61.0274 | 0.46558 | 28.4132 | 7782.9875 | -0.0036195 | 0.00353
431 | 0.0431 | 113.5823 | 1.7204 | 61.0274 | 0.46558 | 28.4132 | 7884.2521 | -0.0036661 | 0.0034834
432 | 0.0432 | 114.3707 | 1.7318 | 61.0274 | 0.46558 | 28.4132 | 7988.1869 | -0.0037126 | 0.0034369
433 | 0.0433 | 115.1696 | 1.7433 | 61.0274 | 0.46558 | 28.4132 | 8094.8992 | -0.0037592 | 0.0033903
434 | 0.0434 | 115.9791 | 1.7549 | 61.0274 | 0.46558 | 28.4132 | 8204.5023 | -0.0038058 | 0.0033438
435 | 0.0435 | 116.7995 | 1.7666 | 61.0274 | 0.46558 | 28.4132 | 8317.1155 | -0.0038523 | 0.0032972
436 | 0.0436 | 117.6312 | 1.7784 | 61.0274 | 0.46558 | 28.4132 | 8432.8651 | -0.0038989 | 0.0032506
437 | 0.0437 | 118.4745 | 1.7902 | 61.0274 | 0.46558 | 28.4132 | 8551.8843 | -0.0039454 | 0.0032041
438 | 0.0438 | 119.3297 | 1.8022 | 61.0274 | 0.46558 | 28.4132 | 8674.3141 | -0.003992 | 0.0031575
439 | 0.0439 | 120.1971 | 1.8142 | 61.0274 | 0.46558 | 28.4132 | 8800.3037 | -0.0040385 | 0.003111
440 | 0.044 | 121.0771 | 1.8263 | 61.0274 | 0.46558 | 28.4132 | 8930.0112 | -0.0040851 | 0.0030644
441 | 0.0441 | 121.9702 | 1.8385 | 61.0274 | 0.46558 | 28.4132 | 9063.6043 | -0.0041317 | 0.0030179
442 | 0.0442 | 122.8765 | 1.8508 | 61.0274 | 0.46558 | 28.4132 | 9201.2607 | -0.0041782 | 0.0029713
443 | 0.0443 | 123.7966 | 1.8631 | 61.0274 | 0.46558 | 28.4132 | 9343.1694 | -0.0042248 | 0.0029247
444 | 0.0444 | 124.731 | 1.8756 | 61.0274 | 0.46558 | 28.4132 | 9489.5311 | -0.0042713 | 0.0028782
445 | 0.0445 | 125.6799 | 1.8882 | 61.0274 | 0.46558 | 28.4132 | 9640.5596 | -0.0043179 | 0.0028316
446 | 0.0446 | 126.644 | 1.9009 | 61.0274 | 0.46558 | 28.4132 | 9796.4824 | -0.0043645 | 0.0027851
447 | 0.0447 | 127.6236 | 1.9136 | 61.0274 | 0.46558 | 28.4132 | 9957.5423 | -0.004411 | 0.0027385
448 | 0.0448 | 128.6194 | 1.9265 | 61.0274 | 0.46558 | 28.4132 | 10123.9983 | -0.0044576 | 0.002692
449 | 0.0449 | 129.6318 | 1.9394 | 61.0274 | 0.46558 | 28.4132 | 10296.1272 | -0.0045041 | 0.0026454
450 | 0.045 | 130.6614 | 1.9525 | 61.0274 | 0.46558 | 28.4132 | 10474.225 | -0.0045507 | 0.0025988
451 | 0.0451 | 131.7088 | 1.9657 | 61.0274 | 0.46558 | 28.4132 | 10658.609 | -0.0045972 | 0.0025523
452 | 0.0452 | 132.7747 | 1.979 | 61.0274 | 0.46558 | 28.4132 | 10849.6192 | -0.0046438 | 0.0025057
453 | 0.0453 | 133.8596 | 1.9923 | 61.0274 | 0.46558 | 28.4132 | 11047.6206 | -0.0046904 | 0.0024592
454 | 0.0454 | 134.9644 | 2.0058 | 61.0274 | 0.46558 | 28.4132 | 11253.0057 | -0.0047369 | 0.0024126
455 | 0.0455 | 136.0897 | 2.0194 | 61.0274 | 0.46558 | 28.4132 | 11466.197 | -0.0047835 | 0.002366
456 | 0.0456 | 137.2363 | 2.0332 | 61.0274 | 0.46558 | 28.4132 | 11687.6499 | -0.00483 | 0.0023195
457 | 0.0457 | 138.4051 | 2.047 | 61.0274 | 0.46558 | 28.4132 | 11917.856 | -0.0048766 | 0.0022729
458 | 0.0458 | 139.5969 | 2.061 | 61.0274 | 0.46558 | 28.4132 | 12157.3468 | -0.0049231 | 0.0022264
459 | 0.0459 | 140.8126 | 2.075 | 61.0274 | 0.46558 | 28.4132 | 12406.6979 | -0.0049697 | 0.0021798
460 | 0.046 | 142.0533 | 2.0893 | 61.0274 | 0.46558 | 28.4132 | 12666.5335 | -0.0050163 | 0.0021333
461 | 0.0461 | 143.3199 | 2.1036 | 61.0274 | 0.46558 | 28.4132 | 12937.5317 | -0.0050628 | 0.0020867
462 | 0.0462 | 144.6137 | 2.118 | 61.0274 | 0.46558 | 28.4132 | 13220.4309 | -0.0051094 | 0.0020401
463 | 0.0463 | 145.9357 | 2.1326 | 61.0274 | 0.46558 | 28.4132 | 13516.0357 | -0.0051559 | 0.0019936
464 | 0.0464 | 147.2873 | 2.1474 | 61.0274 | 0.46558 | 28.4132 | 13825.2254 | -0.0052025 | 0.001947
465 | 0.0465 | 148.6698 | 2.1622 | 61.0274 | 0.46558 | 28.4132 | 14148.9627 | -0.0052491 | 0.0019005
466 | 0.0466 | 150.0847 | 2.1772 | 61.0274 | 0.46558 | 28.4132 | 14488.3034 | -0.0052956 | 0.0018539
467 | 0.0467 | 151.5336 | 2.1924 | 61.0274 | 0.46558 | 28.4132 | 14844.4085 | -0.0053422 | 0.0018073
468 | 0.0468 | 153.018 | 2.2077 | 61.0274 | 0.46558 | 28.4132 | 15218.5574 | -0.0053887 | 0.0017608
469 | 0.0469 | 154.5399 | 2.2232 | 61.0274 | 0.46558 | 28.4132 | 15612.1633 | -0.0054353 | 0.0017142
470 | 0.047 | 156.1011 | 2.2388 | 61.0274 | 0.46558 | 28.4132 | 16026.7914 | -0.0054818 | 0.0016677
471 | 0.0471 | 157.7038 | 2.2545 | 61.0274 | 0.46558 | 28.4132 | 16464.18 | -0.0055284 | 0.0016211
472 | 0.0472 | 159.3502 | 2.2705 | 61.0274 | 0.46558 | 28.4132 | 16926.2651 | -0.005575 | 0.0015746
473 | 0.0473 | 161.0428 | 2.2866 | 61.0274 | 0.46558 | 28.4132 | 17415.2089 | -0.0056215 | 0.001528
474 | 0.0474 | 162.7843 | 2.3029 | 61.0274 | 0.46558 | 28.4132 | 17933.4348 | -0.0056681 | 0.0014814
475 | 0.0475 | 164.5777 | 2.3193 | 61.0274 | 0.46558 | 28.4132 | 18483.6675 | -0.0057146 | 0.0014349
476 | 0.0476 | 166.426 | 2.336 | 61.0274 | 0.46558 | 28.4132 | 19068.9814 | -0.0057612 | 0.0013883
477 | 0.0477 | 168.3329 | 2.3528 | 61.0274 | 0.46558 | 28.4132 | 19692.8592 | -0.0058078 | 0.0013418
478 | 0.0478 | 170.3022 | 2.3698 | 61.0274 | 0.46558 | 28.4132 | 20359.2616 | -0.0058543 | 0.0012952
479 | 0.0479 | 172.3381 | 2.3871 | 61.0274 | 0.46558 | 28.4132 | 21072.7128 | -0.0059009 | 0.0012486
480 | 0.048 | 174.4454 | 2.4045 | 61.0274 | 0.46558 | 28.4132 | 21838.4041 | -0.0059474 | 0.0012021
481 | 0.0481 | 176.6293 | 2.4222 | 61.0274 | 0.46558 | 28.4132 | 22662.3226 | -0.005994 | 0.0011555
482 | 0.0482 | 178.8955 | 2.44 | 61.0274 | 0.46558 | 28.4132 | 23551.4096 | -0.0060405 | 0.001109
483 | 0.0483 | 181.2506 | 2.4582 | 61.0274 | 0.46558 | 28.4132 | 24513.7589 | -0.0060871 | 0.0010624
484 | 0.0484 | 183.702 | 2.4765 | 61.0274 | 0.46558 | 28.4132 | 25558.8673 | -0.0061337 | 0.0010159
485 | 0.0485 | 186.2579 | 2.4952 | 61.0274 | 0.46558 | 28.4132 | 26697.9531 | -0.0061802 | 0.0009693
486 | 0.0486 | 188.9277 | 2.5141 | 61.0274 | 0.46558 | 28.4132 | 27944.3651 | -0.0062268 | 0.00092274
487 | 0.0487 | 191.7221 | 2.5332 | 61.0274 | 0.46558 | 28.4132 | 29314.1156 | -0.0062733 | 0.00087618
488 | 0.0488 | 194.6535 | 2.5527 | 61.0274 | 0.46558 | 28.4132 | 30826.5807 | -0.0063199 | 0.00082963
489 | 0.0489 | 197.7362 | 2.5725 | 61.0274 | 0.46558 | 28.4132 | 32505.4352 | -0.0063664 | 0.00078307
490 | 0.049 | 200.9867 | 2.5926 | 61.0274 | 0.46558 | 28.4132 | 34379.9182 | -0.006413 | 0.00073651
491 | 0.0491 | 204.4247 | 2.613 | 61.0274 | 0.46558 | 28.4132 | 36486.5736 | -0.0064596 | 0.00068995
492 | 0.0492 | 208.0734 | 2.6338 | 61.0274 | 0.46558 | 28.4132 | 38871.691 | -0.0065061 | 0.00064339
493 | 0.0493 | 211.9606 | 2.655 | 61.0274 | 0.46558 | 28.4132 | 41594.7957 | -0.0065527 | 0.00059684
494 | 0.0494 | 216.12 | 2.6766 | 61.0274 | 0.46558 | 28.4132 | 44733.7583 | -0.0065992 | 0.00055028
495 | 0.0495 | 220.5934 | 2.6987 | 61.0274 | 0.46558 | 28.4132 | 48392.4756 | -0.0066458 | 0.00050372
496 | 0.0496 | 225.4327 | 2.7212 | 61.0274 | 0.46558 | 28.4132 | 52712.773 | -0.0066924 | 0.00045716
497 | 0.0497 | 230.7039 | 2.7443 | 61.0274 | 0.46558 | 28.4132 | 57893.513 | -0.0067389 | 0.0004106
498 | 0.0498 | 236.4933 | 2.768 | 61.0274 | 0.46558 | 28.4132 | 64222.5864 | -0.0067855 | 0.00036405
499 | 0.0499 | 242.9155 | 2.7922 | 61.0274 | 0.46558 | 28.4132 | 72133.2222 | -0.006832 | 0.00031749
500 | 0.05 | 250.1289 | 2.8173 | 61.0274 | 0.46558 | 28.4132 | 82309.3776 | -0.0068786 | 0.00027093
501 | 0.0501 | 258.3598 | 2.8431 | 61.0274 | 0.46558 | 28.4132 | 95898.7517 | -0.0069251 | 0.00022437
502 | 0.0502 | 267.9497 | 2.8699 | 61.0274 | 0.46558 | 28.4132 | 114988.4233 | -0.0069717 | 0.00017781
503 | 0.0503 | 279.4485 | 2.8978 | 61.0274 | 0.46558 | 28.4132 | 143820.2957 | -0.0070183 | 0.00013125
504 | 0.0504 | 293.8305 | 2.9272 | 61.0274 | 0.46558 | 28.4132 | 192567.0142 | -0.0070648 | 8.4697e-05
505 | 0.0505 | 313.0873 | 2.9585 | 61.0274 | 0.46558 | 28.4132 | 293431.0262 | -0.0071114 | 3.8139e-05
506 | 0.0506 | 342.4304 | 2.9928 | 61.0274 | 0.46558 | 28.4132 | 633372.9477 | -0.0071579 | -8.4194e-06
507 | 0.0507 | 405.7676 | 3.0333 | 61.0274 | 0.46558 | 28.4132 | -2664995.0537 | -0.0072045 | -5.4977e-05
508 | 0.0508 | 139.2681 | 3.0473 | 61.0274 | 0.46558 | 28.4132 | -504042.6154 | -0.0072511 | -0.00010154
509 | 0.0509 | 88.8639 | 3.0562 | 61.0274 | 0.46558 | 28.4132 | -277044.1417 | -0.0072976 | -0.00014809
510 | 0.051 | 61.1595 | 3.0623 | 61.0274 | 0.46558 | 28.4132 | -190974.9796 | -0.0073442 | -0.00019465
511 | 0.0511 | 42.062 | 3.0665 | 61.0274 | 0.46558 | 28.4132 | -145671.5781 | -0.0073907 | -0.00024121
512 | 0.0512 | 27.4948 | 3.0692 | 61.0274 | 0.46558 | 28.4132 | -117712.861 | -0.0074373 | -0.00028777
513 | 0.0513 | 15.7235 | 3.0708 | 61.0274 | 0.46558 | 28.4132 | -98737.4173 | -0.0074838 | -0.00033433
514 | 0.0514 | 5.8498 | 3.0714 | 61.0274 | 0.46558 | 28.4132 | -85014.8928 | -0.0075304 | -0.00038088
515 | 0.0515 | -2.6517 | 3.0711 | 61.0274 | 0.46558 | 28.4132 | -74629.4589 | -0.007577 | -0.00042744
516 | 0.0516 | -10.1147 | 3.0701 | 61.0274 | 0.46558 | 28.4132 | -66496.0422 | -0.0076235 | -0.000474
517 | 0.0517 | -16.7643 | 3.0684 | 61.0274 | 0.46558 | 28.4132 | -59954.0244 | -0.0076701 | -0.00052056
518 | 0.0518 | -22.7597 | 3.0662 | 61.0274 | 0.46558 | 28.4132 | -54578.1667 | -0.0077166 | -0.00056712
519 | 0.0519 | -28.2175 | 3.0633 | 61.0274 | 0.46558 | 28.4132 | -50082.3429 | -0.0077632 | -0.00061367
520 | 0.052 | -33.2257 | 3.06 | 61.0274 | 0.46558 | 28.4132 | -46266.9504 | -0.0078098 | -0.00066023
521 | 0.0521 | -37.8524 | 3.0562 | 61.0274 | 0.46558 | 28.4132 | -42988.5014 | -0.0078563 | -0.00070679
522 | 0.0522 | -42.1513 | 3.052 | 61.0274 | 0.46558 | 28.4132 | -40141.1981 | -0.0079029 | -0.00075335
523 | 0.0523 | -46.1654 | 3.0474 | 61.0274 | 0.46558 | 28.4132 | -37645.32 | -0.0079494 | -0.00079991
524 | 0.0524 | -49.9299 | 3.0424 | 61.0274 | 0.46558 | 28.4132 | -35439.6554 | -0.007996 | -0.00084647
525 | 0.0525 | -53.4739 | 3.0371 | 61.0274 | 0.46558 | 28.4132 | -33476.4252 | -0.0080425 | -0.00089302
526 | 0.0526 | -56.8215 | 3.0314 | 61.0274 | 0.46558 | 28.4132 | -31717.79 | -0.0080891 | -0.00093958
527 | 0.0527 | -59.9933 | 3.0254 | 61.0274 | 0.46558 | 28.4132 | -30133.3929 | -0.0081357 | -0.00098614
528 | 0.0528 | -63.0066 | 3.0191 | 61.0274 | 0.46558 | 28.4132 | -28698.5977 | -0.0081822 | -0.0010327
529 | 0.0529 | -65.8765 | 3.0125 | 61.0274 | 0.46558 | 28.4132 | -27393.2018 | -0.0082288 | -0.0010793
530 | 0.053 | -68.6158 | 3.0056 | 61.0274 | 0.46558 | 28.4132 | -26200.4822 | -0.0082753 | -0.0011258
531 | 0.0531 | -71.2359 | 2.9985 | 61.0274 | 0.46558 | 28.4132 | -25106.477 | -0.0083219 | -0.0011724
532 | 0.0532 | -73.7465 | 2.9911 | 61.0274 | 0.46558 | 28.4132 | -24099.4386 | -0.0083684 | -0.0012189
533 | 0.0533 | -76.1565 | 2.9835 | 61.0274 | 0.46558 | 28.4132 | -23169.4113 | -0.008415 | -0.0012655
534 | 0.0534 | -78.4734 | 2.9757 | 61.0274 | 0.46558 | 28.4132 | -22307.9023 | -0.0084616 | -0.001312
535 | 0.0535 | -80.7042 | 2.9676 | 61.0274 | 0.46558 | 28.4132 | -21507.6226 | -0.0085081 | -0.0013586
536 | 0.0536 | -82.8549 | 2.9593 | 61.0274 | 0.46558 | 28.4132 | -20762.2812 | -0.0085547 | -0.0014052
537 | 0.0537 | -84.9312 | 2.9508 | 61.0274 | 0.46558 | 28.4132 | -20066.4197 | -0.0086012 | -0.0014517
538 | 0.0538 | -86.9378 | 2.9421 | 61.0274 | 0.46558 | 28.4132 | -19415.2791 | -0.0086478 | -0.0014983
539 | 0.0539 | -88.8793 | 2.9332 | 61.0274 | 0.46558 | 28.4132 | -18804.6916 | -0.0086944 | -0.0015448
540 | 0.054 | -90.7598 | 2.9242 | 61.0274 | 0.46558 | 28.4132 | -18230.9911 | -0.0087409 | -0.0015914
541 | 0.0541 | -92.5829 | 2.9149 | 61.0274 | 0.46558 | 28.4132 | -17690.9401 | -0.0087875 | -0.001638
542 | 0.0542 | -94.352 | 2.9055 | 61.0274 | 0.46558 | 28.4132 | -17181.6692 | -0.008834 | -0.0016845
543 | 0.0543 | -96.0702 | 2.8959 | 61.0274 | 0.46558 | 28.4132 | -16700.6257 | -0.0088806 | -0.0017311
544 | 0.0544 | -97.7402 | 2.8861 | 61.0274 | 0.46558 | 28.4132 | -16245.5315 | -0.0089271 | -0.0017776
545 | 0.0545 | -99.3648 | 2.8761 | 61.0274 | 0.46558 | 28.4132 | -15814.347 | -0.0089737 | -0.0018242
546 | 0.0546 | -100.9462 | 2.866 | 61.0274 | 0.46558 | 28.4132 | -15405.2407 | -0.0090203 | -0.0018707
547 | 0.0547 | -102.4867 | 2.8558 | 61.0274 | 0.46558 | 28.4132 | -15016.5634 | -0.0090668 | -0.0019173
548 | 0.0548 | -103.9884 | 2.8454 | 61.0274 | 0.46558 | 28.4132 | -14646.8258 | -0.0091134 | -0.0019639
549 | 0.0549 | -105.4531 | 2.8349 | 61.0274 | 0.46558 | 28.4132 | -14294.6801 | -0.0091599 | -0.0020104
550 | 0.055 | -106.8826 | 2.8242 | 61.0274 | 0.46558 | 28.4132 | -13958.9032 | -0.0092065 | -0.002057
551 | 0.0551 | -108.2784 | 2.8133 | 61.0274 | 0.46558 | 28.4132 | -13638.3825 | -0.0092531 | -0.0021035
552 | 0.0552 | -109.6423 | 2.8024 | 61.0274 | 0.46558 | 28.4132 | -13332.1043 | -0.0092996 | -0.0021501
553 | 0.0553 | -110.9755 | 2.7913 | 61.0274 | 0.46558 | 28.4132 | -13039.1424 | -0.0093462 | -0.0021966
554 | 0.0554 | -112.2794 | 2.7801 | 61.0274 | 0.46558 | 28.4132 | -12758.6491 | -0.0093927 | -0.0022432
555 | 0.0555 | -113.5553 | 2.7687 | 61.0274 | 0.46558 | 28.4132 | -12489.8472 | -0.0094393 | -0.0022898
556 | 0.0556 | -114.8043 | 2.7572 | 61.0274 | 0.46558 | 28.4132 | -12232.0227 | -0.0094858 | -0.0023363
557 | 0.0557 | -116.0275 | 2.7456 | 61.0274 | 0.46558 | 28.4132 | -11984.5186 | -0.0095324 | -0.0023829
558 | 0.0558 | -117.2259 | 2.7339 | 61.0274 | 0.46558 | 28.4132 | -11746.7289 | -0.009579 | -0.0024294
559 | 0.0559 | -118.4006 | 2.722 | 61.0274 | 0.46558 | 28.4132 | -11518.0946 | -0.0096255 | -0.002476
560 | 0.056 | -119.5524 | 2.7101 | 61.0274 | 0.46558 | 28.4132 | -11298.0984 | -0.0096721 | -0.0025226
561 | 0.0561 | -120.6822 | 2.698 | 61.0274 | 0.46558 | 28.4132 | -11086.2611 | -0.0097186 | -0.0025691
562 | 0.0562 | -121.7908 | 2.6858 | 61.0274 | 0.46558 | 28.4132 | -10882.1387 | -0.0097652 | -0.0026157
563 | 0.0563 | -122.879 | 2.6736 | 61.0274 | 0.46558 | 28.4132 | -10685.3184 | -0.0098117 | -0.0026622
564 | 0.0564 | -123.9476 | 2.6612 | 61.0274 | 0.46558 | 28.4132 | -10495.4164 | -0.0098583 | -0.0027088
565 | 0.0565 | -124.9971 | 2.6487 | 61.0274 | 0.46558 | 28.4132 | -10312.0754 | -0.0099049 | -0.0027553
566 | 0.0566 | -126.0283 | 2.6361 | 61.0274 | 0.46558 | 28.4132 | -10134.9623 | -0.0099514 | -0.0028019
567 | 0.0567 | -127.0418 | 2.6234 | 61.0274 | 0.46558 | 28.4132 | -9963.766 | -0.009998 | -0.0028485
568 | 0.0568 | -128.0382 | 2.6106 | 61.0274 | 0.46558 | 28.4132 | -9798.1957 | -0.010045 | -0.002895
569 | 0.0569 | -129.018 | 2.5977 | 61.0274 | 0.46558 | 28.4132 | -9637.9795 | -0.010091 | -0.0029416
570 | 0.057 | -129.9818 | 2.5847 | 61.0274 | 0.46558 | 28.4132 | -9482.8628 | -0.010138 | -0.0029881
571 | 0.0571 | -130.9301 | 2.5716 | 61.0274 | 0.46558 | 28.4132 | -9332.6065 | -0.010184 | -0.0030347
572 | 0.0572 | -131.8634 | 2.5584 | 61.0274 | 0.46558 | 28.4132 | -9186.9866 | -0.010231 | -0.0030813
573 | 0.0573 | -132.7821 | 2.5451 | 61.0274 | 0.46558 | 28.4132 | -9045.7924 | -0.010277 | -0.0031278
574 | 0.0574 | -133.6866 | 2.5317 | 61.0274 | 0.46558 | 28.4132 | -8908.8258 | -0.010324 | -0.0031744
575 | 0.0575 | -134.5775 | 2.5183 | 61.0274 | 0.46558 | 28.4132 | -8775.9004 | -0.01037 | -0.0032209
576 | 0.0576 | -135.4551 | 2.5047 | 61.0274 | 0.46558 | 28.4132 | -8646.8405 | -0.010417 | -0.0032675
577 | 0.0577 | -136.3198 | 2.4911 | 61.0274 | 0.46558 | 28.4132 | -8521.4805 | -0.010464 | -0.003314
578 | 0.0578 | -137.1719 | 2.4774 | 61.0274 | 0.46558 | 28.4132 | -8399.6641 | -0.01051 | -0.0033606
579 | 0.0579 | -138.0119 | 2.4636 | 61.0274 | 0.46558 | 28.4132 | -8281.2437 | -0.010557 | -0.0034072
580 | 0.058 | -138.84 | 2.4497 | 61.0274 | 0.46558 | 28.4132 | -8166.0796 | -0.010603 | -0.0034537
581 | 0.0581 | -139.6566 | 2.4357 | 61.0274 | 0.46558 | 28.4132 | -8054.0399 | -0.01065 | -0.0035003
582 | 0.0582 | -140.462 | 2.4217 | 61.0274 | 0.46558 | 28.4132 | -7944.9995 | -0.010696 | -0.0035468
583 | 0.0583 | -141.2565 | 2.4076 | 61.0274 | 0.46558 | 28.4132 | -7838.84 | -0.010743 | -0.0035934
584 | 0.0584 | -142.0404 | 2.3933 | 61.0274 | 0.46558 | 28.4132 | -7735.4492 | -0.010789 | -0.00364
585 | 0.0585 | -142.814 | 2.3791 | 61.0274 | 0.46558 | 28.4132 | -7634.7205 | -0.010836 | -0.0036865
586 | 0.0586 | -143.5774 | 2.3647 | 61.0274 | 0.46558 | 28.4132 | -7536.5528 | -0.010883 | -0.0037331
587 | 0.0587 | -144.3311 | 2.3503 | 61.0274 | 0.46558 | 28.4132 | -7440.8499 | -0.010929 | -0.0037796
588 | 0.0588 | -145.0752 | 2.3358 | 61.0274 | 0.46558 | 28.4132 | -7347.5205 | -0.010976 | -0.0038262
589 | 0.0589 | -145.8099 | 2.3212 | 61.0274 | 0.46558 | 28.4132 | -7256.4778 | -0.011022 | -0.0038727
590 | 0.059 | -146.5356 | 2.3065 | 61.0274 | 0.46558 | 28.4132 | -7167.6391 | -0.011069 | -0.0039193
591 | 0.0591 | -147.2524 | 2.2918 | 61.0274 | 0.46558 | 28.4132 | -7080.9254 | -0.011115 | -0.0039659
592 | 0.0592 | -147.9604 | 2.277 | 61.0274 | 0.46558 | 28.4132 | -6996.2618 | -0.011162 | -0.0040124
593 | 0.0593 | -148.6601 | 2.2621 | 61.0274 | 0.46558 | 28.4132 | -6913.5767 | -0.011208 | -0.004059
594 | 0.0594 | -149.3514 | 2.2472 | 61.0274 | 0.46558 | 28.4132 | -6832.8018 | -0.011255 | -0.0041055
595 | 0.0595 | -150.0347 | 2.2322 | 61.0274 | 0.46558 | 28.4132 | -6753.872 | -0.011302 | -0.0041521
596 | 0.0596 | -150.7101 | 2.2171 | 61.0274 | 0.46558 | 28.4132 | -6676.7248 | -0.011348 | -0.0041986
597 | 0.0597 | -151.3778 | 2.202 | 61.0274 | 0.46558 | 28.4132 | -6601.3009 | -0.011395 | -0.0042452
598 | 0.0598 | -152.0379 | 2.1868 | 61.0274 | 0.46558 | 28.4132 | -6527.5434 | -0.011441 | -0.0042918
599 | 0.0599 | -152.6907 | 2.1715 | 61.0274 | 0.46558 | 28.4132 | -6455.3978 | -0.011488 | -0.0043383
600 | 0.06 | -153.3362 | 2.1562 | 61.0274 | 0.46558 | 28.4132 | -6384.8121 | -0.011534 | -0.0043849
601 | 0.0601 | -153.9747 | 2.1408 | 61.0274 | 0.46558 | 28.4132 | -6315.7365 | -0.011581 | -0.0044314
602 | 0.0602 | -154.6062 | 2.1253 | 61.0274 | 0.46558 | 28.4132 | -6248.1231 | -0.011628 | -0.004478
603 | 0.0603 | -155.2311 | 2.1098 | 61.0274 | 0.46558 | 28.4132 | -6181.9263 | -0.011674 | -0.0045246
604 | 0.0604 | -155.8493 | 2.0942 | 61.0274 | 0.46558 | 28.4132 | -6117.102 | -0.011721 | -0.0045711
605 | 0.0605 | -156.461 | 2.0786 | 61.0274 | 0.46558 | 28.4132 | -6053.6083 | -0.011767 | -0.0046177
606 | 0.0606 | -157.0663 | 2.0629 | 61.0274 | 0.46558 | 28.4132 | -5991.4048 | -0.011814 | -0.0046642
607 | 0.0607 | -157.6655 | 2.0471 | 61.0274 | 0.46558 | 28.4132 | -5930.4527 | -0.01186 | -0.0047108
608 | 0.0608 | -158.2585 | 2.0313 | 61.0274 | 0.46558 | 28.4132 | -5870.7147 | -0.011907 | -0.0047573
609 | 0.0609 | -158.8456 | 2.0154 | 61.0274 | 0.46558 | 28.4132 | -5812.1551 | -0.011953 | -0.0048039
610 | 0.061 | -159.4268 | 1.9995 | 61.0274 | 0.46558 | 28.4132 | -5754.7394 | -0.012 | -0.0048505
611 | 0.0611 | -160.0023 | 1.9835 | 61.0274 | 0.46558 | 28.4132 | -5698.4347 | -0.012047 | -0.004897
612 | 0.0612 | -160.5721 | 1.9674 | 61.0274 | 0.46558 | 28.4132 | -5643.2091 | -0.012093 | -0.0049436
613 | 0.0613 | -161.1364 | 1.9513 | 61.0274 | 0.46558 | 28.4132 | -5589.0321 | -0.01214 | -0.0049901
614 | 0.0614 | -161.6953 | 1.9351 | 61.0274 | 0.46558 | 28.4132 | -5535.8741 | -0.012186 | -0.0050367
615 | 0.0615 | -162.2489 | 1.9189 | 61.0274 | 0.46558 | 28.4132 | -5483.7067 | -0.012233 | -0.0050833
616 | 0.0616 | -162.7973 | 1.9026 | 61.0274 | 0.46558 | 28.4132 | -5432.5028 | -0.012279 | -0.0051298
617 | 0.0617 | -163.3405 | 1.8863 | 61.0274 | 0.46558 | 28.4132 | -5382.2358 | -0.012326 | -0.0051764
618 | 0.0618 | -163.8788 | 1.8699 | 61.0274 | 0.46558 | 28.4132 | -5332.8806 | -0.012372 | -0.0052229
619 | 0.0619 | -164.4121 | 1.8534 | 61.0274 | 0.46558 | 28.4132 | -5284.4125 | -0.012419 | -0.0052695
620 | 0.062 | -164.9405 | 1.837 | 61.0274 | 0.46558 | 28.4132 | -5236.8079 | -0.012466 | -0.005316
621 | 0.0621 | -165.4642 | 1.8204 | 61.0274 | 0.46558 | 28.4132 | -5190.0442 | -0.012512 | -0.0053626
622 | 0.0622 | -165.9832 | 1.8038 | 61.0274 | 0.46558 | 28.4132 | -5144.0992 | -0.012559 | -0.0054092
623 | 0.0623 | -166.4976 | 1.7872 | 61.0274 | 0.46558 | 28.4132 | -5098.9519 | -0.012605 | -0.0054557
624 | 0.0624 | -167.0075 | 1.7705 | 61.0274 | 0.46558 | 28.4132 | -5054.5816 | -0.012652 | -0.0055023
625 | 0.0625 | -167.5129 | 1.7537 | 61.0274 | 0.46558 | 28.4132 | -5010.9685 | -0.012698 | -0.0055488
626 | 0.0626 | -168.014 | 1.7369 | 61.0274 | 0.46558 | 28.4132 | -4968.0936 | -0.012745 | -0.0055954
627 | 0.0627 | -168.5109 | 1.7201 | 61.0274 | 0.46558 | 28.4132 | -4925.9383 | -0.012791 | -0.0056419
628 | 0.0628 | -169.0034 | 1.7032 | 61.0274 | 0.46558 | 28.4132 | -4884.4848 | -0.012838 | -0.0056885
629 | 0.0629 | -169.4919 | 1.6862 | 61.0274 | 0.46558 | 28.4132 | -4843.7156 | -0.012885 | -0.0057351
630 | 0.063 | -169.9763 | 1.6692 | 61.0274 | 0.46558 | 28.4132 | -4803.6142 | -0.012931 | -0.0057816
631 | 0.0631 | -170.4566 | 1.6522 | 61.0274 | 0.46558 | 28.4132 | -4764.1643 | -0.012978 | -0.0058282
632 | 0.0632 | -170.933 | 1.6351 | 61.0274 | 0.46558 | 28.4132 | -4725.3501 | -0.013024 | -0.0058747
633 | 0.0633 | -171.4056 | 1.6179 | 61.0274 | 0.46558 | 28.4132 | -4687.1566 | -0.013071 | -0.0059213
634 | 0.0634 | -171.8743 | 1.6007 | 61.0274 | 0.46558 | 28.4132 | -4649.569 | -0.013117 | -0.0059679
635 | 0.0635 | -172.3393 | 1.5835 | 61.0274 | 0.46558 | 28.4132 | -4612.5732 | -0.013164 | -0.0060144
636 | 0.0636 | -172.8005 | 1.5662 | 61.0274 | 0.46558 | 28.4132 | -4576.1551 | -0.01321 | -0.006061
637 | 0.0637 | -173.2581 | 1.5489 | 61.0274 | 0.46558 | 28.4132 | -4540.3016 | -0.013257 | -0.0061075
638 | 0.0638 | -173.7122 | 1.5315 | 61.0274 | 0.46558 | 28.4132 | -4504.9997 | -0.013304 | -0.0061541
639 | 0.0639 | -174.1627 | 1.5141 | 61.0274 | 0.46558 | 28.4132 | -4470.2367 | -0.01335 | -0.0062006
640 | 0.064 | -174.6097 | 1.4967 | 61.0274 | 0.46558 | 28.4132 | -4436.0005 | -0.013397 | -0.0062472
641 | 0.0641 | -175.0533 | 1.4791 | 61.0274 | 0.46558 | 28.4132 | -4402.2792 | -0.013443 | -0.0062938
642 | 0.0642 | -175.4935 | 1.4616 | 61.0274 | 0.46558 | 28.4132 | -4369.0614 | -0.01349 | -0.0063403
643 | 0.0643 | -175.9304 | 1.444 | 61.0274 | 0.46558 | 28.4132 | -4336.3359 | -0.013536 | -0.0063869
644 | 0.0644 | -176.364 | 1.4264 | 61.0274 | 0.46558 | 28.4132 | -4304.0919 | -0.013583 | -0.0064334
645 | 0.0645 | -176.7945 | 1.4087 | 61.0274 | 0.46558 | 28.4132 | -4272.3189 | -0.01363 | -0.00648
646 | 0.0646 | -177.2217 | 1.391 | 61.0274 | 0.46558 | 28.4132 | -4241.0067 | -0.013676 | -0.0065266
647 | 0.0647 | -177.6458 | 1.3732 | 61.0274 | 0.46558 | 28.4132 | -4210.1454 | -0.013723 | -0.0065731
648 | 0.0648 | -178.0668 | 1.3554 | 61.0274 | 0.46558 | 28.4132 | -4179.7254 | -0.013769 | -0.0066197
649 | 0.0649 | -178.4848 | 1.3375 | 61.0274 | 0.46558 | 28.4132 | -4149.7373 | -0.013816 | -0.0066662
650 | 0.065 | -178.8998 | 1.3197 | 61.0274 | 0.46558 | 28.4132 | -4120.172 | -0.013862 | -0.0067128
651 | 0.0651 | -179.3118 | 1.3017 | 61.0274 | 0.46558 | 28.4132 | -4091.0208 | -0.013909 | -0.0067593
652 | 0.0652 | -179.7209 | 1.2838 | 61.0274 | 0.46558 | 28.4132 | -4062.2749 | -0.013955 | -0.0068059
653 | 0.0653 | -180.1271 | 1.2657 | 61.0274 | 0.46558 | 28.4132 | -4033.926 | -0.014002 | -0.0068525
654 | 0.0654 | -180.5305 | 1.2477 | 61.0274 | 0.46558 | 28.4132 | -4005.966 | -0.014049 | -0.006899
655 | 0.0655 | -180.9311 | 1.2296 | 61.0274 | 0.46558 | 28.4132 | -3978.387 | -0.014095 | -0.0069456
656 | 0.0656 | -181.3289 | 1.2115 | 61.0274 | 0.46558 | 28.4132 | -3951.1813 | -0.014142 | -0.0069921
657 | 0.0657 | -181.724 | 1.1933 | 61.0274 | 0.46558 | 28.4132 | -3924.3414 | -0.014188 | -0.0070387
658 | 0.0658 | -182.1165 | 1.1751 | 61.0274 | 0.46558 | 28.4132 | -3897.86 | -0.014235 | -0.0070852
659 | 0.0659 | -182.5063 | 1.1568 | 61.0274 | 0.46558 | 28.4132 | -3871.73 | -0.014281 | -0.0071318
660 | 0.066 | -182.8934 | 1.1385 | 61.0274 | 0.46558 | 28.4132 | -3845.9445 | -0.014328 | -0.0071784
661 | 0.0661 | -183.278 | 1.1202 | 61.0274 | 0.46558 | 28.4132 | -3820.4967 | -0.014374 | -0.0072249
662 | 0.0662 | -183.6601 | 1.1018 | 61.0274 | 0.46558 | 28.4132 | -3795.3801 | -0.014421 | -0.0072715
663 | 0.0663 | -184.0396 | 1.0834 | 61.0274 | 0.46558 | 28.4132 | -3770.5883 | -0.014468 | -0.007318
664 | 0.0664 | -184.4167 | 1.065 | 61.0274 | 0.46558 | 28.4132 | -3746.1151 | -0.014514 | -0.0073646
665 | 0.0665 | -184.7913 | 1.0465 | 61.0274 | 0.46558 | 28.4132 | -3721.9544 | -0.014561 | -0.0074112
666 | 0.0666 | -185.1635 | 1.028 | 61.0274 | 0.46558 | 28.4132 | -3698.1002 | -0.014607 | -0.0074577
667 | 0.0667 | -185.5333 | 1.0094 | 61.0274 | 0.46558 | 28.4132 | -3674.5468 | -0.014654 | -0.0075043
668 | 0.0668 | -185.9007 | 0.99086 | 61.0274 | 0.46558 | 28.4132 | -3651.2886 | -0.0147 | -0.0075508
669 | 0.0669 | -186.2659 | 0.97223 | 61.0274 | 0.46558 | 28.4132 | -3628.3201 | -0.014747 | -0.0075974
670 | 0.067 | -186.6287 | 0.95357 | 61.0274 | 0.46558 | 28.4132 | -3605.6359 | -0.014793 | -0.0076439
671 | 0.0671 | -186.9893 | 0.93487 | 61.0274 | 0.46558 | 28.4132 | -3583.2309 | -0.01484 | -0.0076905
672 | 0.0672 | -187.3476 | 0.91614 | 61.0274 | 0.46558 | 28.4132 | -3561.0998 | -0.014887 | -0.0077371
673 | 0.0673 | -187.7037 | 0.89736 | 61.0274 | 0.46558 | 28.4132 | -3539.2378 | -0.014933 | -0.0077836
674 | 0.0674 | -188.0576 | 0.87856 | 61.0274 | 0.46558 | 28.4132 | -3517.6399 | -0.01498 | -0.0078302
675 | 0.0675 | -188.4094 | 0.85972 | 61.0274 | 0.46558 | 28.4132 | -3496.3016 | -0.015026 | -0.0078767
676 | 0.0676 | -188.759 | 0.84084 | 61.0274 | 0.46558 | 28.4132 | -3475.218 | -0.015073 | -0.0079233
677 | 0.0677 | -189.1065 | 0.82193 | 61.0274 | 0.46558 | 28.4132 | -3454.3848 | -0.015119 | -0.0079699
678 | 0.0678 | -189.452 | 0.80299 | 61.0274 | 0.46558 | 28.4132 | -3433.7974 | -0.015166 | -0.0080164
679 | 0.0679 | -189.7954 | 0.78401 | 61.0274 | 0.46558 | 28.4132 | -3413.4517 | -0.015212 | -0.008063
680 | 0.068 | -190.1367 | 0.76499 | 61.0274 | 0.46558 | 28.4132 | -3393.3433 | -0.015259 | -0.0081095
681 | 0.0681 | -190.476 | 0.74595 | 61.0274 | 0.46558 | 28.4132 | -3373.4683 | -0.015306 | -0.0081561
682 | 0.0682 | -190.8134 | 0.72686 | 61.0274 | 0.46558 | 28.4132 | -3353.8224 | -0.015352 | -0.0082026
683 | 0.0683 | -191.1488 | 0.70775 | 61.0274 | 0.46558 | 28.4132 | -3334.402 | -0.015399 | -0.0082492
684 | 0.0684 | -191.4822 | 0.6886 | 61.0274 | 0.46558 | 28.4132 | -3315.203 | -0.015445 | -0.0082958
685 | 0.0685 | -191.8137 | 0.66942 | 61.0274 | 0.46558 | 28.4132 | -3296.2217 | -0.015492 | -0.0083423
686 | 0.0686 | -192.1434 | 0.65021 | 61.0274 | 0.46558 | 28.4132 | -3277.4546 | -0.015538 | -0.0083889
687 | 0.0687 | -192.4711 | 0.63096 | 61.0274 | 0.46558 | 28.4132 | -3258.8979 | -0.015585 | -0.0084354
688 | 0.0688 | -192.797 | 0.61168 | 61.0274 | 0.46558 | 28.4132 | -3240.5483 | -0.015632 | -0.008482
689 | 0.0689 | -193.121 | 0.59237 | 61.0274 | 0.46558 | 28.4132 | -3222.4022 | -0.015678 | -0.0085286
690 | 0.069 | -193.4433 | 0.57302 | 61.0274 | 0.46558 | 28.4132 | -3204.4563 | -0.015725 | -0.0085751
691 | 0.0691 | -193.7637 | 0.55365 | 61.0274 | 0.46558 | 28.4132 | -3186.7074 | -0.015771 | -0.0086217
692 | 0.0692 | -194.0824 | 0.53424 | 61.0274 | 0.46558 | 28.4132 | -3169.1522 | -0.015818 | -0.0086682
693 | 0.0693 | -194.3993 | 0.5148 | 61.0274 | 0.46558 | 28.4132 | -3151.7876 | -0.015864 | -0.0087148
694 | 0.0694 | -194.7145 | 0.49533 | 61.0274 | 0.46558 | 28.4132 | -3134.6105 | -0.015911 | -0.0087613
695 | 0.0695 | -195.028 | 0.47582 | 61.0274 | 0.46558 | 28.4132 | -3117.6179 | -0.015957 | -0.0088079
696 | 0.0696 | -195.3397 | 0.45629 | 61.0274 | 0.46558 | 28.4132 | -3100.8068 | -0.016004 | -0.0088545
697 | 0.0697 | -195.6498 | 0.43672 | 61.0274 | 0.46558 | 28.4132 | -3084.1745 | -0.016051 | -0.008901
698 | 0.0698 | -195.9582 | 0.41713 | 61.0274 | 0.46558 | 28.4132 | -3067.7181 | -0.016097 | -0.0089476
699 | 0.0699 | -196.265 | 0.3975 | 61.0274 | 0.46558 | 28.4132 | -3051.4347 | -0.016144 | -0.0089941
700 | 0.07 | -196.5701 | 0.37784 | 61.0274 | 0.46558 | 28.4132 | -3035.3218 | -0.01619 | -0.0090407
701 | 0.0701 | -196.8737 | 0.35816 | 61.0274 | 0.46558 | 28.4132 | -3019.3766 | -0.016237 | -0.0090872
702 | 0.0702 | -197.1756 | 0.33844 | 61.0274 | 0.46558 | 28.4132 | -3003.5966 | -0.016283 | -0.0091338
703 | 0.0703 | -197.476 | 0.31869 | 61.0274 | 0.46558 | 28.4132 | -2987.9792 | -0.01633 | -0.0091804
704 | 0.0704 | -197.7748 | 0.29891 | 61.0274 | 0.46558 | 28.4132 | -2972.5219 | -0.016376 | -0.0092269
705 | 0.0705 | -198.072 | 0.27911 | 61.0274 | 0.46558 | 28.4132 | -2957.2223 | -0.016423 | -0.0092735
706 | 0.0706 | -198.3677 | 0.25927 | 61.0274 | 0.46558 | 28.4132 | -2942.0781 | -0.01647 | -0.00932
707 | 0.0707 | -198.6619 | 0.2394 | 61.0274 | 0.46558 | 28.4132 | -2927.0868 | -0.016516 | -0.0093666
708 | 0.0708 | -198.9547 | 0.21951 | 61.0274 | 0.46558 | 28.4132 | -2912.2462 | -0.016563 | -0.0094132
709 | 0.0709 | -199.2459 | 0.19958 | 61.0274 | 0.46558 | 28.4132 | -2897.554 | -0.016609 | -0.0094597
710 | 0.071 | -199.5356 | 0.17963 | 61.0274 | 0.46558 | 28.4132 | -2883.008 | -0.016656 | -0.0095063
711 | 0.0711 | -199.8239 | 0.15965 | 61.0274 | 0.46558 | 28.4132 | -2868.6061 | -0.016702 | -0.0095528
712 | 0.0712 | -200.1108 | 0.13964 | 61.0274 | 0.46558 | 28.4132 | -2854.3461 | -0.016749 | -0.0095994
713 | 0.0713 | -200.3962 | 0.1196 | 61.0274 | 0.46558 | 28.4132 | -2840.226 | -0.016795 | -0.0096459
714 | 0.0714 | -200.6802 | 0.09953 | 61.0274 | 0.46558 | 28.4132 | -2826.2438 | -0.016842 | -0.0096925
715 | 0.0715 | -200.9629 | 0.079434 | 61.0274 | 0.46558 | 28.4132 | -2812.3973 | -0.016889 | -0.0097391
716 | 0.0716 | -201.2441 | 0.059309 | 61.0274 | 0.46558 | 28.4132 | -2798.6847 | -0.016935 | -0.0097856
717 | 0.0717 | -201.524 | 0.039157 | 61.0274 | 0.46558 | 28.4132 | -2785.1041 | -0.016982 | -0.0098322
718 | 0.0718 | -201.8025 | 0.018977 | 61.0274 | 0.46558 | 28.4132 | -2771.6535 | -0.017028 | -0.0098787
719 | 0.0719 | -202.0797 | -0.0012313 | 61.0274 | 0.46558 | 28.4132 | -2758.3312 | -0.017075 | -0.0099253
720 | 0.072 | -202.3555 | -0.021467 | 61.0274 | 0.46558 | 28.4132 | -2745.1352 | -0.017121 | -0.0099719
721 | 0.0721 | -202.63 | -0.04173 | 61.0274 | 0.46558 | 28.4132 | -2732.0638 | -0.017168 | -0.010018
722 | 0.0722 | -202.9032 | -0.06202 | 61.0274 | 0.46558 | 28.4132 | -2719.1154 | -0.017214 | -0.010065
723 | 0.0723 | -203.1751 | -0.082338 | 61.0274 | 0.46558 | 28.4132 | -2706.288 | -0.017261 | -0.010112
724 | 0.0724 | -203.4458 | -0.10268 | 61.0274 | 0.46558 | 28.4132 | -2693.5802 | -0.017308 | -0.010158
725 | 0.0725 | -203.7151 | -0.12305 | 61.0274 | 0.46558 | 28.4132 | -2680.9901 | -0.017354 | -0.010205
726 | 0.0726 | -203.9832 | -0.14345 | 61.0274 | 0.46558 | 28.4132 | -2668.5163 | -0.017401 | -0.010251
727 | 0.0727 | -204.2501 | -0.16388 | 61.0274 | 0.46558 | 28.4132 | -2656.157 | -0.017447 | -0.010298
728 | 0.0728 | -204.5157 | -0.18433 | 61.0274 | 0.46558 | 28.4132 | -2643.9108 | -0.017494 | -0.010344
729 | 0.0729 | -204.7801 | -0.20481 | 61.0274 | 0.46558 | 28.4132 | -2631.7761 | -0.01754 | -0.010391
730 | 0.073 | -205.0432 | -0.22531 | 61.0274 | 0.46558 | 28.4132 | -2619.7514 | -0.017587 | -0.010437
731 | 0.0731 | -205.3052 | -0.24584 | 61.0274 | 0.46558 | 28.4132 | -2607.8352 | -0.017634 | -0.010484
732 | 0.0732 | -205.566 | -0.2664 | 61.0274 | 0.46558 | 28.4132 | -2596.026 | -0.01768 | -0.010531
733 | 0.0733 | -205.8256 | -0.28698 | 61.0274 | 0.46558 | 28.4132 | -2584.3225 | -0.017727 | -0.010577
734 | 0.0734 | -206.084 | -0.30759 | 61.0274 | 0.46558 | 28.4132 | -2572.7232 | -0.017773 | -0.010624
735 | 0.0735 | -206.3413 | -0.32822 | 61.0274 | 0.46558 | 28.4132 | -2561.2267 | -0.01782 | -0.01067
736 | 0.0736 | -206.5974 | -0.34888 | 61.0274 | 0.46558 | 28.4132 | -2549.8318 | -0.017866 | -0.010717
737 | 0.0737 | -206.8524 | -0.36957 | 61.0274 | 0.46558 | 28.4132 | -2538.537 | -0.017913 | -0.010763
738 | 0.0738 | -207.1063 | -0.39028 | 61.0274 | 0.46558 | 28.4132 | -2527.341 | -0.017959 | -0.01081
739 | 0.0739 | -207.359 | -0.41101 | 61.0274 | 0.46558 | 28.4132 | -2516.2427 | -0.018006 | -0.010856
740 | 0.074 | -207.6106 | -0.43178 | 61.0274 | 0.46558 | 28.4132 | -2505.2406 | -0.018053 | -0.010903
741 | 0.0741 | -207.8612 | -0.45256 | 61.0274 | 0.46558 | 28.4132 | -2494.3336 | -0.018099 | -0.01095
742 | 0.0742 | -208.1106 | -0.47337 | 61.0274 | 0.46558 | 28.4132 | -2483.5204 | -0.018146 | -0.010996
743 | 0.0743 | -208.3589 | -0.49421 | 61.0274 | 0.46558 | 28.4132 | -2472.7999 | -0.018192 | -0.011043
744 | 0.0744 | -208.6062 | -0.51507 | 61.0274 | 0.46558 | 28.4132 | -2462.1708 | -0.018239 | -0.011089
745 | 0.0745 | -208.8524 | -0.53595 | 61.0274 | 0.46558 | 28.4132 | -2451.6321 | -0.018285 | -0.011136
746 | 0.0746 | -209.0976 | -0.55686 | 61.0274 | 0.46558 | 28.4132 | -2441.1825 | -0.018332 | -0.011182
747 | 0.0747 | -209.3417 | -0.5778 | 61.0274 | 0.46558 | 28.4132 | -2430.821 | -0.018378 | -0.011229
748 | 0.0748 | -209.5848 | -0.59876 | 61.0274 | 0.46558 | 28.4132 | -2420.5464 | -0.018425 | -0.011275
749 | 0.0749 | -209.8269 | -0.61974 | 61.0274 | 0.46558 | 28.4132 | -2410.3576 | -0.018472 | -0.011322
750 | 0.075 | -210.0679 | -0.64075 | 61.0274 | 0.46558 | 28.4132 | -2400.2537 | -0.018518 | -0.011369
751 | 0.0751 | -210.3079 | -0.66178 | 61.0274 | 0.46558 | 28.4132 | -2390.2335 | -0.018565 | -0.011415
752 | 0.0752 | -210.5469 | -0.68283 | 61.0274 | 0.46558 | 28.4132 | -2380.296 | -0.018611 | -0.011462
753 | 0.0753 | -210.785 | -0.70391 | 61.0274 | 0.46558 | 28.4132 | -2370.4402 | -0.018658 | -0.011508
754 | 0.0754 | -211.022 | -0.72501 | 61.0274 | 0.46558 | 28.4132 | -2360.6651 | -0.018704 | -0.011555
755 | 0.0755 | -211.2581 | -0.74614 | 61.0274 | 0.46558 | 28.4132 | -2350.9697 | -0.018751 | -0.011601
756 | 0.0756 | -211.4932 | -0.76729 | 61.0274 | 0.46558 | 28.4132 | -2341.3531 | -0.018797 | -0.011648
757 | 0.0757 | -211.7273 | -0.78846 | 61.0274 | 0.46558 | 28.4132 | -2331.8142 | -0.018844 | -0.011695
758 | 0.0758 | -211.9605 | -0.80966 | 61.0274 | 0.46558 | 28.4132 | -2322.3523 | -0.018891 | -0.011741
759 | 0.0759 | -212.1927 | -0.83088 | 61.0274 | 0.46558 | 28.4132 | -2312.9663 | -0.018937 | -0.011788
760 | 0.076 | -212.424 | -0.85212 | 61.0274 | 0.46558 | 28.4132 | -2303.6553 | -0.018984 | -0.011834
761 | 0.0761 | -212.6544 | -0.87338 | 61.0274 | 0.46558 | 28.4132 | -2294.4185 | -0.01903 | -0.011881
762 | 0.0762 | -212.8838 | -0.89467 | 61.0274 | 0.46558 | 28.4132 | -2285.2549 | -0.019077 | -0.011927
763 | 0.0763 | -213.1124 | -0.91598 | 61.0274 | 0.46558 | 28.4132 | -2276.1638 | -0.019123 | -0.011974
764 | 0.0764 | -213.34 | -0.93732 | 61.0274 | 0.46558 | 28.4132 | -2267.1442 | -0.01917 | -0.01202
765 | 0.0765 | -213.5667 | -0.95867 | 61.0274 | 0.46558 | 28.4132 | -2258.1953 | -0.019216 | -0.012067
766 | 0.0766 | -213.7925 | -0.98005 | 61.0274 | 0.46558 | 28.4132 | -2249.3164 | -0.019263 | -0.012114
767 | 0.0767 | -214.0174 | -1.0015 | 61.0274 | 0.46558 | 28.4132 | -2240.5065 | -0.01931 | -0.01216
768 | 0.0768 | -214.2415 | -1.0229 | 61.0274 | 0.46558 | 28.4132 | -2231.7649 | -0.019356 | -0.012207
769 | 0.0769 | -214.4647 | -1.0443 | 61.0274 | 0.46558 | 28.4132 | -2223.0908 | -0.019403 | -0.012253
770 | 0.077 | -214.687 | -1.0658 | 61.0274 | 0.46558 | 28.4132 | -2214.4834 | -0.019449 | -0.0123
771 | 0.0771 | -214.9084 | -1.0873 | 61.0274 | 0.46558 | 28.4132 | -2205.942 | -0.019496 | -0.012346
772 | 0.0772 | -215.129 | -1.1088 | 61.0274 | 0.46558 | 28.4132 | -2197.4658 | -0.019542 | -0.012393
773 | 0.0773 | -215.3488 | -1.1303 | 61.0274 | 0.46558 | 28.4132 | -2189.0541 | -0.019589 | -0.012439
774 | 0.0774 | -215.5677 | -1.1519 | 61.0274 | 0.46558 | 28.4132 | -2180.7061 | -0.019636 | -0.012486
775 | 0.0775 | -215.7857 | -1.1735 | 61.0274 | 0.46558 | 28.4132 | -2172.4212 | -0.019682 | -0.012533
776 | 0.0776 | -216.003 | -1.1951 | 61.0274 | 0.46558 | 28.4132 | -2164.1985 | -0.019729 | -0.012579
777 | 0.0777 | -216.2194 | -1.2167 | 61.0274 | 0.46558 | 28.4132 | -2156.0375 | -0.019775 | -0.012626
778 | 0.0778 | -216.435 | -1.2383 | 61.0274 | 0.46558 | 28.4132 | -2147.9374 | -0.019822 | -0.012672
779 | 0.0779 | -216.6498 | -1.26 | 61.0274 | 0.46558 | 28.4132 | -2139.8976 | -0.019868 | -0.012719
780 | 0.078 | -216.8638 | -1.2817 | 61.0274 | 0.46558 | 28.4132 | -2131.9174 | -0.019915 | -0.012765
781 | 0.0781 | -217.077 | -1.3034 | 61.0274 | 0.46558 | 28.4132 | -2123.9961 | -0.019961 | -0.012812
782 | 0.0782 | -217.2894 | -1.3251 | 61.0274 | 0.46558 | 28.4132 | -2116.1331 | -0.020008 | -0.012858
783 | 0.0783 | -217.501 | -1.3469 | 61.0274 | 0.46558 | 28.4132 | -2108.3277 | -0.020055 | -0.012905
784 | 0.0784 | -217.7118 | -1.3686 | 61.0274 | 0.46558 | 28.4132 | -2100.5794 | -0.020101 | -0.012952
785 | 0.0785 | -217.9219 | -1.3904 | 61.0274 | 0.46558 | 28.4132 | -2092.8875 | -0.020148 | -0.012998
786 | 0.0786 | -218.1312 | -1.4122 | 61.0274 | 0.46558 | 28.4132 | -2085.2514 | -0.020194 | -0.013045
787 | 0.0787 | -218.3397 | -1.4341 | 61.0274 | 0.46558 | 28.4132 | -2077.6704 | -0.020241 | -0.013091
788 | 0.0788 | -218.5475 | -1.4559 | 61.0274 | 0.46558 | 28.4132 | -2070.1441 | -0.020287 | -0.013138
789 | 0.0789 | -218.7545 | -1.4778 | 61.0274 | 0.46558 | 28.4132 | -2062.6718 | -0.020334 | -0.013184
790 | 0.079 | -218.9607 | -1.4997 | 61.0274 | 0.46558 | 28.4132 | -2055.2529 | -0.02038 | -0.013231
791 | 0.0791 | -219.1663 | -1.5216 | 61.0274 | 0.46558 | 28.4132 | -2047.8869 | -0.020427 | -0.013277
792 | 0.0792 | -219.3711 | -1.5436 | 61.0274 | 0.46558 | 28.4132 | -2040.5732 | -0.020474 | -0.013324
793 | 0.0793 | -219.5751 | -1.5655 | 61.0274 | 0.46558 | 28.4132 | -2033.3112 | -0.02052 | -0.013371
794 | 0.0794 | -219.7784 | -1.5875 | 61.0274 | 0.46558 | 28.4132 | -2026.1005 | -0.020567 | -0.013417
795 | 0.0795 | -219.9811 | -1.6095 | 61.0274 | 0.46558 | 28.4132 | -2018.9404 | -0.020613 | -0.013464
796 | 0.0796 | -220.183 | -1.6315 | 61.0274 | 0.46558 | 28.4132 | -2011.8305 | -0.02066 | -0.01351
797 | 0.0797 | -220.3841 | -1.6536 | 61.0274 | 0.46558 | 28.4132 | -2004.7702 | -0.020706 | -0.013557
798 | 0.0798 | -220.5846 | -1.6756 | 61.0274 | 0.46558 | 28.4132 | -1997.7591 | -0.020753 | -0.013603
799 | 0.0799 | -220.7844 | -1.6977 | 61.0274 | 0.46558 | 28.4132 | -1990.7965 | -0.020799 | -0.01365
800 | 0.08 | -220.9835 | -1.7198 | 61.0274 | 0.46558 | 28.4132 | -1983.8821 | -0.020846 | -0.013696
801 | 0.0801 | -221.1819 | -1.7419 | 61.0274 | 0.46558 | 28.4132 | -1977.0152 | -0.020893 | -0.013743
802 | 0.0802 | -221.3796 | -1.764 | 61.0274 | 0.46558 | 28.4132 | -1970.1955 | -0.020939 | -0.01379
803 | 0.0803 | -221.5766 | -1.7862 | 61.0274 | 0.46558 | 28.4132 | -1963.4224 | -0.020986 | -0.013836
804 | 0.0804 | -221.7729 | -1.8084 | 61.0274 | 0.46558 | 28.4132 | -1956.6955 | -0.021032 | -0.013883
805 | 0.0805 | -221.9686 | -1.8306 | 61.0274 | 0.46558 | 28.4132 | -1950.0142 | -0.021079 | -0.013929
806 | 0.0806 | -222.1636 | -1.8528 | 61.0274 | 0.46558 | 28.4132 | -1943.3783 | -0.021125 | -0.013976
807 | 0.0807 | -222.3579 | -1.875 | 61.0274 | 0.46558 | 28.4132 | -1936.7871 | -0.021172 | -0.014022
808 | 0.0808 | -222.5516 | -1.8973 | 61.0274 | 0.46558 | 28.4132 | -1930.2402 | -0.021218 | -0.014069
809 | 0.0809 | -222.7446 | -1.9196 | 61.0274 | 0.46558 | 28.4132 | -1923.7372 | -0.021265 | -0.014116
810 | 0.081 | -222.937 | -1.9419 | 61.0274 | 0.46558 | 28.4132 | -1917.2777 | -0.021312 | -0.014162
811 | 0.0811 | -223.1287 | -1.9642 | 61.0274 | 0.46558 | 28.4132 | -1910.8612 | -0.021358 | -0.014209
812 | 0.0812 | -223.3198 | -1.9865 | 61.0274 | 0.46558 | 28.4132 | -1904.4873 | -0.021405 | -0.014255
813 | 0.0813 | -223.5103 | -2.0088 | 61.0274 | 0.46558 | 28.4132 | -1898.1555 | -0.021451 | -0.014302
814 | 0.0814 | -223.7001 | -2.0312 | 61.0274 | 0.46558 | 28.4132 | -1891.8655 | -0.021498 | -0.014348
815 | 0.0815 | -223.8893 | -2.0536 | 61.0274 | 0.46558 | 28.4132 | -1885.6169 | -0.021544 | -0.014395
816 | 0.0816 | -224.0778 | -2.076 | 61.0274 | 0.46558 | 28.4132 | -1879.4092 | -0.021591 | -0.014441
817 | 0.0817 | -224.2658 | -2.0984 | 61.0274 | 0.46558 | 28.4132 | -1873.2421 | -0.021638 | -0.014488
818 | 0.0818 | -224.4531 | -2.1209 | 61.0274 | 0.46558 | 28.4132 | -1867.1151 | -0.021684 | -0.014535
819 | 0.0819 | -224.6398 | -2.1433 | 61.0274 | 0.46558 | 28.4132 | -1861.0279 | -0.021731 | -0.014581
820 | 0.082 | -224.8259 | -2.1658 | 61.0274 | 0.46558 | 28.4132 | -1854.9801 | -0.021777 | -0.014628
821 | 0.0821 | -225.0114 | -2.1883 | 61.0274 | 0.46558 | 28.4132 | -1848.9712 | -0.021824 | -0.014674
822 | 0.0822 | -225.1963 | -2.2109 | 61.0274 | 0.46558 | 28.4132 | -1843.001 | -0.02187 | -0.014721
823 | 0.0823 | -225.3806 | -2.2334 | 61.0274 | 0.46558 | 28.4132 | -1837.0691 | -0.021917 | -0.014767
824 | 0.0824 | -225.5643 | -2.2559 | 61.0274 | 0.46558 | 28.4132 | -1831.175 | -0.021963 | -0.014814
825 | 0.0825 | -225.7474 | -2.2785 | 61.0274 | 0.46558 | 28.4132 | -1825.3185 | -0.02201 | -0.01486
826 | 0.0826 | -225.93 | -2.3011 | 61.0274 | 0.46558 | 28.4132 | -1819.4992 | -0.022057 | -0.014907
827 | 0.0827 | -226.1119 | -2.3237 | 61.0274 | 0.46558 | 28.4132 | -1813.7167 | -0.022103 | -0.014954
828 | 0.0828 | -226.2933 | -2.3464 | 61.0274 | 0.46558 | 28.4132 | -1807.9707 | -0.02215 | -0.015
829 | 0.0829 | -226.4741 | -2.369 | 61.0274 | 0.46558 | 28.4132 | -1802.2608 | -0.022196 | -0.015047
830 | 0.083 | -226.6543 | -2.3917 | 61.0274 | 0.46558 | 28.4132 | -1796.5867 | -0.022243 | -0.015093
831 | 0.0831 | -226.834 | -2.4144 | 61.0274 | 0.46558 | 28.4132 | -1790.9481 | -0.022289 | -0.01514
832 | 0.0832 | -227.0131 | -2.4371 | 61.0274 | 0.46558 | 28.4132 | -1785.3446 | -0.022336 | -0.015186
833 | 0.0833 | -227.1916 | -2.4598 | 61.0274 | 0.46558 | 28.4132 | -1779.7759 | -0.022382 | -0.015233
834 | 0.0834 | -227.3696 | -2.4825 | 61.0274 | 0.46558 | 28.4132 | -1774.2418 | -0.022429 | -0.015279
835 | 0.0835 | -227.547 | -2.5053 | 61.0274 | 0.46558 | 28.4132 | -1768.7418 | -0.022476 | -0.015326
836 | 0.0836 | -227.7239 | -2.528 | 61.0274 | 0.46558 | 28.4132 | -1763.2756 | -0.022522 | -0.015373
837 | 0.0837 | -227.9002 | -2.5508 | 61.0274 | 0.46558 | 28.4132 | -1757.8431 | -0.022569 | -0.015419
838 | 0.0838 | -228.076 | -2.5736 | 61.0274 | 0.46558 | 28.4132 | -1752.4437 | -0.022615 | -0.015466
839 | 0.0839 | -228.2512 | -2.5965 | 61.0274 | 0.46558 | 28.4132 | -1747.0773 | -0.022662 | -0.015512
840 | 0.084 | -228.4259 | -2.6193 | 61.0274 | 0.46558 | 28.4132 | -1741.7436 | -0.022708 | -0.015559
841 | 0.0841 | -228.6001 | -2.6422 | 61.0274 | 0.46558 | 28.4132 | -1736.4422 | -0.022755 | -0.015605
842 | 0.0842 | -228.7738 | -2.665 | 61.0274 | 0.46558 | 28.4132 | -1731.1728 | -0.022801 | -0.015652
843 | 0.0843 | -228.9469 | -2.6879 | 61.0274 | 0.46558 | 28.4132 | -1725.9352 | -0.022848 | -0.015698
844 | 0.0844 | -229.1195 | -2.7108 | 61.0274 | 0.46558 | 28.4132 | -1720.7291 | -0.022895 | -0.015745
845 | 0.0845 | -229.2915 | -2.7338 | 61.0274 | 0.46558 | 28.4132 | -1715.5542 | -0.022941 | -0.015792
846 | 0.0846 | -229.4631 | -2.7567 | 61.0274 | 0.46558 | 28.4132 | -1710.4103 | -0.022988 | -0.015838
847 | 0.0847 | -229.6341 | -2.7797 | 61.0274 | 0.46558 | 28.4132 | -1705.2969 | -0.023034 | -0.015885
848 | 0.0848 | -229.8047 | -2.8027 | 61.0274 | 0.46558 | 28.4132 | -1700.214 | -0.023081 | -0.015931
849 | 0.0849 | -229.9747 | -2.8257 | 61.0274 | 0.46558 | 28.4132 | -1695.1611 | -0.023127 | -0.015978
850 | 0.085 | -230.1442 | -2.8487 | 61.0274 | 0.46558 | 28.4132 | -1690.1381 | -0.023174 | -0.016024
851 | 0.0851 | -230.3132 | -2.8717 | 61.0274 | 0.46558 | 28.4132 | -1685.1447 | -0.02322 | -0.016071
852 | 0.0852 | -230.4817 | -2.8948 | 61.0274 | 0.46558 | 28.4132 | -1680.1806 | -0.023267 | -0.016118
853 | 0.0853 | -230.6497 | -2.9178 | 61.0274 | 0.46558 | 28.4132 | -1675.2456 | -0.023314 | -0.016164
854 | 0.0854 | -230.8173 | -2.9409 | 61.0274 | 0.46558 | 28.4132 | -1670.3394 | -0.02336 | -0.016211
855 | 0.0855 | -230.9843 | -2.964 | 61.0274 | 0.46558 | 28.4132 | -1665.4618 | -0.023407 | -0.016257
856 | 0.0856 | -231.1509 | -2.9871 | 61.0274 | 0.46558 | 28.4132 | -1660.6124 | -0.023453 | -0.016304
857 | 0.0857 | -231.3169 | -3.0102 | 61.0274 | 0.46558 | 28.4132 | -1655.7912 | -0.0235 | -0.01635
858 | 0.0858 | -231.4825 | -3.0334 | 61.0274 | 0.46558 | 28.4132 | -1650.9978 | -0.023546 | -0.016397
859 | 0.0859 | -231.6476 | -3.0566 | 61.0274 | 0.46558 | 28.4132 | -1646.2319 | -0.023593 | -0.016443
860 | 0.086 | -231.8122 | -3.0797 | 61.0274 | 0.46558 | 28.4132 | -1641.4934 | -0.02364 | -0.01649
861 | 0.0861 | -231.9764 | -3.1029 | 61.0274 | 0.46558 | 28.4132 | -1636.7821 | -0.023686 | -0.016537
862 | 0.0862 | -232.14 | -3.1262 | 61.0274 | 0.46558 | 28.4132 | -1632.0976 | -0.023733 | -0.016583
863 | 0.0863 | -232.3033 | -3.1494 | 61.0274 | 0.46558 | 28.4132 | -1627.4398 | -0.023779 | -0.01663
864 | 0.0864 | -232.466 | -3.1726 | 61.0274 | 0.46558 | 28.4132 | -1622.8085 | -0.023826 | -0.016676
865 | 0.0865 | -232.6283 | -3.1959 | 61.0274 | 0.46558 | 28.4132 | -1618.2033 | -0.023872 | -0.016723
866 | 0.0866 | -232.7901 | -3.2192 | 61.0274 | 0.46558 | 28.4132 | -1613.6241 | -0.023919 | -0.016769
867 | 0.0867 | -232.9515 | -3.2425 | 61.0274 | 0.46558 | 28.4132 | -1609.0708 | -0.023965 | -0.016816
868 | 0.0868 | -233.1124 | -3.2658 | 61.0274 | 0.46558 | 28.4132 | -1604.5429 | -0.024012 | -0.016862
869 | 0.0869 | -233.2728 | -3.2891 | 61.0274 | 0.46558 | 28.4132 | -1600.0405 | -0.024059 | -0.016909
870 | 0.087 | -233.4328 | -3.3125 | 61.0274 | 0.46558 | 28.4132 | -1595.5631 | -0.024105 | -0.016956
871 | 0.0871 | -233.5924 | -3.3358 | 61.0274 | 0.46558 | 28.4132 | -1591.1107 | -0.024152 | -0.017002
872 | 0.0872 | -233.7515 | -3.3592 | 61.0274 | 0.46558 | 28.4132 | -1586.683 | -0.024198 | -0.017049
873 | 0.0873 | -233.9102 | -3.3826 | 61.0274 | 0.46558 | 28.4132 | -1582.2798 | -0.024245 | -0.017095
874 | 0.0874 | -234.0684 | -3.406 | 61.0274 | 0.46558 | 28.4132 | -1577.901 | -0.024291 | -0.017142
875 | 0.0875 | -234.2262 | -3.4294 | 61.0274 | 0.46558 | 28.4132 | -1573.5462 | -0.024338 | -0.017188
876 | 0.0876 | -234.3835 | -3.4528 | 61.0274 | 0.46558 | 28.4132 | -1569.2154 | -0.024384 | -0.017235
877 | 0.0877 | -234.5405 | -3.4763 | 61.0274 | 0.46558 | 28.4132 | -1564.9083 | -0.024431 | -0.017281
878 | 0.0878 | -234.6969 | -3.4998 | 61.0274 | 0.46558 | 28.4132 | -1560.6247 | -0.024478 | -0.017328
879 | 0.0879 | -234.853 | -3.5233 | 61.0274 | 0.46558 | 28.4132 | -1556.3645 | -0.024524 | -0.017375
880 | 0.088 | -235.0086 | -3.5468 | 61.0274 | 0.46558 | 28.4132 | -1552.1274 | -0.024571 | -0.017421
881 | 0.0881 | -235.1639 | -3.5703 | 61.0274 | 0.46558 | 28.4132 | -1547.9132 | -0.024617 | -0.017468
882 | 0.0882 | -235.3186 | -3.5938 | 61.0274 | 0.46558 | 28.4132 | -1543.7219 | -0.024664 | -0.017514
883 | 0.0883 | -235.473 | -3.6173 | 61.0274 | 0.46558 | 28.4132 | -1539.5531 | -0.02471 | -0.017561
884 | 0.0884 | -235.627 | -3.6409 | 61.0274 | 0.46558 | 28.4132 | -1535.4068 | -0.024757 | -0.017607
885 | 0.0885 | -235.7805 | -3.6645 | 61.0274 | 0.46558 | 28.4132 | -1531.2827 | -0.024803 | -0.017654
886 | 0.0886 | -235.9336 | -3.6881 | 61.0274 | 0.46558 | 28.4132 | -1527.1806 | -0.02485 | -0.0177
887 | 0.0887 | -236.0864 | -3.7117 | 61.0274 | 0.46558 | 28.4132 | -1523.1004 | -0.024897 | -0.017747
888 | 0.0888 | -236.2387 | -3.7353 | 61.0274 | 0.46558 | 28.4132 | -1519.0419 | -0.024943 | -0.017794
889 | 0.0889 | -236.3906 | -3.759 | 61.0274 | 0.46558 | 28.4132 | -1515.005 | -0.02499 | -0.01784
890 | 0.089 | -236.5421 | -3.7826 | 61.0274 | 0.46558 | 28.4132 | -1510.9894 | -0.025036 | -0.017887
891 | 0.0891 | -236.6932 | -3.8063 | 61.0274 | 0.46558 | 28.4132 | -1506.9951 | -0.025083 | -0.017933
892 | 0.0892 | -236.8439 | -3.83 | 61.0274 | 0.46558 | 28.4132 | -1503.0217 | -0.025129 | -0.01798
893 | 0.0893 | -236.9942 | -3.8537 | 61.0274 | 0.46558 | 28.4132 | -1499.0692 | -0.025176 | -0.018026
894 | 0.0894 | -237.1441 | -3.8774 | 61.0274 | 0.46558 | 28.4132 | -1495.1375 | -0.025222 | -0.018073
895 | 0.0895 | -237.2936 | -3.9011 | 61.0274 | 0.46558 | 28.4132 | -1491.2262 | -0.025269 | -0.01812
896 | 0.0896 | -237.4427 | -3.9249 | 61.0274 | 0.46558 | 28.4132 | -1487.3354 | -0.025316 | -0.018166
897 | 0.0897 | -237.5915 | -3.9486 | 61.0274 | 0.46558 | 28.4132 | -1483.4647 | -0.025362 | -0.018213
898 | 0.0898 | -237.7398 | -3.9724 | 61.0274 | 0.46558 | 28.4132 | -1479.6142 | -0.025409 | -0.018259
899 | 0.0899 | -237.8878 | -3.9962 | 61.0274 | 0.46558 | 28.4132 | -1475.7835 | -0.025455 | -0.018306
900 | 0.09 | -238.0353 | -4.02 | 61.0274 | 0.46558 | 28.4132 | -1471.9727 | -0.025502 | -0.018352
901 | 0.0901 | -238.1825 | -4.0438 | 61.0274 | 0.46558 | 28.4132 | -1468.1814 | -0.025548 | -0.018399
902 | 0.0902 | -238.3294 | -4.0676 | 61.0274 | 0.46558 | 28.4132 | -1464.4096 | -0.025595 | -0.018445
903 | 0.0903 | -238.4758 | -4.0915 | 61.0274 | 0.46558 | 28.4132 | -1460.6571 | -0.025642 | -0.018492
904 | 0.0904 | -238.6219 | -4.1153 | 61.0274 | 0.46558 | 28.4132 | -1456.9237 | -0.025688 | -0.018539
905 | 0.0905 | -238.7676 | -4.1392 | 61.0274 | 0.46558 | 28.4132 | -1453.2094 | -0.025735 | -0.018585
906 | 0.0906 | -238.9129 | -4.1631 | 61.0274 | 0.46558 | 28.4132 | -1449.5139 | -0.025781 | -0.018632
907 | 0.0907 | -239.0578 | -4.187 | 61.0274 | 0.46558 | 28.4132 | -1445.8372 | -0.025828 | -0.018678
908 | 0.0908 | -239.2024 | -4.2109 | 61.0274 | 0.46558 | 28.4132 | -1442.1791 | -0.025874 | -0.018725
909 | 0.0909 | -239.3466 | -4.2349 | 61.0274 | 0.46558 | 28.4132 | -1438.5394 | -0.025921 | -0.018771
910 | 0.091 | -239.4905 | -4.2588 | 61.0274 | 0.46558 | 28.4132 | -1434.918 | -0.025967 | -0.018818
911 | 0.0911 | -239.634 | -4.2828 | 61.0274 | 0.46558 | 28.4132 | -1431.3148 | -0.026014 | -0.018864
912 | 0.0912 | -239.7771 | -4.3068 | 61.0274 | 0.46558 | 28.4132 | -1427.7297 | -0.026061 | -0.018911
913 | 0.0913 | -239.9199 | -4.3307 | 61.0274 | 0.46558 | 28.4132 | -1424.1624 | -0.026107 | -0.018958
914 | 0.0914 | -240.0623 | -4.3548 | 61.0274 | 0.46558 | 28.4132 | -1420.6129 | -0.026154 | -0.019004
915 | 0.0915 | -240.2044 | -4.3788 | 61.0274 | 0.46558 | 28.4132 | -1417.0811 | -0.0262 | -0.019051
916 | 0.0916 | -240.3461 | -4.4028 | 61.0274 | 0.46558 | 28.4132 | -1413.5667 | -0.026247 | -0.019097
917 | 0.0917 | -240.4874 | -4.4269 | 61.0274 | 0.46558 | 28.4132 | -1410.0698 | -0.026293 | -0.019144
918 | 0.0918 | -240.6284 | -4.4509 | 61.0274 | 0.46558 | 28.4132 | -1406.5901 | -0.02634 | -0.01919
919 | 0.0919 | -240.7691 | -4.475 | 61.0274 | 0.46558 | 28.4132 | -1403.1275 | -0.026386 | -0.019237
920 | 0.092 | -240.9094 | -4.4991 | 61.0274 | 0.46558 | 28.4132 | -1399.6819 | -0.026433 | -0.019283
921 | 0.0921 | -241.0494 | -4.5232 | 61.0274 | 0.46558 | 28.4132 | -1396.2532 | -0.02648 | -0.01933
922 | 0.0922 | -241.189 | -4.5473 | 61.0274 | 0.46558 | 28.4132 | -1392.8413 | -0.026526 | -0.019377
923 | 0.0923 | -241.3283 | -4.5714 | 61.0274 | 0.46558 | 28.4132 | -1389.446 | -0.026573 | -0.019423
924 | 0.0924 | -241.4672 | -4.5956 | 61.0274 | 0.46558 | 28.4132 | -1386.0672 | -0.026619 | -0.01947
925 | 0.0925 | -241.6058 | -4.6198 | 61.0274 | 0.46558 | 28.4132 | -1382.7048 | -0.026666 | -0.019516
926 | 0.0926 | -241.7441 | -4.6439 | 61.0274 | 0.46558 | 28.4132 | -1379.3586 | -0.026712 | -0.019563
927 | 0.0927 | -241.882 | -4.6681 | 61.0274 | 0.46558 | 28.4132 | -1376.0287 | -0.026759 | -0.019609
928 | 0.0928 | -242.0196 | -4.6923 | 61.0274 | 0.46558 | 28.4132 | -1372.7147 | -0.026805 | -0.019656
929 | 0.0929 | -242.1569 | -4.7165 | 61.0274 | 0.46558 | 28.4132 | -1369.4167 | -0.026852 | -0.019702
930 | 0.093 | -242.2939 | -4.7408 | 61.0274 | 0.46558 | 28.4132 | -1366.1345 | -0.026899 | -0.019749
931 | 0.0931 | -242.4305 | -4.765 | 61.0274 | 0.46558 | 28.4132 | -1362.868 | -0.026945 | -0.019796
932 | 0.0932 | -242.5668 | -4.7893 | 61.0274 | 0.46558 | 28.4132 | -1359.6171 | -0.026992 | -0.019842
933 | 0.0933 | -242.7027 | -4.8135 | 61.0274 | 0.46558 | 28.4132 | -1356.3817 | -0.027038 | -0.019889
934 | 0.0934 | -242.8384 | -4.8378 | 61.0274 | 0.46558 | 28.4132 | -1353.1616 | -0.027085 | -0.019935
935 | 0.0935 | -242.9737 | -4.8621 | 61.0274 | 0.46558 | 28.4132 | -1349.9568 | -0.027131 | -0.019982
936 | 0.0936 | -243.1087 | -4.8864 | 61.0274 | 0.46558 | 28.4132 | -1346.7671 | -0.027178 | -0.020028
937 | 0.0937 | -243.2433 | -4.9107 | 61.0274 | 0.46558 | 28.4132 | -1343.5925 | -0.027224 | -0.020075
938 | 0.0938 | -243.3777 | -4.9351 | 61.0274 | 0.46558 | 28.4132 | -1340.4328 | -0.027271 | -0.020122
939 | 0.0939 | -243.5117 | -4.9594 | 61.0274 | 0.46558 | 28.4132 | -1337.288 | -0.027318 | -0.020168
940 | 0.094 | -243.6455 | -4.9838 | 61.0274 | 0.46558 | 28.4132 | -1334.1579 | -0.027364 | -0.020215
941 | 0.0941 | -243.7789 | -5.0082 | 61.0274 | 0.46558 | 28.4132 | -1331.0424 | -0.027411 | -0.020261
942 | 0.0942 | -243.912 | -5.0326 | 61.0274 | 0.46558 | 28.4132 | -1327.9414 | -0.027457 | -0.020308
943 | 0.0943 | -244.0448 | -5.057 | 61.0274 | 0.46558 | 28.4132 | -1324.8549 | -0.027504 | -0.020354
944 | 0.0944 | -244.1773 | -5.0814 | 61.0274 | 0.46558 | 28.4132 | -1321.7827 | -0.02755 | -0.020401
945 | 0.0945 | -244.3095 | -5.1058 | 61.0274 | 0.46558 | 28.4132 | -1318.7247 | -0.027597 | -0.020447
946 | 0.0946 | -244.4413 | -5.1303 | 61.0274 | 0.46558 | 28.4132 | -1315.6809 | -0.027643 | -0.020494
947 | 0.0947 | -244.5729 | -5.1547 | 61.0274 | 0.46558 | 28.4132 | -1312.6511 | -0.02769 | -0.020541
948 | 0.0948 | -244.7042 | -5.1792 | 61.0274 | 0.46558 | 28.4132 | -1309.6352 | -0.027737 | -0.020587
949 | 0.0949 | -244.8351 | -5.2037 | 61.0274 | 0.46558 | 28.4132 | -1306.6331 | -0.027783 | -0.020634
950 | 0.095 | -244.9658 | -5.2282 | 61.0274 | 0.46558 | 28.4132 | -1303.6448 | -0.02783 | -0.02068
951 | 0.0951 | -245.0961 | -5.2527 | 61.0274 | 0.46558 | 28.4132 | -1300.6702 | -0.027876 | -0.020727
952 | 0.0952 | -245.2262 | -5.2772 | 61.0274 | 0.46558 | 28.4132 | -1297.7091 | -0.027923 | -0.020773
953 | 0.0953 | -245.356 | -5.3017 | 61.0274 | 0.46558 | 28.4132 | -1294.7615 | -0.027969 | -0.02082
954 | 0.0954 | -245.4855 | -5.3263 | 61.0274 | 0.46558 | 28.4132 | -1291.8273 | -0.028016 | -0.020866
955 | 0.0955 | -245.6146 | -5.3509 | 61.0274 | 0.46558 | 28.4132 | -1288.9063 | -0.028063 | -0.020913
956 | 0.0956 | -245.7435 | -5.3754 | 61.0274 | 0.46558 | 28.4132 | -1285.9986 | -0.028109 | -0.02096
957 | 0.0957 | -245.8721 | -5.4 | 61.0274 | 0.46558 | 28.4132 | -1283.1039 | -0.028156 | -0.021006
958 | 0.0958 | -246.0004 | -5.4246 | 61.0274 | 0.46558 | 28.4132 | -1280.2223 | -0.028202 | -0.021053
959 | 0.0959 | -246.1285 | -5.4492 | 61.0274 | 0.46558 | 28.4132 | -1277.3536 | -0.028249 | -0.021099
960 | 0.096 | -246.2562 | -5.4739 | 61.0274 | 0.46558 | 28.4132 | -1274.4978 | -0.028295 | -0.021146
961 | 0.0961 | -246.3837 | -5.4985 | 61.0274 | 0.46558 | 28.4132 | -1271.6547 | -0.028342 | -0.021192
962 | 0.0962 | -246.5108 | -5.5231 | 61.0274 | 0.46558 | 28.4132 | -1268.8243 | -0.028388 | -0.021239
963 | 0.0963 | -246.6377 | -5.5478 | 61.0274 | 0.46558 | 28.4132 | -1266.0065 | -0.028435 | -0.021285
964 | 0.0964 | -246.7643 | -5.5725 | 61.0274 | 0.46558 | 28.4132 | -1263.2011 | -0.028482 | -0.021332
965 | 0.0965 | -246.8906 | -5.5972 | 61.0274 | 0.46558 | 28.4132 | -1260.4083 | -0.028528 | -0.021379
966 | 0.0966 | -247.0167 | -5.6219 | 61.0274 | 0.46558 | 28.4132 | -1257.6277 | -0.028575 | -0.021425
967 | 0.0967 | -247.1424 | -5.6466 | 61.0274 | 0.46558 | 28.4132 | -1254.8595 | -0.028621 | -0.021472
968 | 0.0968 | -247.2679 | -5.6713 | 61.0274 | 0.46558 | 28.4132 | -1252.1034 | -0.028668 | -0.021518
969 | 0.0969 | -247.3931 | -5.6961 | 61.0274 | 0.46558 | 28.4132 | -1249.3594 | -0.028714 | -0.021565
970 | 0.097 | -247.5181 | -5.7208 | 61.0274 | 0.46558 | 28.4132 | -1246.6274 | -0.028761 | -0.021611
971 | 0.0971 | -247.6427 | -5.7456 | 61.0274 | 0.46558 | 28.4132 | -1243.9074 | -0.028807 | -0.021658
972 | 0.0972 | -247.7671 | -5.7703 | 61.0274 | 0.46558 | 28.4132 | -1241.1993 | -0.028854 | -0.021704
973 | 0.0973 | -247.8912 | -5.7951 | 61.0274 | 0.46558 | 28.4132 | -1238.5029 | -0.028901 | -0.021751
974 | 0.0974 | -248.0151 | -5.8199 | 61.0274 | 0.46558 | 28.4132 | -1235.8183 | -0.028947 | -0.021798
975 | 0.0975 | -248.1387 | -5.8448 | 61.0274 | 0.46558 | 28.4132 | -1233.1453 | -0.028994 | -0.021844
976 | 0.0976 | -248.262 | -5.8696 | 61.0274 | 0.46558 | 28.4132 | -1230.4838 | -0.02904 | -0.021891
977 | 0.0977 | -248.385 | -5.8944 | 61.0274 | 0.46558 | 28.4132 | -1227.8339 | -0.029087 | -0.021937
978 | 0.0978 | -248.5078 | -5.9193 | 61.0274 | 0.46558 | 28.4132 | -1225.1954 | -0.029133 | -0.021984
979 | 0.0979 | -248.6303 | -5.9441 | 61.0274 | 0.46558 | 28.4132 | -1222.5682 | -0.02918 | -0.02203
980 | 0.098 | -248.7526 | -5.969 | 61.0274 | 0.46558 | 28.4132 | -1219.9523 | -0.029226 | -0.022077
981 | 0.0981 | -248.8746 | -5.9939 | 61.0274 | 0.46558 | 28.4132 | -1217.3475 | -0.029273 | -0.022124
982 | 0.0982 | -248.9963 | -6.0188 | 61.0274 | 0.46558 | 28.4132 | -1214.7539 | -0.02932 | -0.02217
983 | 0.0983 | -249.1178 | -6.0437 | 61.0274 | 0.46558 | 28.4132 | -1212.1714 | -0.029366 | -0.022217
984 | 0.0984 | -249.239 | -6.0686 | 61.0274 | 0.46558 | 28.4132 | -1209.5999 | -0.029413 | -0.022263
985 | 0.0985 | -249.36 | -6.0936 | 61.0274 | 0.46558 | 28.4132 | -1207.0392 | -0.029459 | -0.02231
986 | 0.0986 | -249.4807 | -6.1185 | 61.0274 | 0.46558 | 28.4132 | -1204.4894 | -0.029506 | -0.022356
987 | 0.0987 | -249.6011 | -6.1435 | 61.0274 | 0.46558 | 28.4132 | -1201.9504 | -0.029552 | -0.022403
988 | 0.0988 | -249.7213 | -6.1684 | 61.0274 | 0.46558 | 28.4132 | -1199.4221 | -0.029599 | -0.022449
989 | 0.0989 | -249.8413 | -6.1934 | 61.0274 | 0.46558 | 28.4132 | -1196.9045 | -0.029645 | -0.022496
990 | 0.099 | -249.9609 | -6.2184 | 61.0274 | 0.46558 | 28.4132 | -1194.3974 | -0.029692 | -0.022543
991 | 0.0991 | -250.0804 | -6.2434 | 61.0274 | 0.46558 | 28.4132 | -1191.9008 | -0.029739 | -0.022589
992 | 0.0992 | -250.1996 | -6.2685 | 61.0274 | 0.46558 | 28.4132 | -1189.4147 | -0.029785 | -0.022636
993 | 0.0993 | -250.3185 | -6.2935 | 61.0274 | 0.46558 | 28.4132 | -1186.939 | -0.029832 | -0.022682
994 | 0.0994 | -250.4372 | -6.3185 | 61.0274 | 0.46558 | 28.4132 | -1184.4736 | -0.029878 | -0.022729
995 | 0.0995 | -250.5557 | -6.3436 | 61.0274 | 0.46558 | 28.4132 | -1182.0184 | -0.029925 | -0.022775
996 | 0.0996 | -250.6739 | -6.3687 | 61.0274 | 0.46558 | 28.4132 | -1179.5734 | -0.029971 | -0.022822
997 | 0.0997 | -250.7918 | -6.3937 | 61.0274 | 0.46558 | 28.4132 | -1177.1386 | -0.030018 | -0.022868
998 | 0.0998 | -250.9095 | -6.4188 | 61.0274 | 0.46558 | 28.4132 | -1174.7138 | -0.030065 | -0.022915
999 | 0.0999 | -251.027 | -6.4439 | 61.0274 | 0.46558 | 28.4132 | -1172.299 | -0.030111 | -0.022962
1000 | 0.1 | -251.1442 | -6.469 | 61.0274 | 0.46558 | 28.4132 | -1169.8942 | -0.030158 | -0.023008
1001 | 0.1001 | -251.2612 | -6.4942 | 61.0274 | 0.46558 | 28.4132 | -1167.4992 | -0.030204 | -0.023055
1002 | 0.1002 | -251.378 | -6.5193 | 61.0274 | 0.46558 | 28.4132 | -1165.1141 | -0.030251 | -0.023101
1003 | 0.1003 | -251.4945 | -6.5445 | 61.0274 | 0.46558 | 28.4132 | -1162.7387 | -0.030297 | -0.023148
1004 | 0.1004 | -251.6108 | -6.5696 | 61.0274 | 0.46558 | 28.4132 | -1160.373 | -0.030344 | -0.023194
1005 | 0.1005 | -251.7268 | -6.5948 | 61.0274 | 0.46558 | 28.4132 | -1158.017 | -0.03039 | -0.023241
1006 | 0.1006 | -251.8426 | -6.62 | 61.0274 | 0.46558 | 28.4132 | -1155.6705 | -0.030437 | -0.023287
1007 | 0.1007 | -251.9582 | -6.6452 | 61.0274 | 0.46558 | 28.4132 | -1153.3336 | -0.030484 | -0.023334
1008 | 0.1008 | -252.0735 | -6.6704 | 61.0274 | 0.46558 | 28.4132 | -1151.0061 | -0.03053 | -0.023381
1009 | 0.1009 | -252.1886 | -6.6956 | 61.0274 | 0.46558 | 28.4132 | -1148.6881 | -0.030577 | -0.023427
1010 | 0.101 | -252.3035 | -6.7208 | 61.0274 | 0.46558 | 28.4132 | -1146.3794 | -0.030623 | -0.023474
1011 | 0.1011 | -252.4181 | -6.7461 | 61.0274 | 0.46558 | 28.4132 | -1144.08 | -0.03067 | -0.02352
1012 | 0.1012 | -252.5325 | -6.7713 | 61.0274 | 0.46558 | 28.4132 | -1141.7898 | -0.030716 | -0.023567
1013 | 0.1013 | -252.6467 | -6.7966 | 61.0274 | 0.46558 | 28.4132 | -1139.5088 | -0.030763 | -0.023613
1014 | 0.1014 | -252.7606 | -6.8219 | 61.0274 | 0.46558 | 28.4132 | -1137.237 | -0.030809 | -0.02366
1015 | 0.1015 | -252.8744 | -6.8471 | 61.0274 | 0.46558 | 28.4132 | -1134.9742 | -0.030856 | -0.023706
1016 | 0.1016 | -252.9879 | -6.8724 | 61.0274 | 0.46558 | 28.4132 | -1132.7205 | -0.030903 | -0.023753
1017 | 0.1017 | -253.1011 | -6.8978 | 61.0274 | 0.46558 | 28.4132 | -1130.4757 | -0.030949 | -0.0238
1018 | 0.1018 | -253.2142 | -6.9231 | 61.0274 | 0.46558 | 28.4132 | -1128.2399 | -0.030996 | -0.023846
1019 | 0.1019 | -253.327 | -6.9484 | 61.0274 | 0.46558 | 28.4132 | -1126.0129 | -0.031042 | -0.023893
1020 | 0.102 | -253.4396 | -6.9738 | 61.0274 | 0.46558 | 28.4132 | -1123.7947 | -0.031089 | -0.023939
1021 | 0.1021 | -253.552 | -6.9991 | 61.0274 | 0.46558 | 28.4132 | -1121.5853 | -0.031135 | -0.023986
1022 | 0.1022 | -253.6641 | -7.0245 | 61.0274 | 0.46558 | 28.4132 | -1119.3846 | -0.031182 | -0.024032
1023 | 0.1023 | -253.7761 | -7.0499 | 61.0274 | 0.46558 | 28.4132 | -1117.1925 | -0.031228 | -0.024079
1024 | 0.1024 | -253.8878 | -7.0752 | 61.0274 | 0.46558 | 28.4132 | -1115.0091 | -0.031275 | -0.024126
1025 | 0.1025 | -253.9993 | -7.1006 | 61.0274 | 0.46558 | 28.4132 | -1112.8342 | -0.031322 | -0.024172
1026 | 0.1026 | -254.1106 | -7.1261 | 61.0274 | 0.46558 | 28.4132 | -1110.6678 | -0.031368 | -0.024219
1027 | 0.1027 | -254.2217 | -7.1515 | 61.0274 | 0.46558 | 28.4132 | -1108.5099 | -0.031415 | -0.024265
1028 | 0.1028 | -254.3325 | -7.1769 | 61.0274 | 0.46558 | 28.4132 | -1106.3603 | -0.031461 | -0.024312
1029 | 0.1029 | -254.4431 | -7.2024 | 61.0274 | 0.46558 | 28.4132 | -1104.2192 | -0.031508 | -0.024358
1030 | 0.103 | -254.5536 | -7.2278 | 61.0274 | 0.46558 | 28.4132 | -1102.0863 | -0.031554 | -0.024405
1031 | 0.1031 | -254.6638 | -7.2533 | 61.0274 | 0.46558 | 28.4132 | -1099.9618 | -0.031601 | -0.024451
1032 | 0.1032 | -254.7738 | -7.2788 | 61.0274 | 0.46558 | 28.4132 | -1097.8454 | -0.031647 | -0.024498
1033 | 0.1033 | -254.8836 | -7.3042 | 61.0274 | 0.46558 | 28.4132 | -1095.7372 | -0.031694 | -0.024545
1034 | 0.1034 | -254.9931 | -7.3297 | 61.0274 | 0.46558 | 28.4132 | -1093.6371 | -0.031741 | -0.024591
1035 | 0.1035 | -255.1025 | -7.3552 | 61.0274 | 0.46558 | 28.4132 | -1091.5451 | -0.031787 | -0.024638
1036 | 0.1036 | -255.2116 | -7.3808 | 61.0274 | 0.46558 | 28.4132 | -1089.4611 | -0.031834 | -0.024684
1037 | 0.1037 | -255.3206 | -7.4063 | 61.0274 | 0.46558 | 28.4132 | -1087.3851 | -0.03188 | -0.024731
1038 | 0.1038 | -255.4293 | -7.4318 | 61.0274 | 0.46558 | 28.4132 | -1085.3171 | -0.031927 | -0.024777
1039 | 0.1039 | -255.5379 | -7.4574 | 61.0274 | 0.46558 | 28.4132 | -1083.2569 | -0.031973 | -0.024824
1040 | 0.104 | -255.6462 | -7.483 | 61.0274 | 0.46558 | 28.4132 | -1081.2046 | -0.03202 | -0.02487
1041 | 0.1041 | -255.7543 | -7.5085 | 61.0274 | 0.46558 | 28.4132 | -1079.1601 | -0.032067 | -0.024917
1042 | 0.1042 | -255.8622 | -7.5341 | 61.0274 | 0.46558 | 28.4132 | -1077.1233 | -0.032113 | -0.024964
1043 | 0.1043 | -255.9699 | -7.5597 | 61.0274 | 0.46558 | 28.4132 | -1075.0943 | -0.03216 | -0.02501
1044 | 0.1044 | -256.0774 | -7.5853 | 61.0274 | 0.46558 | 28.4132 | -1073.0729 | -0.032206 | -0.025057
1045 | 0.1045 | -256.1848 | -7.6109 | 61.0274 | 0.46558 | 28.4132 | -1071.0592 | -0.032253 | -0.025103
1046 | 0.1046 | -256.2919 | -7.6366 | 61.0274 | 0.46558 | 28.4132 | -1069.0531 | -0.032299 | -0.02515
1047 | 0.1047 | -256.3988 | -7.6622 | 61.0274 | 0.46558 | 28.4132 | -1067.0544 | -0.032346 | -0.025196
1048 | 0.1048 | -256.5055 | -7.6879 | 61.0274 | 0.46558 | 28.4132 | -1065.0633 | -0.032392 | -0.025243
1049 | 0.1049 | -256.612 | -7.7135 | 61.0274 | 0.46558 | 28.4132 | -1063.0797 | -0.032439 | -0.025289
1050 | 0.105 | -256.7183 | -7.7392 | 61.0274 | 0.46558 | 28.4132 | -1061.1035 | -0.032486 | -0.025336
1051 | 0.1051 | -256.8244 | -7.7649 | 61.0274 | 0.46558 | 28.4132 | -1059.1346 | -0.032532 | -0.025383
1052 | 0.1052 | -256.9303 | -7.7906 | 61.0274 | 0.46558 | 28.4132 | -1057.1731 | -0.032579 | -0.025429
1053 | 0.1053 | -257.036 | -7.8163 | 61.0274 | 0.46558 | 28.4132 | -1055.2188 | -0.032625 | -0.025476
1054 | 0.1054 | -257.1415 | -7.842 | 61.0274 | 0.46558 | 28.4132 | -1053.2719 | -0.032672 | -0.025522
1055 | 0.1055 | -257.2469 | -7.8677 | 61.0274 | 0.46558 | 28.4132 | -1051.3321 | -0.032718 | -0.025569
1056 | 0.1056 | -257.352 | -7.8935 | 61.0274 | 0.46558 | 28.4132 | -1049.3995 | -0.032765 | -0.025615
1057 | 0.1057 | -257.4569 | -7.9192 | 61.0274 | 0.46558 | 28.4132 | -1047.4741 | -0.032811 | -0.025662
1058 | 0.1058 | -257.5617 | -7.945 | 61.0274 | 0.46558 | 28.4132 | -1045.5557 | -0.032858 | -0.025708
1059 | 0.1059 | -257.6663 | -7.9707 | 61.0274 | 0.46558 | 28.4132 | -1043.6444 | -0.032905 | -0.025755
1060 | 0.106 | -257.7706 | -7.9965 | 61.0274 | 0.46558 | 28.4132 | -1041.7402 | -0.032951 | -0.025802
1061 | 0.1061 | -257.8748 | -8.0223 | 61.0274 | 0.46558 | 28.4132 | -1039.8429 | -0.032998 | -0.025848
1062 | 0.1062 | -257.9788 | -8.0481 | 61.0274 | 0.46558 | 28.4132 | -1037.9525 | -0.033044 | -0.025895
1063 | 0.1063 | -258.0826 | -8.0739 | 61.0274 | 0.46558 | 28.4132 | -1036.0691 | -0.033091 | -0.025941
1064 | 0.1064 | -258.1862 | -8.0997 | 61.0274 | 0.46558 | 28.4132 | -1034.1925 | -0.033137 | -0.025988
1065 | 0.1065 | -258.2896 | -8.1255 | 61.0274 | 0.46558 | 28.4132 | -1032.3227 | -0.033184 | -0.026034
1066 | 0.1066 | -258.3928 | -8.1514 | 61.0274 | 0.46558 | 28.4132 | -1030.4598 | -0.03323 | -0.026081
1067 | 0.1067 | -258.4959 | -8.1772 | 61.0274 | 0.46558 | 28.4132 | -1028.6035 | -0.033277 | -0.026128
1068 | 0.1068 | -258.5987 | -8.2031 | 61.0274 | 0.46558 | 28.4132 | -1026.7541 | -0.033324 | -0.026174
1069 | 0.1069 | -258.7014 | -8.229 | 61.0274 | 0.46558 | 28.4132 | -1024.9113 | -0.03337 | -0.026221
1070 | 0.107 | -258.8039 | -8.2548 | 61.0274 | 0.46558 | 28.4132 | -1023.0751 | -0.033417 | -0.026267
1071 | 0.1071 | -258.9062 | -8.2807 | 61.0274 | 0.46558 | 28.4132 | -1021.2455 | -0.033463 | -0.026314
1072 | 0.1072 | -259.0083 | -8.3066 | 61.0274 | 0.46558 | 28.4132 | -1019.4226 | -0.03351 | -0.02636
1073 | 0.1073 | -259.1103 | -8.3325 | 61.0274 | 0.46558 | 28.4132 | -1017.6061 | -0.033556 | -0.026407
1074 | 0.1074 | -259.212 | -8.3585 | 61.0274 | 0.46558 | 28.4132 | -1015.7962 | -0.033603 | -0.026453
1075 | 0.1075 | -259.3136 | -8.3844 | 61.0274 | 0.46558 | 28.4132 | -1013.9928 | -0.033649 | -0.0265
1076 | 0.1076 | -259.415 | -8.4103 | 61.0274 | 0.46558 | 28.4132 | -1012.1958 | -0.033696 | -0.026547
1077 | 0.1077 | -259.5162 | -8.4363 | 61.0274 | 0.46558 | 28.4132 | -1010.4051 | -0.033743 | -0.026593
1078 | 0.1078 | -259.6173 | -8.4622 | 61.0274 | 0.46558 | 28.4132 | -1008.6209 | -0.033789 | -0.02664
1079 | 0.1079 | -259.7181 | -8.4882 | 61.0274 | 0.46558 | 28.4132 | -1006.843 | -0.033836 | -0.026686
1080 | 0.108 | -259.8188 | -8.5142 | 61.0274 | 0.46558 | 28.4132 | -1005.0714 | -0.033882 | -0.026733
1081 | 0.1081 | -259.9193 | -8.5402 | 61.0274 | 0.46558 | 28.4132 | -1003.306 | -0.033929 | -0.026779
1082 | 0.1082 | -260.0197 | -8.5662 | 61.0274 | 0.46558 | 28.4132 | -1001.5469 | -0.033975 | -0.026826
1083 | 0.1083 | -260.1198 | -8.5922 | 61.0274 | 0.46558 | 28.4132 | -999.794 | -0.034022 | -0.026872
1084 | 0.1084 | -260.2198 | -8.6182 | 61.0274 | 0.46558 | 28.4132 | -998.0473 | -0.034069 | -0.026919
1085 | 0.1085 | -260.3196 | -8.6443 | 61.0274 | 0.46558 | 28.4132 | -996.3067 | -0.034115 | -0.026966
1086 | 0.1086 | -260.4192 | -8.6703 | 61.0274 | 0.46558 | 28.4132 | -994.5722 | -0.034162 | -0.027012
1087 | 0.1087 | -260.5187 | -8.6964 | 61.0274 | 0.46558 | 28.4132 | -992.8438 | -0.034208 | -0.027059
1088 | 0.1088 | -260.618 | -8.7224 | 61.0274 | 0.46558 | 28.4132 | -991.1214 | -0.034255 | -0.027105
1089 | 0.1089 | -260.7171 | -8.7485 | 61.0274 | 0.46558 | 28.4132 | -989.4051 | -0.034301 | -0.027152
1090 | 0.109 | -260.816 | -8.7746 | 61.0274 | 0.46558 | 28.4132 | -987.6947 | -0.034348 | -0.027198
1091 | 0.1091 | -260.9148 | -8.8007 | 61.0274 | 0.46558 | 28.4132 | -985.9903 | -0.034394 | -0.027245
1092 | 0.1092 | -261.0134 | -8.8268 | 61.0274 | 0.46558 | 28.4132 | -984.2918 | -0.034441 | -0.027291
1093 | 0.1093 | -261.1118 | -8.8529 | 61.0274 | 0.46558 | 28.4132 | -982.5991 | -0.034488 | -0.027338
1094 | 0.1094 | -261.2101 | -8.879 | 61.0274 | 0.46558 | 28.4132 | -980.9124 | -0.034534 | -0.027385
1095 | 0.1095 | -261.3082 | -8.9051 | 61.0274 | 0.46558 | 28.4132 | -979.2314 | -0.034581 | -0.027431
1096 | 0.1096 | -261.4061 | -8.9313 | 61.0274 | 0.46558 | 28.4132 | -977.5563 | -0.034627 | -0.027478
1097 | 0.1097 | -261.5039 | -8.9574 | 61.0274 | 0.46558 | 28.4132 | -975.8869 | -0.034674 | -0.027524
1098 | 0.1098 | -261.6014 | -8.9836 | 61.0274 | 0.46558 | 28.4132 | -974.2232 | -0.03472 | -0.027571
1099 | 0.1099 | -261.6989 | -9.0097 | 61.0274 | 0.46558 | 28.4132 | -972.5653 | -0.034767 | -0.027617
1100 | 0.11 | -261.7961 | -9.0359 | 61.0274 | 0.46558 | 28.4132 | -970.9131 | -0.034813 | -0.027664
1101 | 0.1101 | -261.8932 | -9.0621 | 61.0274 | 0.46558 | 28.4132 | -969.2665 | -0.03486 | -0.02771
1102 | 0.1102 | -261.9901 | -9.0883 | 61.0274 | 0.46558 | 28.4132 | -967.6255 | -0.034907 | -0.027757
1103 | 0.1103 | -262.0869 | -9.1145 | 61.0274 | 0.46558 | 28.4132 | -965.9901 | -0.034953 | -0.027804
1104 | 0.1104 | -262.1835 | -9.1407 | 61.0274 | 0.46558 | 28.4132 | -964.3603 | -0.035 | -0.02785
1105 | 0.1105 | -262.2799 | -9.167 | 61.0274 | 0.46558 | 28.4132 | -962.736 | -0.035046 | -0.027897
1106 | 0.1106 | -262.3762 | -9.1932 | 61.0274 | 0.46558 | 28.4132 | -961.1172 | -0.035093 | -0.027943
1107 | 0.1107 | -262.4723 | -9.2195 | 61.0274 | 0.46558 | 28.4132 | -959.5039 | -0.035139 | -0.02799
1108 | 0.1108 | -262.5683 | -9.2457 | 61.0274 | 0.46558 | 28.4132 | -957.896 | -0.035186 | -0.028036
1109 | 0.1109 | -262.6641 | -9.272 | 61.0274 | 0.46558 | 28.4132 | -956.2936 | -0.035232 | -0.028083
1110 | 0.111 | -262.7597 | -9.2983 | 61.0274 | 0.46558 | 28.4132 | -954.6966 | -0.035279 | -0.02813
1111 | 0.1111 | -262.8552 | -9.3245 | 61.0274 | 0.46558 | 28.4132 | -953.1049 | -0.035326 | -0.028176
1112 | 0.1112 | -262.9505 | -9.3508 | 61.0274 | 0.46558 | 28.4132 | -951.5186 | -0.035372 | -0.028223
1113 | 0.1113 | -263.0456 | -9.3771 | 61.0274 | 0.46558 | 28.4132 | -949.9376 | -0.035419 | -0.028269
1114 | 0.1114 | -263.1406 | -9.4035 | 61.0274 | 0.46558 | 28.4132 | -948.3619 | -0.035465 | -0.028316
1115 | 0.1115 | -263.2355 | -9.4298 | 61.0274 | 0.46558 | 28.4132 | -946.7915 | -0.035512 | -0.028362
1116 | 0.1116 | -263.3301 | -9.4561 | 61.0274 | 0.46558 | 28.4132 | -945.2263 | -0.035558 | -0.028409
1117 | 0.1117 | -263.4247 | -9.4825 | 61.0274 | 0.46558 | 28.4132 | -943.6663 | -0.035605 | -0.028455
1118 | 0.1118 | -263.519 | -9.5088 | 61.0274 | 0.46558 | 28.4132 | -942.1115 | -0.035651 | -0.028502
1119 | 0.1119 | -263.6132 | -9.5352 | 61.0274 | 0.46558 | 28.4132 | -940.5619 | -0.035698 | -0.028549
1120 | 0.112 | -263.7073 | -9.5615 | 61.0274 | 0.46558 | 28.4132 | -939.0174 | -0.035745 | -0.028595
1121 | 0.1121 | -263.8012 | -9.5879 | 61.0274 | 0.46558 | 28.4132 | -937.478 | -0.035791 | -0.028642
1122 | 0.1122 | -263.8949 | -9.6143 | 61.0274 | 0.46558 | 28.4132 | -935.9437 | -0.035838 | -0.028688
1123 | 0.1123 | -263.9885 | -9.6407 | 61.0274 | 0.46558 | 28.4132 | -934.4145 | -0.035884 | -0.028735
1124 | 0.1124 | -264.082 | -9.6671 | 61.0274 | 0.46558 | 28.4132 | -932.8903 | -0.035931 | -0.028781
1125 | 0.1125 | -264.1753 | -9.6935 | 61.0274 | 0.46558 | 28.4132 | -931.3711 | -0.035977 | -0.028828
1126 | 0.1126 | -264.2684 | -9.72 | 61.0274 | 0.46558 | 28.4132 | -929.8569 | -0.036024 | -0.028874
1127 | 0.1127 | -264.3614 | -9.7464 | 61.0274 | 0.46558 | 28.4132 | -928.3476 | -0.036071 | -0.028921
1128 | 0.1128 | -264.4542 | -9.7728 | 61.0274 | 0.46558 | 28.4132 | -926.8433 | -0.036117 | -0.028968
1129 | 0.1129 | -264.5469 | -9.7993 | 61.0274 | 0.46558 | 28.4132 | -925.3439 | -0.036164 | -0.029014
1130 | 0.113 | -264.6394 | -9.8258 | 61.0274 | 0.46558 | 28.4132 | -923.8494 | -0.03621 | -0.029061
1131 | 0.1131 | -264.7318 | -9.8522 | 61.0274 | 0.46558 | 28.4132 | -922.3598 | -0.036257 | -0.029107
1132 | 0.1132 | -264.8241 | -9.8787 | 61.0274 | 0.46558 | 28.4132 | -920.875 | -0.036303 | -0.029154
1133 | 0.1133 | -264.9161 | -9.9052 | 61.0274 | 0.46558 | 28.4132 | -919.395 | -0.03635 | -0.0292
1134 | 0.1134 | -265.0081 | -9.9317 | 61.0274 | 0.46558 | 28.4132 | -917.9198 | -0.036396 | -0.029247
1135 | 0.1135 | -265.0999 | -9.9582 | 61.0274 | 0.46558 | 28.4132 | -916.4494 | -0.036443 | -0.029293
1136 | 0.1136 | -265.1915 | -9.9847 | 61.0274 | 0.46558 | 28.4132 | -914.9837 | -0.03649 | -0.02934
1137 | 0.1137 | -265.283 | -10.0113 | 61.0274 | 0.46558 | 28.4132 | -913.5228 | -0.036536 | -0.029387
1138 | 0.1138 | -265.3744 | -10.0378 | 61.0274 | 0.46558 | 28.4132 | -912.0666 | -0.036583 | -0.029433
1139 | 0.1139 | -265.4656 | -10.0643 | 61.0274 | 0.46558 | 28.4132 | -910.615 | -0.036629 | -0.02948
1140 | 0.114 | -265.5566 | -10.0909 | 61.0274 | 0.46558 | 28.4132 | -909.1681 | -0.036676 | -0.029526
1141 | 0.1141 | -265.6476 | -10.1175 | 61.0274 | 0.46558 | 28.4132 | -907.7259 | -0.036722 | -0.029573
1142 | 0.1142 | -265.7383 | -10.144 | 61.0274 | 0.46558 | 28.4132 | -906.2883 | -0.036769 | -0.029619
1143 | 0.1143 | -265.829 | -10.1706 | 61.0274 | 0.46558 | 28.4132 | -904.8552 | -0.036815 | -0.029666
1144 | 0.1144 | -265.9194 | -10.1972 | 61.0274 | 0.46558 | 28.4132 | -903.4267 | -0.036862 | -0.029712
1145 | 0.1145 | -266.0098 | -10.2238 | 61.0274 | 0.46558 | 28.4132 | -902.0028 | -0.036909 | -0.029759
1146 | 0.1146 | -266.1 | -10.2504 | 61.0274 | 0.46558 | 28.4132 | -900.5834 | -0.036955 | -0.029806
1147 | 0.1147 | -266.19 | -10.277 | 61.0274 | 0.46558 | 28.4132 | -899.1685 | -0.037002 | -0.029852
1148 | 0.1148 | -266.28 | -10.3037 | 61.0274 | 0.46558 | 28.4132 | -897.7581 | -0.037048 | -0.029899
1149 | 0.1149 | -266.3697 | -10.3303 | 61.0274 | 0.46558 | 28.4132 | -896.3522 | -0.037095 | -0.029945
1150 | 0.115 | -266.4594 | -10.357 | 61.0274 | 0.46558 | 28.4132 | -894.9507 | -0.037141 | -0.029992
1151 | 0.1151 | -266.5489 | -10.3836 | 61.0274 | 0.46558 | 28.4132 | -893.5536 | -0.037188 | -0.030038
1152 | 0.1152 | -266.6382 | -10.4103 | 61.0274 | 0.46558 | 28.4132 | -892.161 | -0.037234 | -0.030085
1153 | 0.1153 | -266.7274 | -10.4369 | 61.0274 | 0.46558 | 28.4132 | -890.7727 | -0.037281 | -0.030132
1154 | 0.1154 | -266.8165 | -10.4636 | 61.0274 | 0.46558 | 28.4132 | -889.3887 | -0.037328 | -0.030178
1155 | 0.1155 | -266.9055 | -10.4903 | 61.0274 | 0.46558 | 28.4132 | -888.0092 | -0.037374 | -0.030225
1156 | 0.1156 | -266.9943 | -10.517 | 61.0274 | 0.46558 | 28.4132 | -886.6339 | -0.037421 | -0.030271
1157 | 0.1157 | -267.0829 | -10.5437 | 61.0274 | 0.46558 | 28.4132 | -885.2629 | -0.037467 | -0.030318
1158 | 0.1158 | -267.1714 | -10.5704 | 61.0274 | 0.46558 | 28.4132 | -883.8962 | -0.037514 | -0.030364
1159 | 0.1159 | -267.2598 | -10.5972 | 61.0274 | 0.46558 | 28.4132 | -882.5338 | -0.03756 | -0.030411
1160 | 0.116 | -267.3481 | -10.6239 | 61.0274 | 0.46558 | 28.4132 | -881.1756 | -0.037607 | -0.030457
1161 | 0.1161 | -267.4362 | -10.6507 | 61.0274 | 0.46558 | 28.4132 | -879.8216 | -0.037653 | -0.030504
1162 | 0.1162 | -267.5242 | -10.6774 | 61.0274 | 0.46558 | 28.4132 | -878.4719 | -0.0377 | -0.030551
1163 | 0.1163 | -267.612 | -10.7042 | 61.0274 | 0.46558 | 28.4132 | -877.1263 | -0.037747 | -0.030597
1164 | 0.1164 | -267.6998 | -10.7309 | 61.0274 | 0.46558 | 28.4132 | -875.7848 | -0.037793 | -0.030644
1165 | 0.1165 | -267.7873 | -10.7577 | 61.0274 | 0.46558 | 28.4132 | -874.4476 | -0.03784 | -0.03069
1166 | 0.1166 | -267.8748 | -10.7845 | 61.0274 | 0.46558 | 28.4132 | -873.1144 | -0.037886 | -0.030737
1167 | 0.1167 | -267.9621 | -10.8113 | 61.0274 | 0.46558 | 28.4132 | -871.7853 | -0.037933 | -0.030783
1168 | 0.1168 | -268.0493 | -10.8381 | 61.0274 | 0.46558 | 28.4132 | -870.4604 | -0.037979 | -0.03083
1169 | 0.1169 | -268.1363 | -10.8649 | 61.0274 | 0.46558 | 28.4132 | -869.1395 | -0.038026 | -0.030876
1170 | 0.117 | -268.2232 | -10.8917 | 61.0274 | 0.46558 | 28.4132 | -867.8226 | -0.038073 | -0.030923
1171 | 0.1171 | -268.31 | -10.9186 | 61.0274 | 0.46558 | 28.4132 | -866.5098 | -0.038119 | -0.03097
1172 | 0.1172 | -268.3967 | -10.9454 | 61.0274 | 0.46558 | 28.4132 | -865.201 | -0.038166 | -0.031016
1173 | 0.1173 | -268.4832 | -10.9723 | 61.0274 | 0.46558 | 28.4132 | -863.8962 | -0.038212 | -0.031063
1174 | 0.1174 | -268.5696 | -10.9991 | 61.0274 | 0.46558 | 28.4132 | -862.5953 | -0.038259 | -0.031109
1175 | 0.1175 | -268.6558 | -11.026 | 61.0274 | 0.46558 | 28.4132 | -861.2985 | -0.038305 | -0.031156
1176 | 0.1176 | -268.742 | -11.0529 | 61.0274 | 0.46558 | 28.4132 | -860.0055 | -0.038352 | -0.031202
1177 | 0.1177 | -268.828 | -11.0797 | 61.0274 | 0.46558 | 28.4132 | -858.7165 | -0.038398 | -0.031249
1178 | 0.1178 | -268.9138 | -11.1066 | 61.0274 | 0.46558 | 28.4132 | -857.4314 | -0.038445 | -0.031295
1179 | 0.1179 | -268.9996 | -11.1335 | 61.0274 | 0.46558 | 28.4132 | -856.1502 | -0.038492 | -0.031342
1180 | 0.118 | -269.0852 | -11.1604 | 61.0274 | 0.46558 | 28.4132 | -854.8728 | -0.038538 | -0.031389
1181 | 0.1181 | -269.1707 | -11.1874 | 61.0274 | 0.46558 | 28.4132 | -853.5993 | -0.038585 | -0.031435
1182 | 0.1182 | -269.256 | -11.2143 | 61.0274 | 0.46558 | 28.4132 | -852.3296 | -0.038631 | -0.031482
1183 | 0.1183 | -269.3413 | -11.2412 | 61.0274 | 0.46558 | 28.4132 | -851.0638 | -0.038678 | -0.031528
1184 | 0.1184 | -269.4264 | -11.2682 | 61.0274 | 0.46558 | 28.4132 | -849.8017 | -0.038724 | -0.031575
1185 | 0.1185 | -269.5114 | -11.2951 | 61.0274 | 0.46558 | 28.4132 | -848.5434 | -0.038771 | -0.031621
1186 | 0.1186 | -269.5962 | -11.3221 | 61.0274 | 0.46558 | 28.4132 | -847.2889 | -0.038817 | -0.031668
1187 | 0.1187 | -269.6809 | -11.349 | 61.0274 | 0.46558 | 28.4132 | -846.0382 | -0.038864 | -0.031714
1188 | 0.1188 | -269.7655 | -11.376 | 61.0274 | 0.46558 | 28.4132 | -844.7912 | -0.038911 | -0.031761
1189 | 0.1189 | -269.85 | -11.403 | 61.0274 | 0.46558 | 28.4132 | -843.5479 | -0.038957 | -0.031808
1190 | 0.119 | -269.9344 | -11.43 | 61.0274 | 0.46558 | 28.4132 | -842.3083 | -0.039004 | -0.031854
1191 | 0.1191 | -270.0186 | -11.457 | 61.0274 | 0.46558 | 28.4132 | -841.0723 | -0.03905 | -0.031901
1192 | 0.1192 | -270.1027 | -11.484 | 61.0274 | 0.46558 | 28.4132 | -839.8401 | -0.039097 | -0.031947
1193 | 0.1193 | -270.1867 | -11.511 | 61.0274 | 0.46558 | 28.4132 | -838.6115 | -0.039143 | -0.031994
1194 | 0.1194 | -270.2706 | -11.538 | 61.0274 | 0.46558 | 28.4132 | -837.3865 | -0.03919 | -0.03204
1195 | 0.1195 | -270.3543 | -11.5651 | 61.0274 | 0.46558 | 28.4132 | -836.1652 | -0.039236 | -0.032087
1196 | 0.1196 | -270.4379 | -11.5921 | 61.0274 | 0.46558 | 28.4132 | -834.9474 | -0.039283 | -0.032134
1197 | 0.1197 | -270.5214 | -11.6192 | 61.0274 | 0.46558 | 28.4132 | -833.7333 | -0.03933 | -0.03218
1198 | 0.1198 | -270.6048 | -11.6462 | 61.0274 | 0.46558 | 28.4132 | -832.5227 | -0.039376 | -0.032227
1199 | 0.1199 | -270.688 | -11.6733 | 61.0274 | 0.46558 | 28.4132 | -831.3156 | -0.039423 | -0.032273
1200 | 0.12 | -270.7712 | -11.7004 | 61.0274 | 0.46558 | 28.4132 | -830.1122 | -0.039469 | -0.03232
1201 | 0.1201 | -270.8542 | -11.7275 | 61.0274 | 0.46558 | 28.4132 | -828.9122 | -0.039516 | -0.032366
1202 | 0.1202 | -270.9371 | -11.7546 | 61.0274 | 0.46558 | 28.4132 | -827.7157 | -0.039562 | -0.032413
1203 | 0.1203 | -271.0198 | -11.7817 | 61.0274 | 0.46558 | 28.4132 | -826.5228 | -0.039609 | -0.032459
1204 | 0.1204 | -271.1025 | -11.8088 | 61.0274 | 0.46558 | 28.4132 | -825.3333 | -0.039655 | -0.032506
1205 | 0.1205 | -271.185 | -11.8359 | 61.0274 | 0.46558 | 28.4132 | -824.1473 | -0.039702 | -0.032553
1206 | 0.1206 | -271.2674 | -11.863 | 61.0274 | 0.46558 | 28.4132 | -822.9647 | -0.039749 | -0.032599
1207 | 0.1207 | -271.3497 | -11.8902 | 61.0274 | 0.46558 | 28.4132 | -821.7856 | -0.039795 | -0.032646
1208 | 0.1208 | -271.4319 | -11.9173 | 61.0274 | 0.46558 | 28.4132 | -820.6099 | -0.039842 | -0.032692
1209 | 0.1209 | -271.514 | -11.9445 | 61.0274 | 0.46558 | 28.4132 | -819.4376 | -0.039888 | -0.032739
1210 | 0.121 | -271.5959 | -11.9716 | 61.0274 | 0.46558 | 28.4132 | -818.2686 | -0.039935 | -0.032785
1211 | 0.1211 | -271.6777 | -11.9988 | 61.0274 | 0.46558 | 28.4132 | -817.1031 | -0.039981 | -0.032832
1212 | 0.1212 | -271.7595 | -12.026 | 61.0274 | 0.46558 | 28.4132 | -815.9409 | -0.040028 | -0.032878
1213 | 0.1213 | -271.841 | -12.0531 | 61.0274 | 0.46558 | 28.4132 | -814.7821 | -0.040075 | -0.032925
1214 | 0.1214 | -271.9225 | -12.0803 | 61.0274 | 0.46558 | 28.4132 | -813.6266 | -0.040121 | -0.032972
1215 | 0.1215 | -272.0039 | -12.1075 | 61.0274 | 0.46558 | 28.4132 | -812.4744 | -0.040168 | -0.033018
1216 | 0.1216 | -272.0851 | -12.1347 | 61.0274 | 0.46558 | 28.4132 | -811.3255 | -0.040214 | -0.033065
1217 | 0.1217 | -272.1663 | -12.162 | 61.0274 | 0.46558 | 28.4132 | -810.1799 | -0.040261 | -0.033111
1218 | 0.1218 | -272.2473 | -12.1892 | 61.0274 | 0.46558 | 28.4132 | -809.0376 | -0.040307 | -0.033158
1219 | 0.1219 | -272.3282 | -12.2164 | 61.0274 | 0.46558 | 28.4132 | -807.8985 | -0.040354 | -0.033204
1220 | 0.122 | -272.409 | -12.2437 | 61.0274 | 0.46558 | 28.4132 | -806.7627 | -0.0404 | -0.033251
1221 | 0.1221 | -272.4897 | -12.2709 | 61.0274 | 0.46558 | 28.4132 | -805.6302 | -0.040447 | -0.033297
1222 | 0.1222 | -272.5702 | -12.2982 | 61.0274 | 0.46558 | 28.4132 | -804.5008 | -0.040494 | -0.033344
1223 | 0.1223 | -272.6507 | -12.3254 | 61.0274 | 0.46558 | 28.4132 | -803.3746 | -0.04054 | -0.033391
1224 | 0.1224 | -272.731 | -12.3527 | 61.0274 | 0.46558 | 28.4132 | -802.2517 | -0.040587 | -0.033437
1225 | 0.1225 | -272.8112 | -12.38 | 61.0274 | 0.46558 | 28.4132 | -801.1319 | -0.040633 | -0.033484
1226 | 0.1226 | -272.8913 | -12.4073 | 61.0274 | 0.46558 | 28.4132 | -800.0153 | -0.04068 | -0.03353
1227 | 0.1227 | -272.9713 | -12.4346 | 61.0274 | 0.46558 | 28.4132 | -798.9019 | -0.040726 | -0.033577
1228 | 0.1228 | -273.0512 | -12.4619 | 61.0274 | 0.46558 | 28.4132 | -797.7915 | -0.040773 | -0.033623
1229 | 0.1229 | -273.131 | -12.4892 | 61.0274 | 0.46558 | 28.4132 | -796.6844 | -0.040819 | -0.03367
1230 | 0.123 | -273.2107 | -12.5165 | 61.0274 | 0.46558 | 28.4132 | -795.5803 | -0.040866 | -0.033716
1231 | 0.1231 | -273.2902 | -12.5438 | 61.0274 | 0.46558 | 28.4132 | -794.4793 | -0.040913 | -0.033763
1232 | 0.1232 | -273.3697 | -12.5712 | 61.0274 | 0.46558 | 28.4132 | -793.3814 | -0.040959 | -0.03381
1233 | 0.1233 | -273.449 | -12.5985 | 61.0274 | 0.46558 | 28.4132 | -792.2866 | -0.041006 | -0.033856
1234 | 0.1234 | -273.5283 | -12.6259 | 61.0274 | 0.46558 | 28.4132 | -791.1949 | -0.041052 | -0.033903
1235 | 0.1235 | -273.6074 | -12.6532 | 61.0274 | 0.46558 | 28.4132 | -790.1062 | -0.041099 | -0.033949
1236 | 0.1236 | -273.6864 | -12.6806 | 61.0274 | 0.46558 | 28.4132 | -789.0205 | -0.041145 | -0.033996
1237 | 0.1237 | -273.7653 | -12.708 | 61.0274 | 0.46558 | 28.4132 | -787.9378 | -0.041192 | -0.034042
1238 | 0.1238 | -273.8441 | -12.7354 | 61.0274 | 0.46558 | 28.4132 | -786.8582 | -0.041238 | -0.034089
1239 | 0.1239 | -273.9228 | -12.7628 | 61.0274 | 0.46558 | 28.4132 | -785.7816 | -0.041285 | -0.034136
1240 | 0.124 | -274.0013 | -12.7902 | 61.0274 | 0.46558 | 28.4132 | -784.7079 | -0.041332 | -0.034182
1241 | 0.1241 | -274.0798 | -12.8176 | 61.0274 | 0.46558 | 28.4132 | -783.6373 | -0.041378 | -0.034229
1242 | 0.1242 | -274.1582 | -12.845 | 61.0274 | 0.46558 | 28.4132 | -782.5696 | -0.041425 | -0.034275
1243 | 0.1243 | -274.2364 | -12.8724 | 61.0274 | 0.46558 | 28.4132 | -781.5048 | -0.041471 | -0.034322
1244 | 0.1244 | -274.3146 | -12.8998 | 61.0274 | 0.46558 | 28.4132 | -780.443 | -0.041518 | -0.034368
1245 | 0.1245 | -274.3926 | -12.9273 | 61.0274 | 0.46558 | 28.4132 | -779.3841 | -0.041564 | -0.034415
1246 | 0.1246 | -274.4706 | -12.9547 | 61.0274 | 0.46558 | 28.4132 | -778.3281 | -0.041611 | -0.034461
1247 | 0.1247 | -274.5484 | -12.9822 | 61.0274 | 0.46558 | 28.4132 | -777.275 | -0.041657 | -0.034508
1248 | 0.1248 | -274.6261 | -13.0096 | 61.0274 | 0.46558 | 28.4132 | -776.2248 | -0.041704 | -0.034555
1249 | 0.1249 | -274.7038 | -13.0371 | 61.0274 | 0.46558 | 28.4132 | -775.1775 | -0.041751 | -0.034601
1250 | 0.125 | -274.7813 | -13.0646 | 61.0274 | 0.46558 | 28.4132 | -774.1331 | -0.041797 | -0.034648
1251 | 0.1251 | -274.8587 | -13.0921 | 61.0274 | 0.46558 | 28.4132 | -773.0915 | -0.041844 | -0.034694
1252 | 0.1252 | -274.936 | -13.1196 | 61.0274 | 0.46558 | 28.4132 | -772.0527 | -0.04189 | -0.034741
1253 | 0.1253 | -275.0132 | -13.1471 | 61.0274 | 0.46558 | 28.4132 | -771.0168 | -0.041937 | -0.034787
1254 | 0.1254 | -275.0903 | -13.1746 | 61.0274 | 0.46558 | 28.4132 | -769.9837 | -0.041983 | -0.034834
1255 | 0.1255 | -275.1673 | -13.2021 | 61.0274 | 0.46558 | 28.4132 | -768.9534 | -0.04203 | -0.03488
1256 | 0.1256 | -275.2442 | -13.2296 | 61.0274 | 0.46558 | 28.4132 | -767.9259 | -0.042077 | -0.034927
1257 | 0.1257 | -275.321 | -13.2571 | 61.0274 | 0.46558 | 28.4132 | -766.9012 | -0.042123 | -0.034974
1258 | 0.1258 | -275.3977 | -13.2847 | 61.0274 | 0.46558 | 28.4132 | -765.8793 | -0.04217 | -0.03502
1259 | 0.1259 | -275.4743 | -13.3122 | 61.0274 | 0.46558 | 28.4132 | -764.8601 | -0.042216 | -0.035067
1260 | 0.126 | -275.5508 | -13.3398 | 61.0274 | 0.46558 | 28.4132 | -763.8437 | -0.042263 | -0.035113
1261 | 0.1261 | -275.6271 | -13.3674 | 61.0274 | 0.46558 | 28.4132 | -762.83 | -0.042309 | -0.03516
1262 | 0.1262 | -275.7034 | -13.3949 | 61.0274 | 0.46558 | 28.4132 | -761.8191 | -0.042356 | -0.035206
1263 | 0.1263 | -275.7796 | -13.4225 | 61.0274 | 0.46558 | 28.4132 | -760.8109 | -0.042402 | -0.035253
1264 | 0.1264 | -275.8557 | -13.4501 | 61.0274 | 0.46558 | 28.4132 | -759.8053 | -0.042449 | -0.035299
1265 | 0.1265 | -275.9317 | -13.4777 | 61.0274 | 0.46558 | 28.4132 | -758.8025 | -0.042496 | -0.035346
1266 | 0.1266 | -276.0075 | -13.5053 | 61.0274 | 0.46558 | 28.4132 | -757.8024 | -0.042542 | -0.035393
1267 | 0.1267 | -276.0833 | -13.5329 | 61.0274 | 0.46558 | 28.4132 | -756.8049 | -0.042589 | -0.035439
1268 | 0.1268 | -276.159 | -13.5605 | 61.0274 | 0.46558 | 28.4132 | -755.8101 | -0.042635 | -0.035486
1269 | 0.1269 | -276.2346 | -13.5881 | 61.0274 | 0.46558 | 28.4132 | -754.818 | -0.042682 | -0.035532
1270 | 0.127 | -276.3101 | -13.6158 | 61.0274 | 0.46558 | 28.4132 | -753.8285 | -0.042728 | -0.035579
1271 | 0.1271 | -276.3855 | -13.6434 | 61.0274 | 0.46558 | 28.4132 | -752.8417 | -0.042775 | -0.035625
1272 | 0.1272 | -276.4607 | -13.671 | 61.0274 | 0.46558 | 28.4132 | -751.8574 | -0.042821 | -0.035672
1273 | 0.1273 | -276.5359 | -13.6987 | 61.0274 | 0.46558 | 28.4132 | -750.8758 | -0.042868 | -0.035718
1274 | 0.1274 | -276.611 | -13.7264 | 61.0274 | 0.46558 | 28.4132 | -749.8968 | -0.042915 | -0.035765
1275 | 0.1275 | -276.686 | -13.754 | 61.0274 | 0.46558 | 28.4132 | -748.9204 | -0.042961 | -0.035812
1276 | 0.1276 | -276.7609 | -13.7817 | 61.0274 | 0.46558 | 28.4132 | -747.9465 | -0.043008 | -0.035858
1277 | 0.1277 | -276.8357 | -13.8094 | 61.0274 | 0.46558 | 28.4132 | -746.9752 | -0.043054 | -0.035905
1278 | 0.1278 | -276.9104 | -13.8371 | 61.0274 | 0.46558 | 28.4132 | -746.0065 | -0.043101 | -0.035951
1279 | 0.1279 | -276.985 | -13.8648 | 61.0274 | 0.46558 | 28.4132 | -745.0404 | -0.043147 | -0.035998
1280 | 0.128 | -277.0595 | -13.8925 | 61.0274 | 0.46558 | 28.4132 | -744.0768 | -0.043194 | -0.036044
1281 | 0.1281 | -277.1339 | -13.9202 | 61.0274 | 0.46558 | 28.4132 | -743.1157 | -0.04324 | -0.036091
1282 | 0.1282 | -277.2082 | -13.9479 | 61.0274 | 0.46558 | 28.4132 | -742.1571 | -0.043287 | -0.036138
1283 | 0.1283 | -277.2824 | -13.9756 | 61.0274 | 0.46558 | 28.4132 | -741.2011 | -0.043334 | -0.036184
1284 | 0.1284 | -277.3565 | -14.0034 | 61.0274 | 0.46558 | 28.4132 | -740.2475 | -0.04338 | -0.036231
1285 | 0.1285 | -277.4306 | -14.0311 | 61.0274 | 0.46558 | 28.4132 | -739.2965 | -0.043427 | -0.036277
1286 | 0.1286 | -277.5045 | -14.0589 | 61.0274 | 0.46558 | 28.4132 | -738.3479 | -0.043473 | -0.036324
1287 | 0.1287 | -277.5783 | -14.0866 | 61.0274 | 0.46558 | 28.4132 | -737.4018 | -0.04352 | -0.03637
1288 | 0.1288 | -277.6521 | -14.1144 | 61.0274 | 0.46558 | 28.4132 | -736.4581 | -0.043566 | -0.036417
1289 | 0.1289 | -277.7257 | -14.1422 | 61.0274 | 0.46558 | 28.4132 | -735.517 | -0.043613 | -0.036463
1290 | 0.129 | -277.7993 | -14.1699 | 61.0274 | 0.46558 | 28.4132 | -734.5782 | -0.043659 | -0.03651
1291 | 0.1291 | -277.8727 | -14.1977 | 61.0274 | 0.46558 | 28.4132 | -733.6419 | -0.043706 | -0.036557
1292 | 0.1292 | -277.9461 | -14.2255 | 61.0274 | 0.46558 | 28.4132 | -732.7081 | -0.043753 | -0.036603
1293 | 0.1293 | -278.0194 | -14.2533 | 61.0274 | 0.46558 | 28.4132 | -731.7766 | -0.043799 | -0.03665
1294 | 0.1294 | -278.0925 | -14.2811 | 61.0274 | 0.46558 | 28.4132 | -730.8475 | -0.043846 | -0.036696
1295 | 0.1295 | -278.1656 | -14.309 | 61.0274 | 0.46558 | 28.4132 | -729.9209 | -0.043892 | -0.036743
1296 | 0.1296 | -278.2386 | -14.3368 | 61.0274 | 0.46558 | 28.4132 | -728.9966 | -0.043939 | -0.036789
1297 | 0.1297 | -278.3115 | -14.3646 | 61.0274 | 0.46558 | 28.4132 | -728.0747 | -0.043985 | -0.036836
1298 | 0.1298 | -278.3843 | -14.3925 | 61.0274 | 0.46558 | 28.4132 | -727.1552 | -0.044032 | -0.036882
1299 | 0.1299 | -278.457 | -14.4203 | 61.0274 | 0.46558 | 28.4132 | -726.2381 | -0.044079 | -0.036929
1300 | 0.13 | -278.5297 | -14.4482 | 61.0274 | 0.46558 | 28.4132 | -725.3233 | -0.044125 | -0.036976
1301 | 0.1301 | -278.6022 | -14.476 | 61.0274 | 0.46558 | 28.4132 | -724.4108 | -0.044172 | -0.037022
1302 | 0.1302 | -278.6746 | -14.5039 | 61.0274 | 0.46558 | 28.4132 | -723.5007 | -0.044218 | -0.037069
1303 | 0.1303 | -278.747 | -14.5318 | 61.0274 | 0.46558 | 28.4132 | -722.5929 | -0.044265 | -0.037115
1304 | 0.1304 | -278.8192 | -14.5596 | 61.0274 | 0.46558 | 28.4132 | -721.6874 | -0.044311 | -0.037162
1305 | 0.1305 | -278.8914 | -14.5875 | 61.0274 | 0.46558 | 28.4132 | -720.7843 | -0.044358 | -0.037208
1306 | 0.1306 | -278.9635 | -14.6154 | 61.0274 | 0.46558 | 28.4132 | -719.8834 | -0.044404 | -0.037255
1307 | 0.1307 | -279.0355 | -14.6433 | 61.0274 | 0.46558 | 28.4132 | -718.9848 | -0.044451 | -0.037301
1308 | 0.1308 | -279.1074 | -14.6712 | 61.0274 | 0.46558 | 28.4132 | -718.0885 | -0.044498 | -0.037348
1309 | 0.1309 | -279.1792 | -14.6992 | 61.0274 | 0.46558 | 28.4132 | -717.1945 | -0.044544 | -0.037395
1310 | 0.131 | -279.2509 | -14.7271 | 61.0274 | 0.46558 | 28.4132 | -716.3027 | -0.044591 | -0.037441
1311 | 0.1311 | -279.3225 | -14.755 | 61.0274 | 0.46558 | 28.4132 | -715.4132 | -0.044637 | -0.037488
1312 | 0.1312 | -279.3941 | -14.7829 | 61.0274 | 0.46558 | 28.4132 | -714.5259 | -0.044684 | -0.037534
1313 | 0.1313 | -279.4655 | -14.8109 | 61.0274 | 0.46558 | 28.4132 | -713.6409 | -0.04473 | -0.037581
1314 | 0.1314 | -279.5369 | -14.8388 | 61.0274 | 0.46558 | 28.4132 | -712.7581 | -0.044777 | -0.037627
1315 | 0.1315 | -279.6082 | -14.8668 | 61.0274 | 0.46558 | 28.4132 | -711.8776 | -0.044823 | -0.037674
1316 | 0.1316 | -279.6794 | -14.8948 | 61.0274 | 0.46558 | 28.4132 | -710.9992 | -0.04487 | -0.03772
1317 | 0.1317 | -279.7505 | -14.9228 | 61.0274 | 0.46558 | 28.4132 | -710.1231 | -0.044917 | -0.037767
1318 | 0.1318 | -279.8215 | -14.9507 | 61.0274 | 0.46558 | 28.4132 | -709.2491 | -0.044963 | -0.037814
1319 | 0.1319 | -279.8924 | -14.9787 | 61.0274 | 0.46558 | 28.4132 | -708.3774 | -0.04501 | -0.03786
1320 | 0.132 | -279.9632 | -15.0067 | 61.0274 | 0.46558 | 28.4132 | -707.5078 | -0.045056 | -0.037907
1321 | 0.1321 | -280.034 | -15.0347 | 61.0274 | 0.46558 | 28.4132 | -706.6404 | -0.045103 | -0.037953
1322 | 0.1322 | -280.1046 | -15.0627 | 61.0274 | 0.46558 | 28.4132 | -705.7751 | -0.045149 | -0.038
1323 | 0.1323 | -280.1752 | -15.0908 | 61.0274 | 0.46558 | 28.4132 | -704.9121 | -0.045196 | -0.038046
1324 | 0.1324 | -280.2457 | -15.1188 | 61.0274 | 0.46558 | 28.4132 | -704.0511 | -0.045242 | -0.038093
1325 | 0.1325 | -280.3161 | -15.1468 | 61.0274 | 0.46558 | 28.4132 | -703.1923 | -0.045289 | -0.038139
1326 | 0.1326 | -280.3864 | -15.1748 | 61.0274 | 0.46558 | 28.4132 | -702.3357 | -0.045336 | -0.038186
1327 | 0.1327 | -280.4567 | -15.2029 | 61.0274 | 0.46558 | 28.4132 | -701.4811 | -0.045382 | -0.038233
1328 | 0.1328 | -280.5268 | -15.2309 | 61.0274 | 0.46558 | 28.4132 | -700.6287 | -0.045429 | -0.038279
1329 | 0.1329 | -280.5969 | -15.259 | 61.0274 | 0.46558 | 28.4132 | -699.7784 | -0.045475 | -0.038326
1330 | 0.133 | -280.6669 | -15.2871 | 61.0274 | 0.46558 | 28.4132 | -698.9302 | -0.045522 | -0.038372
1331 | 0.1331 | -280.7368 | -15.3151 | 61.0274 | 0.46558 | 28.4132 | -698.0841 | -0.045568 | -0.038419
1332 | 0.1332 | -280.8066 | -15.3432 | 61.0274 | 0.46558 | 28.4132 | -697.2401 | -0.045615 | -0.038465
1333 | 0.1333 | -280.8763 | -15.3713 | 61.0274 | 0.46558 | 28.4132 | -696.3981 | -0.045661 | -0.038512
1334 | 0.1334 | -280.9459 | -15.3994 | 61.0274 | 0.46558 | 28.4132 | -695.5583 | -0.045708 | -0.038559
1335 | 0.1335 | -281.0155 | -15.4275 | 61.0274 | 0.46558 | 28.4132 | -694.7204 | -0.045755 | -0.038605
1336 | 0.1336 | -281.085 | -15.4556 | 61.0274 | 0.46558 | 28.4132 | -693.8847 | -0.045801 | -0.038652
1337 | 0.1337 | -281.1543 | -15.4837 | 61.0274 | 0.46558 | 28.4132 | -693.051 | -0.045848 | -0.038698
1338 | 0.1338 | -281.2237 | -15.5119 | 61.0274 | 0.46558 | 28.4132 | -692.2193 | -0.045894 | -0.038745
1339 | 0.1339 | -281.2929 | -15.54 | 61.0274 | 0.46558 | 28.4132 | -691.3897 | -0.045941 | -0.038791
1340 | 0.134 | -281.362 | -15.5681 | 61.0274 | 0.46558 | 28.4132 | -690.5621 | -0.045987 | -0.038838
1341 | 0.1341 | -281.4311 | -15.5963 | 61.0274 | 0.46558 | 28.4132 | -689.7365 | -0.046034 | -0.038884
1342 | 0.1342 | -281.5 | -15.6244 | 61.0274 | 0.46558 | 28.4132 | -688.9129 | -0.046081 | -0.038931
1343 | 0.1343 | -281.5689 | -15.6526 | 61.0274 | 0.46558 | 28.4132 | -688.0913 | -0.046127 | -0.038978
1344 | 0.1344 | -281.6377 | -15.6807 | 61.0274 | 0.46558 | 28.4132 | -687.2718 | -0.046174 | -0.039024
1345 | 0.1345 | -281.7065 | -15.7089 | 61.0274 | 0.46558 | 28.4132 | -686.4542 | -0.04622 | -0.039071
1346 | 0.1346 | -281.7751 | -15.7371 | 61.0274 | 0.46558 | 28.4132 | -685.6386 | -0.046267 | -0.039117
1347 | 0.1347 | -281.8437 | -15.7653 | 61.0274 | 0.46558 | 28.4132 | -684.8249 | -0.046313 | -0.039164
1348 | 0.1348 | -281.9122 | -15.7935 | 61.0274 | 0.46558 | 28.4132 | -684.0133 | -0.04636 | -0.03921
1349 | 0.1349 | -281.9806 | -15.8217 | 61.0274 | 0.46558 | 28.4132 | -683.2036 | -0.046406 | -0.039257
1350 | 0.135 | -282.0489 | -15.8499 | 61.0274 | 0.46558 | 28.4132 | -682.3958 | -0.046453 | -0.039303
1351 | 0.1351 | -282.1171 | -15.8781 | 61.0274 | 0.46558 | 28.4132 | -681.59 | -0.0465 | -0.03935
1352 | 0.1352 | -282.1853 | -15.9063 | 61.0274 | 0.46558 | 28.4132 | -680.7862 | -0.046546 | -0.039397
1353 | 0.1353 | -282.2534 | -15.9345 | 61.0274 | 0.46558 | 28.4132 | -679.9843 | -0.046593 | -0.039443
1354 | 0.1354 | -282.3214 | -15.9627 | 61.0274 | 0.46558 | 28.4132 | -679.1843 | -0.046639 | -0.03949
1355 | 0.1355 | -282.3893 | -15.991 | 61.0274 | 0.46558 | 28.4132 | -678.3862 | -0.046686 | -0.039536
1356 | 0.1356 | -282.4571 | -16.0192 | 61.0274 | 0.46558 | 28.4132 | -677.59 | -0.046732 | -0.039583
1357 | 0.1357 | -282.5249 | -16.0475 | 61.0274 | 0.46558 | 28.4132 | -676.7958 | -0.046779 | -0.039629
1358 | 0.1358 | -282.5926 | -16.0757 | 61.0274 | 0.46558 | 28.4132 | -676.0034 | -0.046825 | -0.039676
1359 | 0.1359 | -282.6602 | -16.104 | 61.0274 | 0.46558 | 28.4132 | -675.2129 | -0.046872 | -0.039722
1360 | 0.136 | -282.7277 | -16.1323 | 61.0274 | 0.46558 | 28.4132 | -674.4244 | -0.046919 | -0.039769
1361 | 0.1361 | -282.7951 | -16.1606 | 61.0274 | 0.46558 | 28.4132 | -673.6377 | -0.046965 | -0.039816
1362 | 0.1362 | -282.8625 | -16.1889 | 61.0274 | 0.46558 | 28.4132 | -672.8528 | -0.047012 | -0.039862
1363 | 0.1363 | -282.9298 | -16.2171 | 61.0274 | 0.46558 | 28.4132 | -672.0699 | -0.047058 | -0.039909
1364 | 0.1364 | -282.997 | -16.2454 | 61.0274 | 0.46558 | 28.4132 | -671.2888 | -0.047105 | -0.039955
1365 | 0.1365 | -283.0641 | -16.2737 | 61.0274 | 0.46558 | 28.4132 | -670.5095 | -0.047151 | -0.040002
1366 | 0.1366 | -283.1312 | -16.3021 | 61.0274 | 0.46558 | 28.4132 | -669.7321 | -0.047198 | -0.040048
1367 | 0.1367 | -283.1981 | -16.3304 | 61.0274 | 0.46558 | 28.4132 | -668.9565 | -0.047244 | -0.040095
1368 | 0.1368 | -283.265 | -16.3587 | 61.0274 | 0.46558 | 28.4132 | -668.1828 | -0.047291 | -0.040141
1369 | 0.1369 | -283.3318 | -16.387 | 61.0274 | 0.46558 | 28.4132 | -667.4109 | -0.047338 | -0.040188
1370 | 0.137 | -283.3986 | -16.4154 | 61.0274 | 0.46558 | 28.4132 | -666.6408 | -0.047384 | -0.040235
1371 | 0.1371 | -283.4652 | -16.4437 | 61.0274 | 0.46558 | 28.4132 | -665.8725 | -0.047431 | -0.040281
1372 | 0.1372 | -283.5318 | -16.4721 | 61.0274 | 0.46558 | 28.4132 | -665.106 | -0.047477 | -0.040328
1373 | 0.1373 | -283.5983 | -16.5004 | 61.0274 | 0.46558 | 28.4132 | -664.3414 | -0.047524 | -0.040374
1374 | 0.1374 | -283.6648 | -16.5288 | 61.0274 | 0.46558 | 28.4132 | -663.5785 | -0.04757 | -0.040421
1375 | 0.1375 | -283.7311 | -16.5572 | 61.0274 | 0.46558 | 28.4132 | -662.8174 | -0.047617 | -0.040467
1376 | 0.1376 | -283.7974 | -16.5856 | 61.0274 | 0.46558 | 28.4132 | -662.0581 | -0.047663 | -0.040514
1377 | 0.1377 | -283.8636 | -16.6139 | 61.0274 | 0.46558 | 28.4132 | -661.3006 | -0.04771 | -0.040561
1378 | 0.1378 | -283.9298 | -16.6423 | 61.0274 | 0.46558 | 28.4132 | -660.5448 | -0.047757 | -0.040607
1379 | 0.1379 | -283.9958 | -16.6707 | 61.0274 | 0.46558 | 28.4132 | -659.7908 | -0.047803 | -0.040654
1380 | 0.138 | -284.0618 | -16.6991 | 61.0274 | 0.46558 | 28.4132 | -659.0386 | -0.04785 | -0.0407
1381 | 0.1381 | -284.1277 | -16.7276 | 61.0274 | 0.46558 | 28.4132 | -658.2881 | -0.047896 | -0.040747
1382 | 0.1382 | -284.1935 | -16.756 | 61.0274 | 0.46558 | 28.4132 | -657.5394 | -0.047943 | -0.040793
1383 | 0.1383 | -284.2593 | -16.7844 | 61.0274 | 0.46558 | 28.4132 | -656.7924 | -0.047989 | -0.04084
1384 | 0.1384 | -284.325 | -16.8128 | 61.0274 | 0.46558 | 28.4132 | -656.0471 | -0.048036 | -0.040886
1385 | 0.1385 | -284.3906 | -16.8413 | 61.0274 | 0.46558 | 28.4132 | -655.3036 | -0.048083 | -0.040933
1386 | 0.1386 | -284.4561 | -16.8697 | 61.0274 | 0.46558 | 28.4132 | -654.5617 | -0.048129 | -0.04098
1387 | 0.1387 | -284.5215 | -16.8982 | 61.0274 | 0.46558 | 28.4132 | -653.8216 | -0.048176 | -0.041026
1388 | 0.1388 | -284.5869 | -16.9266 | 61.0274 | 0.46558 | 28.4132 | -653.0832 | -0.048222 | -0.041073
1389 | 0.1389 | -284.6522 | -16.9551 | 61.0274 | 0.46558 | 28.4132 | -652.3465 | -0.048269 | -0.041119
1390 | 0.139 | -284.7175 | -16.9836 | 61.0274 | 0.46558 | 28.4132 | -651.6116 | -0.048315 | -0.041166
1391 | 0.1391 | -284.7826 | -17.012 | 61.0274 | 0.46558 | 28.4132 | -650.8782 | -0.048362 | -0.041212
1392 | 0.1392 | -284.8477 | -17.0405 | 61.0274 | 0.46558 | 28.4132 | -650.1466 | -0.048408 | -0.041259
1393 | 0.1393 | -284.9127 | -17.069 | 61.0274 | 0.46558 | 28.4132 | -649.4167 | -0.048455 | -0.041305
1394 | 0.1394 | -284.9777 | -17.0975 | 61.0274 | 0.46558 | 28.4132 | -648.6884 | -0.048502 | -0.041352
1395 | 0.1395 | -285.0425 | -17.126 | 61.0274 | 0.46558 | 28.4132 | -647.9618 | -0.048548 | -0.041399
1396 | 0.1396 | -285.1073 | -17.1545 | 61.0274 | 0.46558 | 28.4132 | -647.2369 | -0.048595 | -0.041445
1397 | 0.1397 | -285.1721 | -17.1831 | 61.0274 | 0.46558 | 28.4132 | -646.5137 | -0.048641 | -0.041492
1398 | 0.1398 | -285.2367 | -17.2116 | 61.0274 | 0.46558 | 28.4132 | -645.792 | -0.048688 | -0.041538
1399 | 0.1399 | -285.3013 | -17.2401 | 61.0274 | 0.46558 | 28.4132 | -645.0721 | -0.048734 | -0.041585
1400 | 0.14 | -285.3658 | -17.2686 | 61.0274 | 0.46558 | 28.4132 | -644.3537 | -0.048781 | -0.041631
1401 | 0.1401 | -285.4302 | -17.2972 | 61.0274 | 0.46558 | 28.4132 | -643.637 | -0.048827 | -0.041678
1402 | 0.1402 | -285.4946 | -17.3257 | 61.0274 | 0.46558 | 28.4132 | -642.922 | -0.048874 | -0.041724
1403 | 0.1403 | -285.5589 | -17.3543 | 61.0274 | 0.46558 | 28.4132 | -642.2085 | -0.048921 | -0.041771
1404 | 0.1404 | -285.6231 | -17.3829 | 61.0274 | 0.46558 | 28.4132 | -641.4967 | -0.048967 | -0.041818
1405 | 0.1405 | -285.6873 | -17.4114 | 61.0274 | 0.46558 | 28.4132 | -640.7865 | -0.049014 | -0.041864
1406 | 0.1406 | -285.7513 | -17.44 | 61.0274 | 0.46558 | 28.4132 | -640.0779 | -0.04906 | -0.041911
1407 | 0.1407 | -285.8154 | -17.4686 | 61.0274 | 0.46558 | 28.4132 | -639.3709 | -0.049107 | -0.041957
1408 | 0.1408 | -285.8793 | -17.4972 | 61.0274 | 0.46558 | 28.4132 | -638.6655 | -0.049153 | -0.042004
1409 | 0.1409 | -285.9432 | -17.5258 | 61.0274 | 0.46558 | 28.4132 | -637.9617 | -0.0492 | -0.04205
1410 | 0.141 | -286.007 | -17.5544 | 61.0274 | 0.46558 | 28.4132 | -637.2594 | -0.049246 | -0.042097
1411 | 0.1411 | -286.0707 | -17.583 | 61.0274 | 0.46558 | 28.4132 | -636.5588 | -0.049293 | -0.042143
1412 | 0.1412 | -286.1343 | -17.6116 | 61.0274 | 0.46558 | 28.4132 | -635.8597 | -0.04934 | -0.04219
1413 | 0.1413 | -286.1979 | -17.6402 | 61.0274 | 0.46558 | 28.4132 | -635.1622 | -0.049386 | -0.042237
1414 | 0.1414 | -286.2614 | -17.6688 | 61.0274 | 0.46558 | 28.4132 | -634.4663 | -0.049433 | -0.042283
1415 | 0.1415 | -286.3249 | -17.6975 | 61.0274 | 0.46558 | 28.4132 | -633.7719 | -0.049479 | -0.04233
1416 | 0.1416 | -286.3883 | -17.7261 | 61.0274 | 0.46558 | 28.4132 | -633.0791 | -0.049526 | -0.042376
1417 | 0.1417 | -286.4516 | -17.7547 | 61.0274 | 0.46558 | 28.4132 | -632.3878 | -0.049572 | -0.042423
1418 | 0.1418 | -286.5148 | -17.7834 | 61.0274 | 0.46558 | 28.4132 | -631.6981 | -0.049619 | -0.042469
1419 | 0.1419 | -286.578 | -17.8121 | 61.0274 | 0.46558 | 28.4132 | -631.0099 | -0.049665 | -0.042516
1420 | 0.142 | -286.6411 | -17.8407 | 61.0274 | 0.46558 | 28.4132 | -630.3233 | -0.049712 | -0.042563
1421 | 0.1421 | -286.7041 | -17.8694 | 61.0274 | 0.46558 | 28.4132 | -629.6382 | -0.049759 | -0.042609
1422 | 0.1422 | -286.7671 | -17.8981 | 61.0274 | 0.46558 | 28.4132 | -628.9546 | -0.049805 | -0.042656
1423 | 0.1423 | -286.83 | -17.9267 | 61.0274 | 0.46558 | 28.4132 | -628.2725 | -0.049852 | -0.042702
1424 | 0.1424 | -286.8928 | -17.9554 | 61.0274 | 0.46558 | 28.4132 | -627.5919 | -0.049898 | -0.042749
1425 | 0.1425 | -286.9556 | -17.9841 | 61.0274 | 0.46558 | 28.4132 | -626.9129 | -0.049945 | -0.042795
1426 | 0.1426 | -287.0182 | -18.0128 | 61.0274 | 0.46558 | 28.4132 | -626.2353 | -0.049991 | -0.042842
1427 | 0.1427 | -287.0809 | -18.0415 | 61.0274 | 0.46558 | 28.4132 | -625.5592 | -0.050038 | -0.042888
1428 | 0.1428 | -287.1434 | -18.0703 | 61.0274 | 0.46558 | 28.4132 | -624.8847 | -0.050085 | -0.042935
1429 | 0.1429 | -287.2059 | -18.099 | 61.0274 | 0.46558 | 28.4132 | -624.2116 | -0.050131 | -0.042982
1430 | 0.143 | -287.2683 | -18.1277 | 61.0274 | 0.46558 | 28.4132 | -623.54 | -0.050178 | -0.043028
1431 | 0.1431 | -287.3307 | -18.1564 | 61.0274 | 0.46558 | 28.4132 | -622.8699 | -0.050224 | -0.043075
1432 | 0.1432 | -287.393 | -18.1852 | 61.0274 | 0.46558 | 28.4132 | -622.2013 | -0.050271 | -0.043121
1433 | 0.1433 | -287.4552 | -18.2139 | 61.0274 | 0.46558 | 28.4132 | -621.5341 | -0.050317 | -0.043168
1434 | 0.1434 | -287.5173 | -18.2427 | 61.0274 | 0.46558 | 28.4132 | -620.8684 | -0.050364 | -0.043214
1435 | 0.1435 | -287.5794 | -18.2714 | 61.0274 | 0.46558 | 28.4132 | -620.2042 | -0.05041 | -0.043261
1436 | 0.1436 | -287.6415 | -18.3002 | 61.0274 | 0.46558 | 28.4132 | -619.5414 | -0.050457 | -0.043307
1437 | 0.1437 | -287.7034 | -18.329 | 61.0274 | 0.46558 | 28.4132 | -618.8801 | -0.050504 | -0.043354
1438 | 0.1438 | -287.7653 | -18.3577 | 61.0274 | 0.46558 | 28.4132 | -618.2202 | -0.05055 | -0.043401
1439 | 0.1439 | -287.8271 | -18.3865 | 61.0274 | 0.46558 | 28.4132 | -617.5617 | -0.050597 | -0.043447
1440 | 0.144 | -287.8889 | -18.4153 | 61.0274 | 0.46558 | 28.4132 | -616.9047 | -0.050643 | -0.043494
1441 | 0.1441 | -287.9506 | -18.4441 | 61.0274 | 0.46558 | 28.4132 | -616.2491 | -0.05069 | -0.04354
1442 | 0.1442 | -288.0122 | -18.4729 | 61.0274 | 0.46558 | 28.4132 | -615.595 | -0.050736 | -0.043587
1443 | 0.1443 | -288.0738 | -18.5017 | 61.0274 | 0.46558 | 28.4132 | -614.9423 | -0.050783 | -0.043633
1444 | 0.1444 | -288.1352 | -18.5305 | 61.0274 | 0.46558 | 28.4132 | -614.291 | -0.050829 | -0.04368
1445 | 0.1445 | -288.1967 | -18.5594 | 61.0274 | 0.46558 | 28.4132 | -613.6411 | -0.050876 | -0.043726
1446 | 0.1446 | -288.258 | -18.5882 | 61.0274 | 0.46558 | 28.4132 | -612.9926 | -0.050923 | -0.043773
1447 | 0.1447 | -288.3193 | -18.617 | 61.0274 | 0.46558 | 28.4132 | -612.3455 | -0.050969 | -0.04382
1448 | 0.1448 | -288.3806 | -18.6458 | 61.0274 | 0.46558 | 28.4132 | -611.6998 | -0.051016 | -0.043866
1449 | 0.1449 | -288.4417 | -18.6747 | 61.0274 | 0.46558 | 28.4132 | -611.0555 | -0.051062 | -0.043913
1450 | 0.145 | -288.5028 | -18.7035 | 61.0274 | 0.46558 | 28.4132 | -610.4126 | -0.051109 | -0.043959
1451 | 0.1451 | -288.5639 | -18.7324 | 61.0274 | 0.46558 | 28.4132 | -609.7711 | -0.051155 | -0.044006
1452 | 0.1452 | -288.6249 | -18.7613 | 61.0274 | 0.46558 | 28.4132 | -609.131 | -0.051202 | -0.044052
1453 | 0.1453 | -288.6858 | -18.7901 | 61.0274 | 0.46558 | 28.4132 | -608.4922 | -0.051248 | -0.044099
1454 | 0.1454 | -288.7466 | -18.819 | 61.0274 | 0.46558 | 28.4132 | -607.8549 | -0.051295 | -0.044145
1455 | 0.1455 | -288.8074 | -18.8479 | 61.0274 | 0.46558 | 28.4132 | -607.2188 | -0.051342 | -0.044192
1456 | 0.1456 | -288.8681 | -18.8768 | 61.0274 | 0.46558 | 28.4132 | -606.5842 | -0.051388 | -0.044239
1457 | 0.1457 | -288.9288 | -18.9057 | 61.0274 | 0.46558 | 28.4132 | -605.9509 | -0.051435 | -0.044285
1458 | 0.1458 | -288.9894 | -18.9346 | 61.0274 | 0.46558 | 28.4132 | -605.319 | -0.051481 | -0.044332
1459 | 0.1459 | -289.0499 | -18.9635 | 61.0274 | 0.46558 | 28.4132 | -604.6884 | -0.051528 | -0.044378
1460 | 0.146 | -289.1104 | -18.9924 | 61.0274 | 0.46558 | 28.4132 | -604.0592 | -0.051574 | -0.044425
1461 | 0.1461 | -289.1708 | -19.0213 | 61.0274 | 0.46558 | 28.4132 | -603.4313 | -0.051621 | -0.044471
1462 | 0.1462 | -289.2311 | -19.0502 | 61.0274 | 0.46558 | 28.4132 | -602.8047 | -0.051667 | -0.044518
1463 | 0.1463 | -289.2914 | -19.0792 | 61.0274 | 0.46558 | 28.4132 | -602.1795 | -0.051714 | -0.044565
1464 | 0.1464 | -289.3516 | -19.1081 | 61.0274 | 0.46558 | 28.4132 | -601.5556 | -0.051761 | -0.044611
1465 | 0.1465 | -289.4118 | -19.137 | 61.0274 | 0.46558 | 28.4132 | -600.9331 | -0.051807 | -0.044658
1466 | 0.1466 | -289.4719 | -19.166 | 61.0274 | 0.46558 | 28.4132 | -600.3118 | -0.051854 | -0.044704
1467 | 0.1467 | -289.5319 | -19.1949 | 61.0274 | 0.46558 | 28.4132 | -599.6919 | -0.0519 | -0.044751
1468 | 0.1468 | -289.5919 | -19.2239 | 61.0274 | 0.46558 | 28.4132 | -599.0733 | -0.051947 | -0.044797
1469 | 0.1469 | -289.6518 | -19.2529 | 61.0274 | 0.46558 | 28.4132 | -598.456 | -0.051993 | -0.044844
1470 | 0.147 | -289.7116 | -19.2818 | 61.0274 | 0.46558 | 28.4132 | -597.84 | -0.05204 | -0.04489
1471 | 0.1471 | -289.7714 | -19.3108 | 61.0274 | 0.46558 | 28.4132 | -597.2253 | -0.052086 | -0.044937
1472 | 0.1472 | -289.8311 | -19.3398 | 61.0274 | 0.46558 | 28.4132 | -596.6119 | -0.052133 | -0.044984
1473 | 0.1473 | -289.8908 | -19.3688 | 61.0274 | 0.46558 | 28.4132 | -595.9998 | -0.05218 | -0.04503
1474 | 0.1474 | -289.9504 | -19.3978 | 61.0274 | 0.46558 | 28.4132 | -595.389 | -0.052226 | -0.045077
1475 | 0.1475 | -290.0099 | -19.4268 | 61.0274 | 0.46558 | 28.4132 | -594.7794 | -0.052273 | -0.045123
1476 | 0.1476 | -290.0694 | -19.4558 | 61.0274 | 0.46558 | 28.4132 | -594.1712 | -0.052319 | -0.04517
1477 | 0.1477 | -290.1288 | -19.4848 | 61.0274 | 0.46558 | 28.4132 | -593.5642 | -0.052366 | -0.045216
1478 | 0.1478 | -290.1882 | -19.5138 | 61.0274 | 0.46558 | 28.4132 | -592.9585 | -0.052412 | -0.045263
1479 | 0.1479 | -290.2475 | -19.5428 | 61.0274 | 0.46558 | 28.4132 | -592.3541 | -0.052459 | -0.045309
1480 | 0.148 | -290.3067 | -19.5719 | 61.0274 | 0.46558 | 28.4132 | -591.7509 | -0.052506 | -0.045356
1481 | 0.1481 | -290.3659 | -19.6009 | 61.0274 | 0.46558 | 28.4132 | -591.149 | -0.052552 | -0.045403
1482 | 0.1482 | -290.425 | -19.6299 | 61.0274 | 0.46558 | 28.4132 | -590.5483 | -0.052599 | -0.045449
1483 | 0.1483 | -290.4841 | -19.659 | 61.0274 | 0.46558 | 28.4132 | -589.9489 | -0.052645 | -0.045496
1484 | 0.1484 | -290.5431 | -19.688 | 61.0274 | 0.46558 | 28.4132 | -589.3508 | -0.052692 | -0.045542
1485 | 0.1485 | -290.602 | -19.7171 | 61.0274 | 0.46558 | 28.4132 | -588.7539 | -0.052738 | -0.045589
1486 | 0.1486 | -290.6609 | -19.7462 | 61.0274 | 0.46558 | 28.4132 | -588.1582 | -0.052785 | -0.045635
1487 | 0.1487 | -290.7197 | -19.7752 | 61.0274 | 0.46558 | 28.4132 | -587.5638 | -0.052831 | -0.045682
1488 | 0.1488 | -290.7785 | -19.8043 | 61.0274 | 0.46558 | 28.4132 | -586.9706 | -0.052878 | -0.045728
1489 | 0.1489 | -290.8371 | -19.8334 | 61.0274 | 0.46558 | 28.4132 | -586.3786 | -0.052925 | -0.045775
1490 | 0.149 | -290.8958 | -19.8625 | 61.0274 | 0.46558 | 28.4132 | -585.7879 | -0.052971 | -0.045822
1491 | 0.1491 | -290.9544 | -19.8916 | 61.0274 | 0.46558 | 28.4132 | -585.1984 | -0.053018 | -0.045868
1492 | 0.1492 | -291.0129 | -19.9207 | 61.0274 | 0.46558 | 28.4132 | -584.6101 | -0.053064 | -0.045915
1493 | 0.1493 | -291.0713 | -19.9498 | 61.0274 | 0.46558 | 28.4132 | -584.023 | -0.053111 | -0.045961
1494 | 0.1494 | -291.1297 | -19.9789 | 61.0274 | 0.46558 | 28.4132 | -583.4371 | -0.053157 | -0.046008
1495 | 0.1495 | -291.1881 | -20.008 | 61.0274 | 0.46558 | 28.4132 | -582.8525 | -0.053204 | -0.046054
1496 | 0.1496 | -291.2464 | -20.0372 | 61.0274 | 0.46558 | 28.4132 | -582.269 | -0.05325 | -0.046101
1497 | 0.1497 | -291.3046 | -20.0663 | 61.0274 | 0.46558 | 28.4132 | -581.6868 | -0.053297 | -0.046147
1498 | 0.1498 | -291.3628 | -20.0954 | 61.0274 | 0.46558 | 28.4132 | -581.1057 | -0.053344 | -0.046194
1499 | 0.1499 | -291.4209 | -20.1246 | 61.0274 | 0.46558 | 28.4132 | -580.5258 | -0.05339 | -0.046241
1500 | 0.15 | -291.4789 | -20.1537 | 61.0274 | 0.46558 | 28.4132 | -579.9472 | -0.053437 | -0.046287
1501 | 0.1501 | -291.5369 | -20.1829 | 61.0274 | 0.46558 | 28.4132 | -579.3697 | -0.053483 | -0.046334
1502 | 0.1502 | -291.5949 | -20.212 | 61.0274 | 0.46558 | 28.4132 | -578.7933 | -0.05353 | -0.04638
1503 | 0.1503 | -291.6527 | -20.2412 | 61.0274 | 0.46558 | 28.4132 | -578.2182 | -0.053576 | -0.046427
1504 | 0.1504 | -291.7106 | -20.2704 | 61.0274 | 0.46558 | 28.4132 | -577.6442 | -0.053623 | -0.046473
1505 | 0.1505 | -291.7683 | -20.2995 | 61.0274 | 0.46558 | 28.4132 | -577.0715 | -0.053669 | -0.04652
1506 | 0.1506 | -291.826 | -20.3287 | 61.0274 | 0.46558 | 28.4132 | -576.4998 | -0.053716 | -0.046567
1507 | 0.1507 | -291.8837 | -20.3579 | 61.0274 | 0.46558 | 28.4132 | -575.9294 | -0.053763 | -0.046613
1508 | 0.1508 | -291.9413 | -20.3871 | 61.0274 | 0.46558 | 28.4132 | -575.3601 | -0.053809 | -0.04666
1509 | 0.1509 | -291.9988 | -20.4163 | 61.0274 | 0.46558 | 28.4132 | -574.7919 | -0.053856 | -0.046706
1510 | 0.151 | -292.0563 | -20.4455 | 61.0274 | 0.46558 | 28.4132 | -574.2249 | -0.053902 | -0.046753
1511 | 0.1511 | -292.1137 | -20.4747 | 61.0274 | 0.46558 | 28.4132 | -573.6591 | -0.053949 | -0.046799
1512 | 0.1512 | -292.1711 | -20.5039 | 61.0274 | 0.46558 | 28.4132 | -573.0944 | -0.053995 | -0.046846
1513 | 0.1513 | -292.2284 | -20.5332 | 61.0274 | 0.46558 | 28.4132 | -572.5309 | -0.054042 | -0.046892
1514 | 0.1514 | -292.2856 | -20.5624 | 61.0274 | 0.46558 | 28.4132 | -571.9684 | -0.054088 | -0.046939
1515 | 0.1515 | -292.3428 | -20.5916 | 61.0274 | 0.46558 | 28.4132 | -571.4072 | -0.054135 | -0.046986
1516 | 0.1516 | -292.4 | -20.6209 | 61.0274 | 0.46558 | 28.4132 | -570.847 | -0.054182 | -0.047032
1517 | 0.1517 | -292.4571 | -20.6501 | 61.0274 | 0.46558 | 28.4132 | -570.288 | -0.054228 | -0.047079
1518 | 0.1518 | -292.5141 | -20.6794 | 61.0274 | 0.46558 | 28.4132 | -569.7301 | -0.054275 | -0.047125
1519 | 0.1519 | -292.5711 | -20.7086 | 61.0274 | 0.46558 | 28.4132 | -569.1734 | -0.054321 | -0.047172
1520 | 0.152 | -292.628 | -20.7379 | 61.0274 | 0.46558 | 28.4132 | -568.6177 | -0.054368 | -0.047218
1521 | 0.1521 | -292.6849 | -20.7671 | 61.0274 | 0.46558 | 28.4132 | -568.0632 | -0.054414 | -0.047265
1522 | 0.1522 | -292.7417 | -20.7964 | 61.0274 | 0.46558 | 28.4132 | -567.5098 | -0.054461 | -0.047311
1523 | 0.1523 | -292.7984 | -20.8257 | 61.0274 | 0.46558 | 28.4132 | -566.9575 | -0.054508 | -0.047358
1524 | 0.1524 | -292.8551 | -20.855 | 61.0274 | 0.46558 | 28.4132 | -566.4063 | -0.054554 | -0.047405
1525 | 0.1525 | -292.9117 | -20.8843 | 61.0274 | 0.46558 | 28.4132 | -565.8562 | -0.054601 | -0.047451
1526 | 0.1526 | -292.9683 | -20.9136 | 61.0274 | 0.46558 | 28.4132 | -565.3072 | -0.054647 | -0.047498
1527 | 0.1527 | -293.0249 | -20.9429 | 61.0274 | 0.46558 | 28.4132 | -564.7593 | -0.054694 | -0.047544
1528 | 0.1528 | -293.0813 | -20.9722 | 61.0274 | 0.46558 | 28.4132 | -564.2124 | -0.05474 | -0.047591
1529 | 0.1529 | -293.1378 | -21.0015 | 61.0274 | 0.46558 | 28.4132 | -563.6667 | -0.054787 | -0.047637
1530 | 0.153 | -293.1941 | -21.0308 | 61.0274 | 0.46558 | 28.4132 | -563.1221 | -0.054833 | -0.047684
1531 | 0.1531 | -293.2504 | -21.0601 | 61.0274 | 0.46558 | 28.4132 | -562.5785 | -0.05488 | -0.04773
1532 | 0.1532 | -293.3067 | -21.0895 | 61.0274 | 0.46558 | 28.4132 | -562.0361 | -0.054927 | -0.047777
1533 | 0.1533 | -293.3629 | -21.1188 | 61.0274 | 0.46558 | 28.4132 | -561.4947 | -0.054973 | -0.047824
1534 | 0.1534 | -293.419 | -21.1482 | 61.0274 | 0.46558 | 28.4132 | -560.9543 | -0.05502 | -0.04787
1535 | 0.1535 | -293.4751 | -21.1775 | 61.0274 | 0.46558 | 28.4132 | -560.4151 | -0.055066 | -0.047917
1536 | 0.1536 | -293.5312 | -21.2069 | 61.0274 | 0.46558 | 28.4132 | -559.8769 | -0.055113 | -0.047963
1537 | 0.1537 | -293.5872 | -21.2362 | 61.0274 | 0.46558 | 28.4132 | -559.3398 | -0.055159 | -0.04801
1538 | 0.1538 | -293.6431 | -21.2656 | 61.0274 | 0.46558 | 28.4132 | -558.8037 | -0.055206 | -0.048056
1539 | 0.1539 | -293.699 | -21.2949 | 61.0274 | 0.46558 | 28.4132 | -558.2687 | -0.055252 | -0.048103
1540 | 0.154 | -293.7548 | -21.3243 | 61.0274 | 0.46558 | 28.4132 | -557.7348 | -0.055299 | -0.048149
1541 | 0.1541 | -293.8106 | -21.3537 | 61.0274 | 0.46558 | 28.4132 | -557.2019 | -0.055346 | -0.048196
1542 | 0.1542 | -293.8663 | -21.3831 | 61.0274 | 0.46558 | 28.4132 | -556.67 | -0.055392 | -0.048243
1543 | 0.1543 | -293.922 | -21.4125 | 61.0274 | 0.46558 | 28.4132 | -556.1392 | -0.055439 | -0.048289
1544 | 0.1544 | -293.9776 | -21.4419 | 61.0274 | 0.46558 | 28.4132 | -555.6095 | -0.055485 | -0.048336
1545 | 0.1545 | -294.0332 | -21.4713 | 61.0274 | 0.46558 | 28.4132 | -555.0807 | -0.055532 | -0.048382
1546 | 0.1546 | -294.0887 | -21.5007 | 61.0274 | 0.46558 | 28.4132 | -554.5531 | -0.055578 | -0.048429
1547 | 0.1547 | -294.1441 | -21.5301 | 61.0274 | 0.46558 | 28.4132 | -554.0264 | -0.055625 | -0.048475
1548 | 0.1548 | -294.1995 | -21.5595 | 61.0274 | 0.46558 | 28.4132 | -553.5008 | -0.055671 | -0.048522
1549 | 0.1549 | -294.2549 | -21.589 | 61.0274 | 0.46558 | 28.4132 | -552.9762 | -0.055718 | -0.048569
1550 | 0.155 | -294.3102 | -21.6184 | 61.0274 | 0.46558 | 28.4132 | -552.4526 | -0.055765 | -0.048615
1551 | 0.1551 | -294.3654 | -21.6478 | 61.0274 | 0.46558 | 28.4132 | -551.9301 | -0.055811 | -0.048662
1552 | 0.1552 | -294.4206 | -21.6773 | 61.0274 | 0.46558 | 28.4132 | -551.4085 | -0.055858 | -0.048708
1553 | 0.1553 | -294.4757 | -21.7067 | 61.0274 | 0.46558 | 28.4132 | -550.888 | -0.055904 | -0.048755
1554 | 0.1554 | -294.5308 | -21.7362 | 61.0274 | 0.46558 | 28.4132 | -550.3685 | -0.055951 | -0.048801
1555 | 0.1555 | -294.5859 | -21.7656 | 61.0274 | 0.46558 | 28.4132 | -549.85 | -0.055997 | -0.048848
1556 | 0.1556 | -294.6409 | -21.7951 | 61.0274 | 0.46558 | 28.4132 | -549.3325 | -0.056044 | -0.048894
1557 | 0.1557 | -294.6958 | -21.8246 | 61.0274 | 0.46558 | 28.4132 | -548.8161 | -0.05609 | -0.048941
1558 | 0.1558 | -294.7507 | -21.854 | 61.0274 | 0.46558 | 28.4132 | -548.3006 | -0.056137 | -0.048988
1559 | 0.1559 | -294.8055 | -21.8835 | 61.0274 | 0.46558 | 28.4132 | -547.7861 | -0.056184 | -0.049034
1560 | 0.156 | -294.8603 | -21.913 | 61.0274 | 0.46558 | 28.4132 | -547.2726 | -0.05623 | -0.049081
1561 | 0.1561 | -294.915 | -21.9425 | 61.0274 | 0.46558 | 28.4132 | -546.7601 | -0.056277 | -0.049127
1562 | 0.1562 | -294.9697 | -21.972 | 61.0274 | 0.46558 | 28.4132 | -546.2486 | -0.056323 | -0.049174
1563 | 0.1563 | -295.0243 | -22.0015 | 61.0274 | 0.46558 | 28.4132 | -545.7381 | -0.05637 | -0.04922
1564 | 0.1564 | -295.0789 | -22.031 | 61.0274 | 0.46558 | 28.4132 | -545.2285 | -0.056416 | -0.049267
1565 | 0.1565 | -295.1334 | -22.0605 | 61.0274 | 0.46558 | 28.4132 | -544.72 | -0.056463 | -0.049313
1566 | 0.1566 | -295.1879 | -22.09 | 61.0274 | 0.46558 | 28.4132 | -544.2124 | -0.05651 | -0.04936
1567 | 0.1567 | -295.2423 | -22.1195 | 61.0274 | 0.46558 | 28.4132 | -543.7058 | -0.056556 | -0.049407
1568 | 0.1568 | -295.2967 | -22.1491 | 61.0274 | 0.46558 | 28.4132 | -543.2002 | -0.056603 | -0.049453
1569 | 0.1569 | -295.351 | -22.1786 | 61.0274 | 0.46558 | 28.4132 | -542.6955 | -0.056649 | -0.0495
1570 | 0.157 | -295.4053 | -22.2082 | 61.0274 | 0.46558 | 28.4132 | -542.1918 | -0.056696 | -0.049546
1571 | 0.1571 | -295.4595 | -22.2377 | 61.0274 | 0.46558 | 28.4132 | -541.6891 | -0.056742 | -0.049593
1572 | 0.1572 | -295.5136 | -22.2673 | 61.0274 | 0.46558 | 28.4132 | -541.1873 | -0.056789 | -0.049639
1573 | 0.1573 | -295.5678 | -22.2968 | 61.0274 | 0.46558 | 28.4132 | -540.6865 | -0.056835 | -0.049686
1574 | 0.1574 | -295.6218 | -22.3264 | 61.0274 | 0.46558 | 28.4132 | -540.1867 | -0.056882 | -0.049732
1575 | 0.1575 | -295.6759 | -22.3559 | 61.0274 | 0.46558 | 28.4132 | -539.6878 | -0.056929 | -0.049779
1576 | 0.1576 | -295.7298 | -22.3855 | 61.0274 | 0.46558 | 28.4132 | -539.1898 | -0.056975 | -0.049826
1577 | 0.1577 | -295.7837 | -22.4151 | 61.0274 | 0.46558 | 28.4132 | -538.6928 | -0.057022 | -0.049872
1578 | 0.1578 | -295.8376 | -22.4447 | 61.0274 | 0.46558 | 28.4132 | -538.1967 | -0.057068 | -0.049919
1579 | 0.1579 | -295.8914 | -22.4743 | 61.0274 | 0.46558 | 28.4132 | -537.7016 | -0.057115 | -0.049965
1580 | 0.158 | -295.9452 | -22.5039 | 61.0274 | 0.46558 | 28.4132 | -537.2074 | -0.057161 | -0.050012
1581 | 0.1581 | -295.9989 | -22.5335 | 61.0274 | 0.46558 | 28.4132 | -536.7142 | -0.057208 | -0.050058
1582 | 0.1582 | -296.0526 | -22.5631 | 61.0274 | 0.46558 | 28.4132 | -536.2219 | -0.057254 | -0.050105
1583 | 0.1583 | -296.1062 | -22.5927 | 61.0274 | 0.46558 | 28.4132 | -535.7305 | -0.057301 | -0.050151
1584 | 0.1584 | -296.1598 | -22.6223 | 61.0274 | 0.46558 | 28.4132 | -535.2401 | -0.057348 | -0.050198
1585 | 0.1585 | -296.2133 | -22.6519 | 61.0274 | 0.46558 | 28.4132 | -534.7506 | -0.057394 | -0.050245
1586 | 0.1586 | -296.2668 | -22.6815 | 61.0274 | 0.46558 | 28.4132 | -534.262 | -0.057441 | -0.050291
1587 | 0.1587 | -296.3202 | -22.7112 | 61.0274 | 0.46558 | 28.4132 | -533.7743 | -0.057487 | -0.050338
1588 | 0.1588 | -296.3736 | -22.7408 | 61.0274 | 0.46558 | 28.4132 | -533.2876 | -0.057534 | -0.050384
1589 | 0.1589 | -296.4269 | -22.7704 | 61.0274 | 0.46558 | 28.4132 | -532.8017 | -0.05758 | -0.050431
1590 | 0.159 | -296.4802 | -22.8001 | 61.0274 | 0.46558 | 28.4132 | -532.3168 | -0.057627 | -0.050477
1591 | 0.1591 | -296.5334 | -22.8298 | 61.0274 | 0.46558 | 28.4132 | -531.8328 | -0.057673 | -0.050524
1592 | 0.1592 | -296.5866 | -22.8594 | 61.0274 | 0.46558 | 28.4132 | -531.3497 | -0.05772 | -0.050571
1593 | 0.1593 | -296.6397 | -22.8891 | 61.0274 | 0.46558 | 28.4132 | -530.8675 | -0.057767 | -0.050617
1594 | 0.1594 | -296.6928 | -22.9187 | 61.0274 | 0.46558 | 28.4132 | -530.3862 | -0.057813 | -0.050664
1595 | 0.1595 | -296.7459 | -22.9484 | 61.0274 | 0.46558 | 28.4132 | -529.9058 | -0.05786 | -0.05071
1596 | 0.1596 | -296.7989 | -22.9781 | 61.0274 | 0.46558 | 28.4132 | -529.4263 | -0.057906 | -0.050757
1597 | 0.1597 | -296.8518 | -23.0078 | 61.0274 | 0.46558 | 28.4132 | -528.9477 | -0.057953 | -0.050803
1598 | 0.1598 | -296.9047 | -23.0375 | 61.0274 | 0.46558 | 28.4132 | -528.47 | -0.057999 | -0.05085
1599 | 0.1599 | -296.9575 | -23.0672 | 61.0274 | 0.46558 | 28.4132 | -527.9932 | -0.058046 | -0.050896
1600 | 0.16 | -297.0103 | -23.0969 | 61.0274 | 0.46558 | 28.4132 | -527.5173 | -0.058092 | -0.050943
1601 | 0.1601 | -297.0631 | -23.1266 | 61.0274 | 0.46558 | 28.4132 | -527.0422 | -0.058139 | -0.05099
1602 | 0.1602 | -297.1158 | -23.1563 | 61.0274 | 0.46558 | 28.4132 | -526.5681 | -0.058186 | -0.051036
1603 | 0.1603 | -297.1685 | -23.186 | 61.0274 | 0.46558 | 28.4132 | -526.0948 | -0.058232 | -0.051083
1604 | 0.1604 | -297.2211 | -23.2157 | 61.0274 | 0.46558 | 28.4132 | -525.6224 | -0.058279 | -0.051129
1605 | 0.1605 | -297.2736 | -23.2455 | 61.0274 | 0.46558 | 28.4132 | -525.1509 | -0.058325 | -0.051176
1606 | 0.1606 | -297.3261 | -23.2752 | 61.0274 | 0.46558 | 28.4132 | -524.6803 | -0.058372 | -0.051222
1607 | 0.1607 | -297.3786 | -23.3049 | 61.0274 | 0.46558 | 28.4132 | -524.2105 | -0.058418 | -0.051269
1608 | 0.1608 | -297.431 | -23.3347 | 61.0274 | 0.46558 | 28.4132 | -523.7416 | -0.058465 | -0.051315
1609 | 0.1609 | -297.4834 | -23.3644 | 61.0274 | 0.46558 | 28.4132 | -523.2735 | -0.058512 | -0.051362
1610 | 0.161 | -297.5357 | -23.3942 | 61.0274 | 0.46558 | 28.4132 | -522.8064 | -0.058558 | -0.051409
1611 | 0.1611 | -297.588 | -23.4239 | 61.0274 | 0.46558 | 28.4132 | -522.3401 | -0.058605 | -0.051455
1612 | 0.1612 | -297.6403 | -23.4537 | 61.0274 | 0.46558 | 28.4132 | -521.8746 | -0.058651 | -0.051502
1613 | 0.1613 | -297.6924 | -23.4835 | 61.0274 | 0.46558 | 28.4132 | -521.41 | -0.058698 | -0.051548
1614 | 0.1614 | -297.7446 | -23.5132 | 61.0274 | 0.46558 | 28.4132 | -520.9463 | -0.058744 | -0.051595
1615 | 0.1615 | -297.7967 | -23.543 | 61.0274 | 0.46558 | 28.4132 | -520.4834 | -0.058791 | -0.051641
1616 | 0.1616 | -297.8487 | -23.5728 | 61.0274 | 0.46558 | 28.4132 | -520.0213 | -0.058837 | -0.051688
1617 | 0.1617 | -297.9007 | -23.6026 | 61.0274 | 0.46558 | 28.4132 | -519.5602 | -0.058884 | -0.051734
1618 | 0.1618 | -297.9527 | -23.6324 | 61.0274 | 0.46558 | 28.4132 | -519.0998 | -0.058931 | -0.051781
1619 | 0.1619 | -298.0046 | -23.6622 | 61.0274 | 0.46558 | 28.4132 | -518.6403 | -0.058977 | -0.051828
1620 | 0.162 | -298.0565 | -23.692 | 61.0274 | 0.46558 | 28.4132 | -518.1817 | -0.059024 | -0.051874
1621 | 0.1621 | -298.1083 | -23.7218 | 61.0274 | 0.46558 | 28.4132 | -517.7238 | -0.05907 | -0.051921
1622 | 0.1622 | -298.16 | -23.7516 | 61.0274 | 0.46558 | 28.4132 | -517.2669 | -0.059117 | -0.051967
1623 | 0.1623 | -298.2118 | -23.7814 | 61.0274 | 0.46558 | 28.4132 | -516.8107 | -0.059163 | -0.052014
1624 | 0.1624 | -298.2635 | -23.8113 | 61.0274 | 0.46558 | 28.4132 | -516.3554 | -0.05921 | -0.05206
1625 | 0.1625 | -298.3151 | -23.8411 | 61.0274 | 0.46558 | 28.4132 | -515.9009 | -0.059256 | -0.052107
1626 | 0.1626 | -298.3667 | -23.8709 | 61.0274 | 0.46558 | 28.4132 | -515.4472 | -0.059303 | -0.052153
1627 | 0.1627 | -298.4182 | -23.9008 | 61.0274 | 0.46558 | 28.4132 | -514.9944 | -0.05935 | -0.0522
1628 | 0.1628 | -298.4697 | -23.9306 | 61.0274 | 0.46558 | 28.4132 | -514.5424 | -0.059396 | -0.052247
1629 | 0.1629 | -298.5212 | -23.9605 | 61.0274 | 0.46558 | 28.4132 | -514.0912 | -0.059443 | -0.052293
1630 | 0.163 | -298.5726 | -23.9903 | 61.0274 | 0.46558 | 28.4132 | -513.6408 | -0.059489 | -0.05234
1631 | 0.1631 | -298.6239 | -24.0202 | 61.0274 | 0.46558 | 28.4132 | -513.1913 | -0.059536 | -0.052386
1632 | 0.1632 | -298.6753 | -24.0501 | 61.0274 | 0.46558 | 28.4132 | -512.7425 | -0.059582 | -0.052433
1633 | 0.1633 | -298.7265 | -24.0799 | 61.0274 | 0.46558 | 28.4132 | -512.2946 | -0.059629 | -0.052479
1634 | 0.1634 | -298.7778 | -24.1098 | 61.0274 | 0.46558 | 28.4132 | -511.8475 | -0.059675 | -0.052526
1635 | 0.1635 | -298.829 | -24.1397 | 61.0274 | 0.46558 | 28.4132 | -511.4012 | -0.059722 | -0.052573
1636 | 0.1636 | -298.8801 | -24.1696 | 61.0274 | 0.46558 | 28.4132 | -510.9557 | -0.059769 | -0.052619
1637 | 0.1637 | -298.9312 | -24.1995 | 61.0274 | 0.46558 | 28.4132 | -510.5109 | -0.059815 | -0.052666
1638 | 0.1638 | -298.9822 | -24.2294 | 61.0274 | 0.46558 | 28.4132 | -510.067 | -0.059862 | -0.052712
1639 | 0.1639 | -299.0333 | -24.2593 | 61.0274 | 0.46558 | 28.4132 | -509.6239 | -0.059908 | -0.052759
1640 | 0.164 | -299.0842 | -24.2892 | 61.0274 | 0.46558 | 28.4132 | -509.1816 | -0.059955 | -0.052805
1641 | 0.1641 | -299.1351 | -24.3191 | 61.0274 | 0.46558 | 28.4132 | -508.7401 | -0.060001 | -0.052852
1642 | 0.1642 | -299.186 | -24.349 | 61.0274 | 0.46558 | 28.4132 | -508.2994 | -0.060048 | -0.052898
1643 | 0.1643 | -299.2368 | -24.3789 | 61.0274 | 0.46558 | 28.4132 | -507.8595 | -0.060094 | -0.052945
1644 | 0.1644 | -299.2876 | -24.4089 | 61.0274 | 0.46558 | 28.4132 | -507.4203 | -0.060141 | -0.052992
1645 | 0.1645 | -299.3384 | -24.4388 | 61.0274 | 0.46558 | 28.4132 | -506.982 | -0.060188 | -0.053038
1646 | 0.1646 | -299.3891 | -24.4687 | 61.0274 | 0.46558 | 28.4132 | -506.5444 | -0.060234 | -0.053085
1647 | 0.1647 | -299.4397 | -24.4987 | 61.0274 | 0.46558 | 28.4132 | -506.1076 | -0.060281 | -0.053131
1648 | 0.1648 | -299.4903 | -24.5286 | 61.0274 | 0.46558 | 28.4132 | -505.6716 | -0.060327 | -0.053178
1649 | 0.1649 | -299.5409 | -24.5586 | 61.0274 | 0.46558 | 28.4132 | -505.2363 | -0.060374 | -0.053224
1650 | 0.165 | -299.5914 | -24.5886 | 61.0274 | 0.46558 | 28.4132 | -504.8019 | -0.06042 | -0.053271
1651 | 0.1651 | -299.6419 | -24.6185 | 61.0274 | 0.46558 | 28.4132 | -504.3682 | -0.060467 | -0.053317
1652 | 0.1652 | -299.6923 | -24.6485 | 61.0274 | 0.46558 | 28.4132 | -503.9353 | -0.060514 | -0.053364
1653 | 0.1653 | -299.7427 | -24.6785 | 61.0274 | 0.46558 | 28.4132 | -503.5031 | -0.06056 | -0.053411
1654 | 0.1654 | -299.7931 | -24.7084 | 61.0274 | 0.46558 | 28.4132 | -503.0718 | -0.060607 | -0.053457
1655 | 0.1655 | -299.8434 | -24.7384 | 61.0274 | 0.46558 | 28.4132 | -502.6412 | -0.060653 | -0.053504
1656 | 0.1656 | -299.8936 | -24.7684 | 61.0274 | 0.46558 | 28.4132 | -502.2113 | -0.0607 | -0.05355
1657 | 0.1657 | -299.9439 | -24.7984 | 61.0274 | 0.46558 | 28.4132 | -501.7822 | -0.060746 | -0.053597
1658 | 0.1658 | -299.994 | -24.8284 | 61.0274 | 0.46558 | 28.4132 | -501.3539 | -0.060793 | -0.053643
1659 | 0.1659 | -300.0442 | -24.8584 | 61.0274 | 0.46558 | 28.4132 | -500.9263 | -0.060839 | -0.05369
1660 | 0.166 | -300.0943 | -24.8884 | 61.0274 | 0.46558 | 28.4132 | -500.4995 | -0.060886 | -0.053736
1661 | 0.1661 | -300.1443 | -24.9184 | 61.0274 | 0.46558 | 28.4132 | -500.0735 | -0.060933 | -0.053783
1662 | 0.1662 | -300.1943 | -24.9485 | 61.0274 | 0.46558 | 28.4132 | -499.6482 | -0.060979 | -0.05383
1663 | 0.1663 | -300.2443 | -24.9785 | 61.0274 | 0.46558 | 28.4132 | -499.2236 | -0.061026 | -0.053876
1664 | 0.1664 | -300.2942 | -25.0085 | 61.0274 | 0.46558 | 28.4132 | -498.7998 | -0.061072 | -0.053923
1665 | 0.1665 | -300.3441 | -25.0385 | 61.0274 | 0.46558 | 28.4132 | -498.3767 | -0.061119 | -0.053969
1666 | 0.1666 | -300.3939 | -25.0686 | 61.0274 | 0.46558 | 28.4132 | -497.9544 | -0.061165 | -0.054016
1667 | 0.1667 | -300.4437 | -25.0986 | 61.0274 | 0.46558 | 28.4132 | -497.5328 | -0.061212 | -0.054062
1668 | 0.1668 | -300.4935 | -25.1287 | 61.0274 | 0.46558 | 28.4132 | -497.112 | -0.061258 | -0.054109
1669 | 0.1669 | -300.5432 | -25.1587 | 61.0274 | 0.46558 | 28.4132 | -496.6919 | -0.061305 | -0.054155
1670 | 0.167 | -300.5929 | -25.1888 | 61.0274 | 0.46558 | 28.4132 | -496.2725 | -0.061352 | -0.054202
1671 | 0.1671 | -300.6425 | -25.2189 | 61.0274 | 0.46558 | 28.4132 | -495.8539 | -0.061398 | -0.054249
1672 | 0.1672 | -300.6921 | -25.2489 | 61.0274 | 0.46558 | 28.4132 | -495.436 | -0.061445 | -0.054295
1673 | 0.1673 | -300.7416 | -25.279 | 61.0274 | 0.46558 | 28.4132 | -495.0188 | -0.061491 | -0.054342
1674 | 0.1674 | -300.7911 | -25.3091 | 61.0274 | 0.46558 | 28.4132 | -494.6024 | -0.061538 | -0.054388
1675 | 0.1675 | -300.8406 | -25.3392 | 61.0274 | 0.46558 | 28.4132 | -494.1867 | -0.061584 | -0.054435
1676 | 0.1676 | -300.89 | -25.3692 | 61.0274 | 0.46558 | 28.4132 | -493.7717 | -0.061631 | -0.054481
1677 | 0.1677 | -300.9394 | -25.3993 | 61.0274 | 0.46558 | 28.4132 | -493.3574 | -0.061677 | -0.054528
1678 | 0.1678 | -300.9887 | -25.4294 | 61.0274 | 0.46558 | 28.4132 | -492.9439 | -0.061724 | -0.054575
1679 | 0.1679 | -301.038 | -25.4595 | 61.0274 | 0.46558 | 28.4132 | -492.531 | -0.061771 | -0.054621
1680 | 0.168 | -301.0873 | -25.4897 | 61.0274 | 0.46558 | 28.4132 | -492.1189 | -0.061817 | -0.054668
1681 | 0.1681 | -301.1365 | -25.5198 | 61.0274 | 0.46558 | 28.4132 | -491.7075 | -0.061864 | -0.054714
1682 | 0.1682 | -301.1856 | -25.5499 | 61.0274 | 0.46558 | 28.4132 | -491.2968 | -0.06191 | -0.054761
1683 | 0.1683 | -301.2348 | -25.58 | 61.0274 | 0.46558 | 28.4132 | -490.8869 | -0.061957 | -0.054807
1684 | 0.1684 | -301.2839 | -25.6101 | 61.0274 | 0.46558 | 28.4132 | -490.4776 | -0.062003 | -0.054854
1685 | 0.1685 | -301.3329 | -25.6403 | 61.0274 | 0.46558 | 28.4132 | -490.0691 | -0.06205 | -0.0549
1686 | 0.1686 | -301.3819 | -25.6704 | 61.0274 | 0.46558 | 28.4132 | -489.6612 | -0.062096 | -0.054947
1687 | 0.1687 | -301.4309 | -25.7006 | 61.0274 | 0.46558 | 28.4132 | -489.2541 | -0.062143 | -0.054994
1688 | 0.1688 | -301.4798 | -25.7307 | 61.0274 | 0.46558 | 28.4132 | -488.8476 | -0.06219 | -0.05504
1689 | 0.1689 | -301.5287 | -25.7609 | 61.0274 | 0.46558 | 28.4132 | -488.4419 | -0.062236 | -0.055087
1690 | 0.169 | -301.5775 | -25.791 | 61.0274 | 0.46558 | 28.4132 | -488.0368 | -0.062283 | -0.055133
1691 | 0.1691 | -301.6263 | -25.8212 | 61.0274 | 0.46558 | 28.4132 | -487.6325 | -0.062329 | -0.05518
1692 | 0.1692 | -301.6751 | -25.8513 | 61.0274 | 0.46558 | 28.4132 | -487.2289 | -0.062376 | -0.055226
1693 | 0.1693 | -301.7238 | -25.8815 | 61.0274 | 0.46558 | 28.4132 | -486.8259 | -0.062422 | -0.055273
1694 | 0.1694 | -301.7725 | -25.9117 | 61.0274 | 0.46558 | 28.4132 | -486.4236 | -0.062469 | -0.055319
1695 | 0.1695 | -301.8212 | -25.9419 | 61.0274 | 0.46558 | 28.4132 | -486.0221 | -0.062516 | -0.055366
1696 | 0.1696 | -301.8698 | -25.9721 | 61.0274 | 0.46558 | 28.4132 | -485.6212 | -0.062562 | -0.055413
1697 | 0.1697 | -301.9183 | -26.0023 | 61.0274 | 0.46558 | 28.4132 | -485.221 | -0.062609 | -0.055459
1698 | 0.1698 | -301.9668 | -26.0324 | 61.0274 | 0.46558 | 28.4132 | -484.8215 | -0.062655 | -0.055506
1699 | 0.1699 | -302.0153 | -26.0626 | 61.0274 | 0.46558 | 28.4132 | -484.4226 | -0.062702 | -0.055552
1700 | 0.17 | -302.0638 | -26.0929 | 61.0274 | 0.46558 | 28.4132 | -484.0245 | -0.062748 | -0.055599
1701 | 0.1701 | -302.1122 | -26.1231 | 61.0274 | 0.46558 | 28.4132 | -483.627 | -0.062795 | -0.055645
1702 | 0.1702 | -302.1605 | -26.1533 | 61.0274 | 0.46558 | 28.4132 | -483.2302 | -0.062841 | -0.055692
1703 | 0.1703 | -302.2089 | -26.1835 | 61.0274 | 0.46558 | 28.4132 | -482.8341 | -0.062888 | -0.055738
1704 | 0.1704 | -302.2571 | -26.2137 | 61.0274 | 0.46558 | 28.4132 | -482.4387 | -0.062935 | -0.055785
1705 | 0.1705 | -302.3054 | -26.244 | 61.0274 | 0.46558 | 28.4132 | -482.0439 | -0.062981 | -0.055832
1706 | 0.1706 | -302.3536 | -26.2742 | 61.0274 | 0.46558 | 28.4132 | -481.6498 | -0.063028 | -0.055878
1707 | 0.1707 | -302.4018 | -26.3044 | 61.0274 | 0.46558 | 28.4132 | -481.2564 | -0.063074 | -0.055925
1708 | 0.1708 | -302.4499 | -26.3347 | 61.0274 | 0.46558 | 28.4132 | -480.8636 | -0.063121 | -0.055971
1709 | 0.1709 | -302.498 | -26.3649 | 61.0274 | 0.46558 | 28.4132 | -480.4715 | -0.063167 | -0.056018
1710 | 0.171 | -302.546 | -26.3952 | 61.0274 | 0.46558 | 28.4132 | -480.0801 | -0.063214 | -0.056064
1711 | 0.1711 | -302.594 | -26.4254 | 61.0274 | 0.46558 | 28.4132 | -479.6893 | -0.06326 | -0.056111
1712 | 0.1712 | -302.642 | -26.4557 | 61.0274 | 0.46558 | 28.4132 | -479.2992 | -0.063307 | -0.056157
1713 | 0.1713 | -302.6899 | -26.486 | 61.0274 | 0.46558 | 28.4132 | -478.9097 | -0.063354 | -0.056204
1714 | 0.1714 | -302.7378 | -26.5163 | 61.0274 | 0.46558 | 28.4132 | -478.521 | -0.0634 | -0.056251
1715 | 0.1715 | -302.7857 | -26.5465 | 61.0274 | 0.46558 | 28.4132 | -478.1328 | -0.063447 | -0.056297
1716 | 0.1716 | -302.8335 | -26.5768 | 61.0274 | 0.46558 | 28.4132 | -477.7453 | -0.063493 | -0.056344
1717 | 0.1717 | -302.8812 | -26.6071 | 61.0274 | 0.46558 | 28.4132 | -477.3585 | -0.06354 | -0.05639
1718 | 0.1718 | -302.929 | -26.6374 | 61.0274 | 0.46558 | 28.4132 | -476.9723 | -0.063586 | -0.056437
1719 | 0.1719 | -302.9767 | -26.6677 | 61.0274 | 0.46558 | 28.4132 | -476.5868 | -0.063633 | -0.056483
1720 | 0.172 | -303.0243 | -26.698 | 61.0274 | 0.46558 | 28.4132 | -476.2019 | -0.063679 | -0.05653
1721 | 0.1721 | -303.072 | -26.7283 | 61.0274 | 0.46558 | 28.4132 | -475.8177 | -0.063726 | -0.056577
1722 | 0.1722 | -303.1195 | -26.7586 | 61.0274 | 0.46558 | 28.4132 | -475.4341 | -0.063773 | -0.056623
1723 | 0.1723 | -303.1671 | -26.7889 | 61.0274 | 0.46558 | 28.4132 | -475.0511 | -0.063819 | -0.05667
1724 | 0.1724 | -303.2146 | -26.8193 | 61.0274 | 0.46558 | 28.4132 | -474.6688 | -0.063866 | -0.056716
1725 | 0.1725 | -303.2621 | -26.8496 | 61.0274 | 0.46558 | 28.4132 | -474.2872 | -0.063912 | -0.056763
1726 | 0.1726 | -303.3095 | -26.8799 | 61.0274 | 0.46558 | 28.4132 | -473.9061 | -0.063959 | -0.056809
1727 | 0.1727 | -303.3569 | -26.9102 | 61.0274 | 0.46558 | 28.4132 | -473.5257 | -0.064005 | -0.056856
1728 | 0.1728 | -303.4042 | -26.9406 | 61.0274 | 0.46558 | 28.4132 | -473.146 | -0.064052 | -0.056902
1729 | 0.1729 | -303.4515 | -26.9709 | 61.0274 | 0.46558 | 28.4132 | -472.7669 | -0.064098 | -0.056949
1730 | 0.173 | -303.4988 | -27.0013 | 61.0274 | 0.46558 | 28.4132 | -472.3884 | -0.064145 | -0.056996
1731 | 0.1731 | -303.5461 | -27.0316 | 61.0274 | 0.46558 | 28.4132 | -472.0105 | -0.064192 | -0.057042
1732 | 0.1732 | -303.5933 | -27.062 | 61.0274 | 0.46558 | 28.4132 | -471.6333 | -0.064238 | -0.057089
1733 | 0.1733 | -303.6404 | -27.0924 | 61.0274 | 0.46558 | 28.4132 | -471.2567 | -0.064285 | -0.057135
1734 | 0.1734 | -303.6876 | -27.1227 | 61.0274 | 0.46558 | 28.4132 | -470.8807 | -0.064331 | -0.057182
1735 | 0.1735 | -303.7346 | -27.1531 | 61.0274 | 0.46558 | 28.4132 | -470.5053 | -0.064378 | -0.057228
1736 | 0.1736 | -303.7817 | -27.1835 | 61.0274 | 0.46558 | 28.4132 | -470.1306 | -0.064424 | -0.057275
1737 | 0.1737 | -303.8287 | -27.2139 | 61.0274 | 0.46558 | 28.4132 | -469.7565 | -0.064471 | -0.057321
1738 | 0.1738 | -303.8757 | -27.2442 | 61.0274 | 0.46558 | 28.4132 | -469.383 | -0.064518 | -0.057368
1739 | 0.1739 | -303.9226 | -27.2746 | 61.0274 | 0.46558 | 28.4132 | -469.0101 | -0.064564 | -0.057415
1740 | 0.174 | -303.9695 | -27.305 | 61.0274 | 0.46558 | 28.4132 | -468.6378 | -0.064611 | -0.057461
1741 | 0.1741 | -304.0164 | -27.3354 | 61.0274 | 0.46558 | 28.4132 | -468.2662 | -0.064657 | -0.057508
1742 | 0.1742 | -304.0632 | -27.3658 | 61.0274 | 0.46558 | 28.4132 | -467.8951 | -0.064704 | -0.057554
1743 | 0.1743 | -304.11 | -27.3963 | 61.0274 | 0.46558 | 28.4132 | -467.5247 | -0.06475 | -0.057601
1744 | 0.1744 | -304.1567 | -27.4267 | 61.0274 | 0.46558 | 28.4132 | -467.1549 | -0.064797 | -0.057647
1745 | 0.1745 | -304.2035 | -27.4571 | 61.0274 | 0.46558 | 28.4132 | -466.7857 | -0.064843 | -0.057694
1746 | 0.1746 | -304.2501 | -27.4875 | 61.0274 | 0.46558 | 28.4132 | -466.4171 | -0.06489 | -0.05774
1747 | 0.1747 | -304.2968 | -27.5179 | 61.0274 | 0.46558 | 28.4132 | -466.0491 | -0.064937 | -0.057787
1748 | 0.1748 | -304.3434 | -27.5484 | 61.0274 | 0.46558 | 28.4132 | -465.6817 | -0.064983 | -0.057834
1749 | 0.1749 | -304.39 | -27.5788 | 61.0274 | 0.46558 | 28.4132 | -465.315 | -0.06503 | -0.05788
1750 | 0.175 | -304.4365 | -27.6093 | 61.0274 | 0.46558 | 28.4132 | -464.9488 | -0.065076 | -0.057927
1751 | 0.1751 | -304.483 | -27.6397 | 61.0274 | 0.46558 | 28.4132 | -464.5832 | -0.065123 | -0.057973
1752 | 0.1752 | -304.5294 | -27.6702 | 61.0274 | 0.46558 | 28.4132 | -464.2182 | -0.065169 | -0.05802
1753 | 0.1753 | -304.5759 | -27.7006 | 61.0274 | 0.46558 | 28.4132 | -463.8538 | -0.065216 | -0.058066
1754 | 0.1754 | -304.6223 | -27.7311 | 61.0274 | 0.46558 | 28.4132 | -463.49 | -0.065262 | -0.058113
1755 | 0.1755 | -304.6686 | -27.7616 | 61.0274 | 0.46558 | 28.4132 | -463.1268 | -0.065309 | -0.058159
1756 | 0.1756 | -304.7149 | -27.792 | 61.0274 | 0.46558 | 28.4132 | -462.7642 | -0.065356 | -0.058206
1757 | 0.1757 | -304.7612 | -27.8225 | 61.0274 | 0.46558 | 28.4132 | -462.4022 | -0.065402 | -0.058253
1758 | 0.1758 | -304.8074 | -27.853 | 61.0274 | 0.46558 | 28.4132 | -462.0408 | -0.065449 | -0.058299
1759 | 0.1759 | -304.8536 | -27.8835 | 61.0274 | 0.46558 | 28.4132 | -461.68 | -0.065495 | -0.058346
1760 | 0.176 | -304.8998 | -27.914 | 61.0274 | 0.46558 | 28.4132 | -461.3197 | -0.065542 | -0.058392
1761 | 0.1761 | -304.9459 | -27.9445 | 61.0274 | 0.46558 | 28.4132 | -460.96 | -0.065588 | -0.058439
1762 | 0.1762 | -304.992 | -27.9749 | 61.0274 | 0.46558 | 28.4132 | -460.601 | -0.065635 | -0.058485
1763 | 0.1763 | -305.0381 | -28.0055 | 61.0274 | 0.46558 | 28.4132 | -460.2425 | -0.065681 | -0.058532
1764 | 0.1764 | -305.0841 | -28.036 | 61.0274 | 0.46558 | 28.4132 | -459.8846 | -0.065728 | -0.058579
1765 | 0.1765 | -305.1301 | -28.0665 | 61.0274 | 0.46558 | 28.4132 | -459.5272 | -0.065775 | -0.058625
1766 | 0.1766 | -305.1761 | -28.097 | 61.0274 | 0.46558 | 28.4132 | -459.1705 | -0.065821 | -0.058672
1767 | 0.1767 | -305.222 | -28.1275 | 61.0274 | 0.46558 | 28.4132 | -458.8143 | -0.065868 | -0.058718
1768 | 0.1768 | -305.2679 | -28.158 | 61.0274 | 0.46558 | 28.4132 | -458.4587 | -0.065914 | -0.058765
1769 | 0.1769 | -305.3137 | -28.1886 | 61.0274 | 0.46558 | 28.4132 | -458.1037 | -0.065961 | -0.058811
1770 | 0.177 | -305.3595 | -28.2191 | 61.0274 | 0.46558 | 28.4132 | -457.7492 | -0.066007 | -0.058858
1771 | 0.1771 | -305.4053 | -28.2496 | 61.0274 | 0.46558 | 28.4132 | -457.3953 | -0.066054 | -0.058904
1772 | 0.1772 | -305.451 | -28.2802 | 61.0274 | 0.46558 | 28.4132 | -457.042 | -0.0661 | -0.058951
1773 | 0.1773 | -305.4967 | -28.3107 | 61.0274 | 0.46558 | 28.4132 | -456.6893 | -0.066147 | -0.058998
1774 | 0.1774 | -305.5424 | -28.3413 | 61.0274 | 0.46558 | 28.4132 | -456.3371 | -0.066194 | -0.059044
1775 | 0.1775 | -305.588 | -28.3719 | 61.0274 | 0.46558 | 28.4132 | -455.9855 | -0.06624 | -0.059091
1776 | 0.1776 | -305.6336 | -28.4024 | 61.0274 | 0.46558 | 28.4132 | -455.6344 | -0.066287 | -0.059137
1777 | 0.1777 | -305.6792 | -28.433 | 61.0274 | 0.46558 | 28.4132 | -455.2839 | -0.066333 | -0.059184
1778 | 0.1778 | -305.7247 | -28.4636 | 61.0274 | 0.46558 | 28.4132 | -454.934 | -0.06638 | -0.05923
1779 | 0.1779 | -305.7702 | -28.4941 | 61.0274 | 0.46558 | 28.4132 | -454.5847 | -0.066426 | -0.059277
1780 | 0.178 | -305.8157 | -28.5247 | 61.0274 | 0.46558 | 28.4132 | -454.2359 | -0.066473 | -0.059323
1781 | 0.1781 | -305.8611 | -28.5553 | 61.0274 | 0.46558 | 28.4132 | -453.8876 | -0.06652 | -0.05937
1782 | 0.1782 | -305.9065 | -28.5859 | 61.0274 | 0.46558 | 28.4132 | -453.5399 | -0.066566 | -0.059417
1783 | 0.1783 | -305.9518 | -28.6165 | 61.0274 | 0.46558 | 28.4132 | -453.1928 | -0.066613 | -0.059463
1784 | 0.1784 | -305.9972 | -28.6471 | 61.0274 | 0.46558 | 28.4132 | -452.8462 | -0.066659 | -0.05951
1785 | 0.1785 | -306.0424 | -28.6777 | 61.0274 | 0.46558 | 28.4132 | -452.5002 | -0.066706 | -0.059556
1786 | 0.1786 | -306.0877 | -28.7083 | 61.0274 | 0.46558 | 28.4132 | -452.1547 | -0.066752 | -0.059603
1787 | 0.1787 | -306.1329 | -28.7389 | 61.0274 | 0.46558 | 28.4132 | -451.8098 | -0.066799 | -0.059649
1788 | 0.1788 | -306.1781 | -28.7695 | 61.0274 | 0.46558 | 28.4132 | -451.4654 | -0.066845 | -0.059696
1789 | 0.1789 | -306.2232 | -28.8002 | 61.0274 | 0.46558 | 28.4132 | -451.1216 | -0.066892 | -0.059742
1790 | 0.179 | -306.2683 | -28.8308 | 61.0274 | 0.46558 | 28.4132 | -450.7783 | -0.066939 | -0.059789
1791 | 0.1791 | -306.3134 | -28.8614 | 61.0274 | 0.46558 | 28.4132 | -450.4356 | -0.066985 | -0.059836
1792 | 0.1792 | -306.3585 | -28.8921 | 61.0274 | 0.46558 | 28.4132 | -450.0934 | -0.067032 | -0.059882
1793 | 0.1793 | -306.4035 | -28.9227 | 61.0274 | 0.46558 | 28.4132 | -449.7517 | -0.067078 | -0.059929
1794 | 0.1794 | -306.4485 | -28.9533 | 61.0274 | 0.46558 | 28.4132 | -449.4106 | -0.067125 | -0.059975
1795 | 0.1795 | -306.4934 | -28.984 | 61.0274 | 0.46558 | 28.4132 | -449.07 | -0.067171 | -0.060022
1796 | 0.1796 | -306.5383 | -29.0146 | 61.0274 | 0.46558 | 28.4132 | -448.73 | -0.067218 | -0.060068
1797 | 0.1797 | -306.5832 | -29.0453 | 61.0274 | 0.46558 | 28.4132 | -448.3905 | -0.067264 | -0.060115
1798 | 0.1798 | -306.628 | -29.076 | 61.0274 | 0.46558 | 28.4132 | -448.0516 | -0.067311 | -0.060161
1799 | 0.1799 | -306.6728 | -29.1066 | 61.0274 | 0.46558 | 28.4132 | -447.7131 | -0.067358 | -0.060208
1800 | 0.18 | -306.7176 | -29.1373 | 61.0274 | 0.46558 | 28.4132 | -447.3753 | -0.067404 | -0.060255
1801 | 0.1801 | -306.7623 | -29.168 | 61.0274 | 0.46558 | 28.4132 | -447.0379 | -0.067451 | -0.060301
1802 | 0.1802 | -306.807 | -29.1987 | 61.0274 | 0.46558 | 28.4132 | -446.7011 | -0.067497 | -0.060348
1803 | 0.1803 | -306.8517 | -29.2293 | 61.0274 | 0.46558 | 28.4132 | -446.3648 | -0.067544 | -0.060394
1804 | 0.1804 | -306.8963 | -29.26 | 61.0274 | 0.46558 | 28.4132 | -446.029 | -0.06759 | -0.060441
1805 | 0.1805 | -306.9409 | -29.2907 | 61.0274 | 0.46558 | 28.4132 | -445.6938 | -0.067637 | -0.060487
1806 | 0.1806 | -306.9855 | -29.3214 | 61.0274 | 0.46558 | 28.4132 | -445.3591 | -0.067683 | -0.060534
1807 | 0.1807 | -307.03 | -29.3521 | 61.0274 | 0.46558 | 28.4132 | -445.0249 | -0.06773 | -0.060581
1808 | 0.1808 | -307.0745 | -29.3828 | 61.0274 | 0.46558 | 28.4132 | -444.6912 | -0.067777 | -0.060627
1809 | 0.1809 | -307.119 | -29.4135 | 61.0274 | 0.46558 | 28.4132 | -444.3581 | -0.067823 | -0.060674
1810 | 0.181 | -307.1635 | -29.4443 | 61.0274 | 0.46558 | 28.4132 | -444.0254 | -0.06787 | -0.06072
1811 | 0.1811 | -307.2079 | -29.475 | 61.0274 | 0.46558 | 28.4132 | -443.6933 | -0.067916 | -0.060767
1812 | 0.1812 | -307.2522 | -29.5057 | 61.0274 | 0.46558 | 28.4132 | -443.3617 | -0.067963 | -0.060813
1813 | 0.1813 | -307.2966 | -29.5364 | 61.0274 | 0.46558 | 28.4132 | -443.0307 | -0.068009 | -0.06086
1814 | 0.1814 | -307.3409 | -29.5672 | 61.0274 | 0.46558 | 28.4132 | -442.7001 | -0.068056 | -0.060906
1815 | 0.1815 | -307.3851 | -29.5979 | 61.0274 | 0.46558 | 28.4132 | -442.3701 | -0.068102 | -0.060953
1816 | 0.1816 | -307.4294 | -29.6287 | 61.0274 | 0.46558 | 28.4132 | -442.0406 | -0.068149 | -0.061
1817 | 0.1817 | -307.4736 | -29.6594 | 61.0274 | 0.46558 | 28.4132 | -441.7116 | -0.068196 | -0.061046
1818 | 0.1818 | -307.5177 | -29.6902 | 61.0274 | 0.46558 | 28.4132 | -441.3831 | -0.068242 | -0.061093
1819 | 0.1819 | -307.5619 | -29.7209 | 61.0274 | 0.46558 | 28.4132 | -441.0551 | -0.068289 | -0.061139
1820 | 0.182 | -307.606 | -29.7517 | 61.0274 | 0.46558 | 28.4132 | -440.7276 | -0.068335 | -0.061186
1821 | 0.1821 | -307.6501 | -29.7824 | 61.0274 | 0.46558 | 28.4132 | -440.4006 | -0.068382 | -0.061232
1822 | 0.1822 | -307.6941 | -29.8132 | 61.0274 | 0.46558 | 28.4132 | -440.0742 | -0.068428 | -0.061279
1823 | 0.1823 | -307.7381 | -29.844 | 61.0274 | 0.46558 | 28.4132 | -439.7482 | -0.068475 | -0.061325
1824 | 0.1824 | -307.7821 | -29.8748 | 61.0274 | 0.46558 | 28.4132 | -439.4228 | -0.068522 | -0.061372
1825 | 0.1825 | -307.826 | -29.9055 | 61.0274 | 0.46558 | 28.4132 | -439.0978 | -0.068568 | -0.061419
1826 | 0.1826 | -307.8699 | -29.9363 | 61.0274 | 0.46558 | 28.4132 | -438.7734 | -0.068615 | -0.061465
1827 | 0.1827 | -307.9138 | -29.9671 | 61.0274 | 0.46558 | 28.4132 | -438.4494 | -0.068661 | -0.061512
1828 | 0.1828 | -307.9577 | -29.9979 | 61.0274 | 0.46558 | 28.4132 | -438.126 | -0.068708 | -0.061558
1829 | 0.1829 | -308.0015 | -30.0287 | 61.0274 | 0.46558 | 28.4132 | -437.803 | -0.068754 | -0.061605
1830 | 0.183 | -308.0453 | -30.0595 | 61.0274 | 0.46558 | 28.4132 | -437.4806 | -0.068801 | -0.061651
1831 | 0.1831 | -308.089 | -30.0903 | 61.0274 | 0.46558 | 28.4132 | -437.1586 | -0.068847 | -0.061698
1832 | 0.1832 | -308.1327 | -30.1211 | 61.0274 | 0.46558 | 28.4132 | -436.8372 | -0.068894 | -0.061744
1833 | 0.1833 | -308.1764 | -30.152 | 61.0274 | 0.46558 | 28.4132 | -436.5162 | -0.068941 | -0.061791
1834 | 0.1834 | -308.2201 | -30.1828 | 61.0274 | 0.46558 | 28.4132 | -436.1957 | -0.068987 | -0.061838
1835 | 0.1835 | -308.2637 | -30.2136 | 61.0274 | 0.46558 | 28.4132 | -435.8758 | -0.069034 | -0.061884
1836 | 0.1836 | -308.3073 | -30.2444 | 61.0274 | 0.46558 | 28.4132 | -435.5563 | -0.06908 | -0.061931
1837 | 0.1837 | -308.3508 | -30.2753 | 61.0274 | 0.46558 | 28.4132 | -435.2373 | -0.069127 | -0.061977
1838 | 0.1838 | -308.3943 | -30.3061 | 61.0274 | 0.46558 | 28.4132 | -434.9188 | -0.069173 | -0.062024
1839 | 0.1839 | -308.4378 | -30.337 | 61.0274 | 0.46558 | 28.4132 | -434.6007 | -0.06922 | -0.06207
1840 | 0.184 | -308.4813 | -30.3678 | 61.0274 | 0.46558 | 28.4132 | -434.2832 | -0.069266 | -0.062117
1841 | 0.1841 | -308.5247 | -30.3987 | 61.0274 | 0.46558 | 28.4132 | -433.9662 | -0.069313 | -0.062163
1842 | 0.1842 | -308.5681 | -30.4295 | 61.0274 | 0.46558 | 28.4132 | -433.6496 | -0.06936 | -0.06221
1843 | 0.1843 | -308.6115 | -30.4604 | 61.0274 | 0.46558 | 28.4132 | -433.3335 | -0.069406 | -0.062257
1844 | 0.1844 | -308.6548 | -30.4912 | 61.0274 | 0.46558 | 28.4132 | -433.0179 | -0.069453 | -0.062303
1845 | 0.1845 | -308.6981 | -30.5221 | 61.0274 | 0.46558 | 28.4132 | -432.7028 | -0.069499 | -0.06235
1846 | 0.1846 | -308.7414 | -30.553 | 61.0274 | 0.46558 | 28.4132 | -432.3882 | -0.069546 | -0.062396
1847 | 0.1847 | -308.7846 | -30.5839 | 61.0274 | 0.46558 | 28.4132 | -432.074 | -0.069592 | -0.062443
1848 | 0.1848 | -308.8278 | -30.6147 | 61.0274 | 0.46558 | 28.4132 | -431.7603 | -0.069639 | -0.062489
1849 | 0.1849 | -308.871 | -30.6456 | 61.0274 | 0.46558 | 28.4132 | -431.4471 | -0.069685 | -0.062536
1850 | 0.185 | -308.9142 | -30.6765 | 61.0274 | 0.46558 | 28.4132 | -431.1344 | -0.069732 | -0.062582
1851 | 0.1851 | -308.9573 | -30.7074 | 61.0274 | 0.46558 | 28.4132 | -430.8221 | -0.069779 | -0.062629
1852 | 0.1852 | -309.0003 | -30.7383 | 61.0274 | 0.46558 | 28.4132 | -430.5103 | -0.069825 | -0.062676
1853 | 0.1853 | -309.0434 | -30.7692 | 61.0274 | 0.46558 | 28.4132 | -430.199 | -0.069872 | -0.062722
1854 | 0.1854 | -309.0864 | -30.8001 | 61.0274 | 0.46558 | 28.4132 | -429.8882 | -0.069918 | -0.062769
1855 | 0.1855 | -309.1294 | -30.831 | 61.0274 | 0.46558 | 28.4132 | -429.5778 | -0.069965 | -0.062815
1856 | 0.1856 | -309.1724 | -30.862 | 61.0274 | 0.46558 | 28.4132 | -429.2679 | -0.070011 | -0.062862
1857 | 0.1857 | -309.2153 | -30.8929 | 61.0274 | 0.46558 | 28.4132 | -428.9585 | -0.070058 | -0.062908
1858 | 0.1858 | -309.2582 | -30.9238 | 61.0274 | 0.46558 | 28.4132 | -428.6495 | -0.070104 | -0.062955
1859 | 0.1859 | -309.3011 | -30.9547 | 61.0274 | 0.46558 | 28.4132 | -428.341 | -0.070151 | -0.063002
1860 | 0.186 | -309.3439 | -30.9857 | 61.0274 | 0.46558 | 28.4132 | -428.033 | -0.070198 | -0.063048
1861 | 0.1861 | -309.3867 | -31.0166 | 61.0274 | 0.46558 | 28.4132 | -427.7254 | -0.070244 | -0.063095
1862 | 0.1862 | -309.4295 | -31.0476 | 61.0274 | 0.46558 | 28.4132 | -427.4183 | -0.070291 | -0.063141
1863 | 0.1863 | -309.4722 | -31.0785 | 61.0274 | 0.46558 | 28.4132 | -427.1116 | -0.070337 | -0.063188
1864 | 0.1864 | -309.5149 | -31.1095 | 61.0274 | 0.46558 | 28.4132 | -426.8054 | -0.070384 | -0.063234
1865 | 0.1865 | -309.5576 | -31.1404 | 61.0274 | 0.46558 | 28.4132 | -426.4997 | -0.07043 | -0.063281
1866 | 0.1866 | -309.6002 | -31.1714 | 61.0274 | 0.46558 | 28.4132 | -426.1944 | -0.070477 | -0.063327
1867 | 0.1867 | -309.6429 | -31.2023 | 61.0274 | 0.46558 | 28.4132 | -425.8896 | -0.070524 | -0.063374
1868 | 0.1868 | -309.6855 | -31.2333 | 61.0274 | 0.46558 | 28.4132 | -425.5853 | -0.07057 | -0.063421
1869 | 0.1869 | -309.728 | -31.2643 | 61.0274 | 0.46558 | 28.4132 | -425.2814 | -0.070617 | -0.063467
1870 | 0.187 | -309.7705 | -31.2953 | 61.0274 | 0.46558 | 28.4132 | -424.9779 | -0.070663 | -0.063514
1871 | 0.1871 | -309.813 | -31.3262 | 61.0274 | 0.46558 | 28.4132 | -424.6749 | -0.07071 | -0.06356
1872 | 0.1872 | -309.8555 | -31.3572 | 61.0274 | 0.46558 | 28.4132 | -424.3724 | -0.070756 | -0.063607
1873 | 0.1873 | -309.8979 | -31.3882 | 61.0274 | 0.46558 | 28.4132 | -424.0703 | -0.070803 | -0.063653
1874 | 0.1874 | -309.9404 | -31.4192 | 61.0274 | 0.46558 | 28.4132 | -423.7687 | -0.070849 | -0.0637
1875 | 0.1875 | -309.9827 | -31.4502 | 61.0274 | 0.46558 | 28.4132 | -423.4675 | -0.070896 | -0.063746
1876 | 0.1876 | -310.0251 | -31.4812 | 61.0274 | 0.46558 | 28.4132 | -423.1668 | -0.070943 | -0.063793
1877 | 0.1877 | -310.0674 | -31.5122 | 61.0274 | 0.46558 | 28.4132 | -422.8665 | -0.070989 | -0.06384
1878 | 0.1878 | -310.1097 | -31.5432 | 61.0274 | 0.46558 | 28.4132 | -422.5666 | -0.071036 | -0.063886
1879 | 0.1879 | -310.1519 | -31.5742 | 61.0274 | 0.46558 | 28.4132 | -422.2672 | -0.071082 | -0.063933
1880 | 0.188 | -310.1942 | -31.6053 | 61.0274 | 0.46558 | 28.4132 | -421.9683 | -0.071129 | -0.063979
1881 | 0.1881 | -310.2364 | -31.6363 | 61.0274 | 0.46558 | 28.4132 | -421.6698 | -0.071175 | -0.064026
1882 | 0.1882 | -310.2785 | -31.6673 | 61.0274 | 0.46558 | 28.4132 | -421.3717 | -0.071222 | -0.064072
1883 | 0.1883 | -310.3207 | -31.6983 | 61.0274 | 0.46558 | 28.4132 | -421.0741 | -0.071268 | -0.064119
1884 | 0.1884 | -310.3628 | -31.7294 | 61.0274 | 0.46558 | 28.4132 | -420.7769 | -0.071315 | -0.064165
1885 | 0.1885 | -310.4048 | -31.7604 | 61.0274 | 0.46558 | 28.4132 | -420.4801 | -0.071362 | -0.064212
1886 | 0.1886 | -310.4469 | -31.7915 | 61.0274 | 0.46558 | 28.4132 | -420.1838 | -0.071408 | -0.064259
1887 | 0.1887 | -310.4889 | -31.8225 | 61.0274 | 0.46558 | 28.4132 | -419.888 | -0.071455 | -0.064305
1888 | 0.1888 | -310.5309 | -31.8536 | 61.0274 | 0.46558 | 28.4132 | -419.5925 | -0.071501 | -0.064352
1889 | 0.1889 | -310.5729 | -31.8846 | 61.0274 | 0.46558 | 28.4132 | -419.2975 | -0.071548 | -0.064398
1890 | 0.189 | -310.6148 | -31.9157 | 61.0274 | 0.46558 | 28.4132 | -419.003 | -0.071594 | -0.064445
1891 | 0.1891 | -310.6567 | -31.9467 | 61.0274 | 0.46558 | 28.4132 | -418.7088 | -0.071641 | -0.064491
1892 | 0.1892 | -310.6986 | -31.9778 | 61.0274 | 0.46558 | 28.4132 | -418.4151 | -0.071687 | -0.064538
1893 | 0.1893 | -310.7404 | -32.0089 | 61.0274 | 0.46558 | 28.4132 | -418.1219 | -0.071734 | -0.064584
1894 | 0.1894 | -310.7822 | -32.04 | 61.0274 | 0.46558 | 28.4132 | -417.829 | -0.071781 | -0.064631
1895 | 0.1895 | -310.824 | -32.0711 | 61.0274 | 0.46558 | 28.4132 | -417.5366 | -0.071827 | -0.064678
1896 | 0.1896 | -310.8658 | -32.1021 | 61.0274 | 0.46558 | 28.4132 | -417.2447 | -0.071874 | -0.064724
1897 | 0.1897 | -310.9075 | -32.1332 | 61.0274 | 0.46558 | 28.4132 | -416.9531 | -0.07192 | -0.064771
1898 | 0.1898 | -310.9492 | -32.1643 | 61.0274 | 0.46558 | 28.4132 | -416.662 | -0.071967 | -0.064817
1899 | 0.1899 | -310.9908 | -32.1954 | 61.0274 | 0.46558 | 28.4132 | -416.3713 | -0.072013 | -0.064864
1900 | 0.19 | -311.0325 | -32.2265 | 61.0274 | 0.46558 | 28.4132 | -416.0811 | -0.07206 | -0.06491
1901 | 0.1901 | -311.0741 | -32.2576 | 61.0274 | 0.46558 | 28.4132 | -415.7912 | -0.072106 | -0.064957
1902 | 0.1902 | -311.1157 | -32.2887 | 61.0274 | 0.46558 | 28.4132 | -415.5018 | -0.072153 | -0.065004
1903 | 0.1903 | -311.1572 | -32.3199 | 61.0274 | 0.46558 | 28.4132 | -415.2128 | -0.0722 | -0.06505
1904 | 0.1904 | -311.1987 | -32.351 | 61.0274 | 0.46558 | 28.4132 | -414.9242 | -0.072246 | -0.065097
1905 | 0.1905 | -311.2402 | -32.3821 | 61.0274 | 0.46558 | 28.4132 | -414.6361 | -0.072293 | -0.065143
1906 | 0.1906 | -311.2817 | -32.4132 | 61.0274 | 0.46558 | 28.4132 | -414.3484 | -0.072339 | -0.06519
1907 | 0.1907 | -311.3231 | -32.4444 | 61.0274 | 0.46558 | 28.4132 | -414.061 | -0.072386 | -0.065236
1908 | 0.1908 | -311.3645 | -32.4755 | 61.0274 | 0.46558 | 28.4132 | -413.7741 | -0.072432 | -0.065283
1909 | 0.1909 | -311.4059 | -32.5066 | 61.0274 | 0.46558 | 28.4132 | -413.4877 | -0.072479 | -0.065329
1910 | 0.191 | -311.4473 | -32.5378 | 61.0274 | 0.46558 | 28.4132 | -413.2016 | -0.072526 | -0.065376
1911 | 0.1911 | -311.4886 | -32.5689 | 61.0274 | 0.46558 | 28.4132 | -412.916 | -0.072572 | -0.065423
1912 | 0.1912 | -311.5299 | -32.6001 | 61.0274 | 0.46558 | 28.4132 | -412.6307 | -0.072619 | -0.065469
1913 | 0.1913 | -311.5711 | -32.6312 | 61.0274 | 0.46558 | 28.4132 | -412.3459 | -0.072665 | -0.065516
1914 | 0.1914 | -311.6124 | -32.6624 | 61.0274 | 0.46558 | 28.4132 | -412.0615 | -0.072712 | -0.065562
1915 | 0.1915 | -311.6536 | -32.6936 | 61.0274 | 0.46558 | 28.4132 | -411.7775 | -0.072758 | -0.065609
1916 | 0.1916 | -311.6948 | -32.7247 | 61.0274 | 0.46558 | 28.4132 | -411.4939 | -0.072805 | -0.065655
1917 | 0.1917 | -311.7359 | -32.7559 | 61.0274 | 0.46558 | 28.4132 | -411.2108 | -0.072851 | -0.065702
1918 | 0.1918 | -311.777 | -32.7871 | 61.0274 | 0.46558 | 28.4132 | -410.928 | -0.072898 | -0.065748
1919 | 0.1919 | -311.8181 | -32.8183 | 61.0274 | 0.46558 | 28.4132 | -410.6456 | -0.072945 | -0.065795
1920 | 0.192 | -311.8592 | -32.8495 | 61.0274 | 0.46558 | 28.4132 | -410.3637 | -0.072991 | -0.065842
1921 | 0.1921 | -311.9002 | -32.8807 | 61.0274 | 0.46558 | 28.4132 | -410.0822 | -0.073038 | -0.065888
1922 | 0.1922 | -311.9412 | -32.9118 | 61.0274 | 0.46558 | 28.4132 | -409.801 | -0.073084 | -0.065935
1923 | 0.1923 | -311.9822 | -32.943 | 61.0274 | 0.46558 | 28.4132 | -409.5203 | -0.073131 | -0.065981
1924 | 0.1924 | -312.0232 | -32.9742 | 61.0274 | 0.46558 | 28.4132 | -409.24 | -0.073177 | -0.066028
1925 | 0.1925 | -312.0641 | -33.0055 | 61.0274 | 0.46558 | 28.4132 | -408.9601 | -0.073224 | -0.066074
1926 | 0.1926 | -312.105 | -33.0367 | 61.0274 | 0.46558 | 28.4132 | -408.6805 | -0.07327 | -0.066121
1927 | 0.1927 | -312.1458 | -33.0679 | 61.0274 | 0.46558 | 28.4132 | -408.4014 | -0.073317 | -0.066167
1928 | 0.1928 | -312.1867 | -33.0991 | 61.0274 | 0.46558 | 28.4132 | -408.1227 | -0.073364 | -0.066214
1929 | 0.1929 | -312.2275 | -33.1303 | 61.0274 | 0.46558 | 28.4132 | -407.8444 | -0.07341 | -0.066261
1930 | 0.193 | -312.2683 | -33.1615 | 61.0274 | 0.46558 | 28.4132 | -407.5665 | -0.073457 | -0.066307
1931 | 0.1931 | -312.309 | -33.1928 | 61.0274 | 0.46558 | 28.4132 | -407.2889 | -0.073503 | -0.066354
1932 | 0.1932 | -312.3498 | -33.224 | 61.0274 | 0.46558 | 28.4132 | -407.0118 | -0.07355 | -0.0664
1933 | 0.1933 | -312.3905 | -33.2553 | 61.0274 | 0.46558 | 28.4132 | -406.7351 | -0.073596 | -0.066447
1934 | 0.1934 | -312.4311 | -33.2865 | 61.0274 | 0.46558 | 28.4132 | -406.4588 | -0.073643 | -0.066493
1935 | 0.1935 | -312.4718 | -33.3177 | 61.0274 | 0.46558 | 28.4132 | -406.1828 | -0.073689 | -0.06654
1936 | 0.1936 | -312.5124 | -33.349 | 61.0274 | 0.46558 | 28.4132 | -405.9073 | -0.073736 | -0.066586
1937 | 0.1937 | -312.553 | -33.3802 | 61.0274 | 0.46558 | 28.4132 | -405.6321 | -0.073783 | -0.066633
1938 | 0.1938 | -312.5936 | -33.4115 | 61.0274 | 0.46558 | 28.4132 | -405.3574 | -0.073829 | -0.06668
1939 | 0.1939 | -312.6341 | -33.4428 | 61.0274 | 0.46558 | 28.4132 | -405.083 | -0.073876 | -0.066726
1940 | 0.194 | -312.6746 | -33.474 | 61.0274 | 0.46558 | 28.4132 | -404.809 | -0.073922 | -0.066773
1941 | 0.1941 | -312.7151 | -33.5053 | 61.0274 | 0.46558 | 28.4132 | -404.5354 | -0.073969 | -0.066819
1942 | 0.1942 | -312.7555 | -33.5366 | 61.0274 | 0.46558 | 28.4132 | -404.2622 | -0.074015 | -0.066866
1943 | 0.1943 | -312.796 | -33.5679 | 61.0274 | 0.46558 | 28.4132 | -403.9894 | -0.074062 | -0.066912
1944 | 0.1944 | -312.8364 | -33.5991 | 61.0274 | 0.46558 | 28.4132 | -403.717 | -0.074108 | -0.066959
1945 | 0.1945 | -312.8767 | -33.6304 | 61.0274 | 0.46558 | 28.4132 | -403.445 | -0.074155 | -0.067006
1946 | 0.1946 | -312.9171 | -33.6617 | 61.0274 | 0.46558 | 28.4132 | -403.1733 | -0.074202 | -0.067052
1947 | 0.1947 | -312.9574 | -33.693 | 61.0274 | 0.46558 | 28.4132 | -402.902 | -0.074248 | -0.067099
1948 | 0.1948 | -312.9977 | -33.7243 | 61.0274 | 0.46558 | 28.4132 | -402.6311 | -0.074295 | -0.067145
1949 | 0.1949 | -313.038 | -33.7556 | 61.0274 | 0.46558 | 28.4132 | -402.3606 | -0.074341 | -0.067192
1950 | 0.195 | -313.0782 | -33.7869 | 61.0274 | 0.46558 | 28.4132 | -402.0905 | -0.074388 | -0.067238
1951 | 0.1951 | -313.1184 | -33.8182 | 61.0274 | 0.46558 | 28.4132 | -401.8208 | -0.074434 | -0.067285
1952 | 0.1952 | -313.1586 | -33.8496 | 61.0274 | 0.46558 | 28.4132 | -401.5514 | -0.074481 | -0.067331
1953 | 0.1953 | -313.1987 | -33.8809 | 61.0274 | 0.46558 | 28.4132 | -401.2825 | -0.074528 | -0.067378
1954 | 0.1954 | -313.2389 | -33.9122 | 61.0274 | 0.46558 | 28.4132 | -401.0139 | -0.074574 | -0.067425
1955 | 0.1955 | -313.279 | -33.9435 | 61.0274 | 0.46558 | 28.4132 | -400.7456 | -0.074621 | -0.067471
1956 | 0.1956 | -313.319 | -33.9749 | 61.0274 | 0.46558 | 28.4132 | -400.4778 | -0.074667 | -0.067518
1957 | 0.1957 | -313.3591 | -34.0062 | 61.0274 | 0.46558 | 28.4132 | -400.2103 | -0.074714 | -0.067564
1958 | 0.1958 | -313.3991 | -34.0375 | 61.0274 | 0.46558 | 28.4132 | -399.9432 | -0.07476 | -0.067611
1959 | 0.1959 | -313.4391 | -34.0689 | 61.0274 | 0.46558 | 28.4132 | -399.6765 | -0.074807 | -0.067657
1960 | 0.196 | -313.4791 | -34.1002 | 61.0274 | 0.46558 | 28.4132 | -399.4102 | -0.074853 | -0.067704
1961 | 0.1961 | -313.519 | -34.1316 | 61.0274 | 0.46558 | 28.4132 | -399.1442 | -0.0749 | -0.06775
1962 | 0.1962 | -313.5589 | -34.1629 | 61.0274 | 0.46558 | 28.4132 | -398.8786 | -0.074947 | -0.067797
1963 | 0.1963 | -313.5988 | -34.1943 | 61.0274 | 0.46558 | 28.4132 | -398.6134 | -0.074993 | -0.067844
1964 | 0.1964 | -313.6387 | -34.2257 | 61.0274 | 0.46558 | 28.4132 | -398.3486 | -0.07504 | -0.06789
1965 | 0.1965 | -313.6785 | -34.257 | 61.0274 | 0.46558 | 28.4132 | -398.0841 | -0.075086 | -0.067937
1966 | 0.1966 | -313.7183 | -34.2884 | 61.0274 | 0.46558 | 28.4132 | -397.82 | -0.075133 | -0.067983
1967 | 0.1967 | -313.7581 | -34.3198 | 61.0274 | 0.46558 | 28.4132 | -397.5562 | -0.075179 | -0.06803
1968 | 0.1968 | -313.7979 | -34.3512 | 61.0274 | 0.46558 | 28.4132 | -397.2929 | -0.075226 | -0.068076
1969 | 0.1969 | -313.8376 | -34.3825 | 61.0274 | 0.46558 | 28.4132 | -397.0299 | -0.075272 | -0.068123
1970 | 0.197 | -313.8773 | -34.4139 | 61.0274 | 0.46558 | 28.4132 | -396.7672 | -0.075319 | -0.068169
1971 | 0.1971 | -313.917 | -34.4453 | 61.0274 | 0.46558 | 28.4132 | -396.5049 | -0.075366 | -0.068216
1972 | 0.1972 | -313.9566 | -34.4767 | 61.0274 | 0.46558 | 28.4132 | -396.243 | -0.075412 | -0.068263
1973 | 0.1973 | -313.9962 | -34.5081 | 61.0274 | 0.46558 | 28.4132 | -395.9815 | -0.075459 | -0.068309
1974 | 0.1974 | -314.0358 | -34.5395 | 61.0274 | 0.46558 | 28.4132 | -395.7203 | -0.075505 | -0.068356
1975 | 0.1975 | -314.0754 | -34.5709 | 61.0274 | 0.46558 | 28.4132 | -395.4595 | -0.075552 | -0.068402
1976 | 0.1976 | -314.115 | -34.6023 | 61.0274 | 0.46558 | 28.4132 | -395.199 | -0.075598 | -0.068449
1977 | 0.1977 | -314.1545 | -34.6338 | 61.0274 | 0.46558 | 28.4132 | -394.9389 | -0.075645 | -0.068495
1978 | 0.1978 | -314.194 | -34.6652 | 61.0274 | 0.46558 | 28.4132 | -394.6792 | -0.075691 | -0.068542
1979 | 0.1979 | -314.2334 | -34.6966 | 61.0274 | 0.46558 | 28.4132 | -394.4198 | -0.075738 | -0.068588
1980 | 0.198 | -314.2729 | -34.728 | 61.0274 | 0.46558 | 28.4132 | -394.1608 | -0.075785 | -0.068635
1981 | 0.1981 | -314.3123 | -34.7595 | 61.0274 | 0.46558 | 28.4132 | -393.9022 | -0.075831 | -0.068682
1982 | 0.1982 | -314.3517 | -34.7909 | 61.0274 | 0.46558 | 28.4132 | -393.6439 | -0.075878 | -0.068728
1983 | 0.1983 | -314.391 | -34.8223 | 61.0274 | 0.46558 | 28.4132 | -393.3859 | -0.075924 | -0.068775
1984 | 0.1984 | -314.4304 | -34.8538 | 61.0274 | 0.46558 | 28.4132 | -393.1283 | -0.075971 | -0.068821
1985 | 0.1985 | -314.4697 | -34.8852 | 61.0274 | 0.46558 | 28.4132 | -392.8711 | -0.076017 | -0.068868
1986 | 0.1986 | -314.509 | -34.9167 | 61.0274 | 0.46558 | 28.4132 | -392.6142 | -0.076064 | -0.068914
1987 | 0.1987 | -314.5482 | -34.9481 | 61.0274 | 0.46558 | 28.4132 | -392.3577 | -0.07611 | -0.068961
1988 | 0.1988 | -314.5875 | -34.9796 | 61.0274 | 0.46558 | 28.4132 | -392.1015 | -0.076157 | -0.069008
1989 | 0.1989 | -314.6267 | -35.0111 | 61.0274 | 0.46558 | 28.4132 | -391.8457 | -0.076204 | -0.069054
1990 | 0.199 | -314.6659 | -35.0425 | 61.0274 | 0.46558 | 28.4132 | -391.5903 | -0.07625 | -0.069101
1991 | 0.1991 | -314.705 | -35.074 | 61.0274 | 0.46558 | 28.4132 | -391.3352 | -0.076297 | -0.069147
1992 | 0.1992 | -314.7442 | -35.1055 | 61.0274 | 0.46558 | 28.4132 | -391.0804 | -0.076343 | -0.069194
1993 | 0.1993 | -314.7833 | -35.1369 | 61.0274 | 0.46558 | 28.4132 | -390.826 | -0.07639 | -0.06924
1994 | 0.1994 | -314.8224 | -35.1684 | 61.0274 | 0.46558 | 28.4132 | -390.5719 | -0.076436 | -0.069287
1995 | 0.1995 | -314.8614 | -35.1999 | 61.0274 | 0.46558 | 28.4132 | -390.3182 | -0.076483 | -0.069333
1996 | 0.1996 | -314.9005 | -35.2314 | 61.0274 | 0.46558 | 28.4132 | -390.0648 | -0.076529 | -0.06938
1997 | 0.1997 | -314.9395 | -35.2629 | 61.0274 | 0.46558 | 28.4132 | -389.8118 | -0.076576 | -0.069427
1998 | 0.1998 | -314.9784 | -35.2944 | 61.0274 | 0.46558 | 28.4132 | -389.5591 | -0.076623 | -0.069473
1999 | 0.1999 | -315.0174 | -35.3259 | 61.0274 | 0.46558 | 28.4132 | -389.3068 | -0.076669 | -0.06952
2000 | 0.2 | -315.0563 | -35.3574 | 61.0274 | 0.46558 | 28.4132 | -389.0548 | -0.076716 | -0.069566
2001 | 0.2001 | -315.0952 | -35.3889 | 61.0274 | 0.46558 | 28.4132 | -388.8032 | -0.076762 | -0.069613
2002 | 0.2002 | -315.1341 | -35.4204 | 61.0274 | 0.46558 | 28.4132 | -388.5519 | -0.076809 | -0.069659
2003 | 0.2003 | -315.173 | -35.4519 | 61.0274 | 0.46558 | 28.4132 | -388.3009 | -0.076855 | -0.069706
2004 | 0.2004 | -315.2118 | -35.4835 | 61.0274 | 0.46558 | 28.4132 | -388.0503 | -0.076902 | -0.069752
2005 | 0.2005 | -315.2506 | -35.515 | 61.0274 | 0.46558 | 28.4132 | -387.8 | -0.076949 | -0.069799
2006 | 0.2006 | -315.2894 | -35.5465 | 61.0274 | 0.46558 | 28.4132 | -387.5501 | -0.076995 | -0.069846
2007 | 0.2007 | -315.3281 | -35.578 | 61.0274 | 0.46558 | 28.4132 | -387.3005 | -0.077042 | -0.069892
2008 | 0.2008 | -315.3669 | -35.6096 | 61.0274 | 0.46558 | 28.4132 | -387.0513 | -0.077088 | -0.069939
2009 | 0.2009 | -315.4056 | -35.6411 | 61.0274 | 0.46558 | 28.4132 | -386.8024 | -0.077135 | -0.069985
2010 | 0.201 | -315.4443 | -35.6727 | 61.0274 | 0.46558 | 28.4132 | -386.5538 | -0.077181 | -0.070032
2011 | 0.2011 | -315.4829 | -35.7042 | 61.0274 | 0.46558 | 28.4132 | -386.3055 | -0.077228 | -0.070078
2012 | 0.2012 | -315.5215 | -35.7358 | 61.0274 | 0.46558 | 28.4132 | -386.0576 | -0.077274 | -0.070125
2013 | 0.2013 | -315.5601 | -35.7673 | 61.0274 | 0.46558 | 28.4132 | -385.8101 | -0.077321 | -0.070171
2014 | 0.2014 | -315.5987 | -35.7989 | 61.0274 | 0.46558 | 28.4132 | -385.5628 | -0.077368 | -0.070218
2015 | 0.2015 | -315.6373 | -35.8304 | 61.0274 | 0.46558 | 28.4132 | -385.3159 | -0.077414 | -0.070265
2016 | 0.2016 | -315.6758 | -35.862 | 61.0274 | 0.46558 | 28.4132 | -385.0694 | -0.077461 | -0.070311
2017 | 0.2017 | -315.7143 | -35.8936 | 61.0274 | 0.46558 | 28.4132 | -384.8231 | -0.077507 | -0.070358
2018 | 0.2018 | -315.7528 | -35.9252 | 61.0274 | 0.46558 | 28.4132 | -384.5773 | -0.077554 | -0.070404
2019 | 0.2019 | -315.7913 | -35.9567 | 61.0274 | 0.46558 | 28.4132 | -384.3317 | -0.0776 | -0.070451
2020 | 0.202 | -315.8297 | -35.9883 | 61.0274 | 0.46558 | 28.4132 | -384.0864 | -0.077647 | -0.070497
2021 | 0.2021 | -315.8681 | -36.0199 | 61.0274 | 0.46558 | 28.4132 | -383.8415 | -0.077693 | -0.070544
2022 | 0.2022 | -315.9065 | -36.0515 | 61.0274 | 0.46558 | 28.4132 | -383.597 | -0.07774 | -0.07059
2023 | 0.2023 | -315.9448 | -36.0831 | 61.0274 | 0.46558 | 28.4132 | -383.3527 | -0.077787 | -0.070637
2024 | 0.2024 | -315.9832 | -36.1147 | 61.0274 | 0.46558 | 28.4132 | -383.1088 | -0.077833 | -0.070684
2025 | 0.2025 | -316.0215 | -36.1463 | 61.0274 | 0.46558 | 28.4132 | -382.8652 | -0.07788 | -0.07073
2026 | 0.2026 | -316.0598 | -36.1779 | 61.0274 | 0.46558 | 28.4132 | -382.6219 | -0.077926 | -0.070777
2027 | 0.2027 | -316.098 | -36.2095 | 61.0274 | 0.46558 | 28.4132 | -382.379 | -0.077973 | -0.070823
2028 | 0.2028 | -316.1363 | -36.2411 | 61.0274 | 0.46558 | 28.4132 | -382.1364 | -0.078019 | -0.07087
2029 | 0.2029 | -316.1745 | -36.2727 | 61.0274 | 0.46558 | 28.4132 | -381.8941 | -0.078066 | -0.070916
2030 | 0.203 | -316.2127 | -36.3044 | 61.0274 | 0.46558 | 28.4132 | -381.6522 | -0.078112 | -0.070963
2031 | 0.2031 | -316.2508 | -36.336 | 61.0274 | 0.46558 | 28.4132 | -381.4105 | -0.078159 | -0.07101
2032 | 0.2032 | -316.289 | -36.3676 | 61.0274 | 0.46558 | 28.4132 | -381.1692 | -0.078206 | -0.071056
2033 | 0.2033 | -316.3271 | -36.3993 | 61.0274 | 0.46558 | 28.4132 | -380.9282 | -0.078252 | -0.071103
2034 | 0.2034 | -316.3652 | -36.4309 | 61.0274 | 0.46558 | 28.4132 | -380.6875 | -0.078299 | -0.071149
2035 | 0.2035 | -316.4033 | -36.4625 | 61.0274 | 0.46558 | 28.4132 | -380.4472 | -0.078345 | -0.071196
2036 | 0.2036 | -316.4413 | -36.4942 | 61.0274 | 0.46558 | 28.4132 | -380.2072 | -0.078392 | -0.071242
2037 | 0.2037 | -316.4793 | -36.5258 | 61.0274 | 0.46558 | 28.4132 | -379.9675 | -0.078438 | -0.071289
2038 | 0.2038 | -316.5173 | -36.5575 | 61.0274 | 0.46558 | 28.4132 | -379.7281 | -0.078485 | -0.071335
2039 | 0.2039 | -316.5553 | -36.5891 | 61.0274 | 0.46558 | 28.4132 | -379.489 | -0.078531 | -0.071382
2040 | 0.204 | -316.5932 | -36.6208 | 61.0274 | 0.46558 | 28.4132 | -379.2502 | -0.078578 | -0.071429
2041 | 0.2041 | -316.6312 | -36.6524 | 61.0274 | 0.46558 | 28.4132 | -379.0118 | -0.078625 | -0.071475
2042 | 0.2042 | -316.6691 | -36.6841 | 61.0274 | 0.46558 | 28.4132 | -378.7737 | -0.078671 | -0.071522
2043 | 0.2043 | -316.707 | -36.7158 | 61.0274 | 0.46558 | 28.4132 | -378.5359 | -0.078718 | -0.071568
2044 | 0.2044 | -316.7448 | -36.7475 | 61.0274 | 0.46558 | 28.4132 | -378.2984 | -0.078764 | -0.071615
2045 | 0.2045 | -316.7826 | -36.7791 | 61.0274 | 0.46558 | 28.4132 | -378.0612 | -0.078811 | -0.071661
2046 | 0.2046 | -316.8204 | -36.8108 | 61.0274 | 0.46558 | 28.4132 | -377.8244 | -0.078857 | -0.071708
2047 | 0.2047 | -316.8582 | -36.8425 | 61.0274 | 0.46558 | 28.4132 | -377.5878 | -0.078904 | -0.071754
2048 | 0.2048 | -316.896 | -36.8742 | 61.0274 | 0.46558 | 28.4132 | -377.3516 | -0.078951 | -0.071801
2049 | 0.2049 | -316.9337 | -36.9059 | 61.0274 | 0.46558 | 28.4132 | -377.1157 | -0.078997 | -0.071848
2050 | 0.205 | -316.9714 | -36.9376 | 61.0274 | 0.46558 | 28.4132 | -376.8801 | -0.079044 | -0.071894
2051 | 0.2051 | -317.0091 | -36.9693 | 61.0274 | 0.46558 | 28.4132 | -376.6448 | -0.07909 | -0.071941
2052 | 0.2052 | -317.0468 | -37.001 | 61.0274 | 0.46558 | 28.4132 | -376.4098 | -0.079137 | -0.071987
2053 | 0.2053 | -317.0844 | -37.0327 | 61.0274 | 0.46558 | 28.4132 | -376.1751 | -0.079183 | -0.072034
2054 | 0.2054 | -317.122 | -37.0644 | 61.0274 | 0.46558 | 28.4132 | -375.9408 | -0.07923 | -0.07208
2055 | 0.2055 | -317.1596 | -37.0961 | 61.0274 | 0.46558 | 28.4132 | -375.7067 | -0.079276 | -0.072127
2056 | 0.2056 | -317.1972 | -37.1279 | 61.0274 | 0.46558 | 28.4132 | -375.473 | -0.079323 | -0.072173
2057 | 0.2057 | -317.2348 | -37.1596 | 61.0274 | 0.46558 | 28.4132 | -375.2395 | -0.07937 | -0.07222
2058 | 0.2058 | -317.2723 | -37.1913 | 61.0274 | 0.46558 | 28.4132 | -375.0064 | -0.079416 | -0.072267
2059 | 0.2059 | -317.3098 | -37.223 | 61.0274 | 0.46558 | 28.4132 | -374.7736 | -0.079463 | -0.072313
2060 | 0.206 | -317.3473 | -37.2548 | 61.0274 | 0.46558 | 28.4132 | -374.541 | -0.079509 | -0.07236
2061 | 0.2061 | -317.3847 | -37.2865 | 61.0274 | 0.46558 | 28.4132 | -374.3088 | -0.079556 | -0.072406
2062 | 0.2062 | -317.4221 | -37.3182 | 61.0274 | 0.46558 | 28.4132 | -374.0769 | -0.079602 | -0.072453
2063 | 0.2063 | -317.4595 | -37.35 | 61.0274 | 0.46558 | 28.4132 | -373.8453 | -0.079649 | -0.072499
2064 | 0.2064 | -317.4969 | -37.3817 | 61.0274 | 0.46558 | 28.4132 | -373.614 | -0.079695 | -0.072546
2065 | 0.2065 | -317.5343 | -37.4135 | 61.0274 | 0.46558 | 28.4132 | -373.383 | -0.079742 | -0.072592
2066 | 0.2066 | -317.5716 | -37.4453 | 61.0274 | 0.46558 | 28.4132 | -373.1523 | -0.079789 | -0.072639
2067 | 0.2067 | -317.6089 | -37.477 | 61.0274 | 0.46558 | 28.4132 | -372.9219 | -0.079835 | -0.072686
2068 | 0.2068 | -317.6462 | -37.5088 | 61.0274 | 0.46558 | 28.4132 | -372.6918 | -0.079882 | -0.072732
2069 | 0.2069 | -317.6835 | -37.5405 | 61.0274 | 0.46558 | 28.4132 | -372.462 | -0.079928 | -0.072779
2070 | 0.207 | -317.7208 | -37.5723 | 61.0274 | 0.46558 | 28.4132 | -372.2325 | -0.079975 | -0.072825
2071 | 0.2071 | -317.758 | -37.6041 | 61.0274 | 0.46558 | 28.4132 | -372.0033 | -0.080021 | -0.072872
2072 | 0.2072 | -317.7952 | -37.6359 | 61.0274 | 0.46558 | 28.4132 | -371.7744 | -0.080068 | -0.072918
2073 | 0.2073 | -317.8324 | -37.6677 | 61.0274 | 0.46558 | 28.4132 | -371.5458 | -0.080114 | -0.072965
2074 | 0.2074 | -317.8695 | -37.6994 | 61.0274 | 0.46558 | 28.4132 | -371.3175 | -0.080161 | -0.073012
2075 | 0.2075 | -317.9066 | -37.7312 | 61.0274 | 0.46558 | 28.4132 | -371.0895 | -0.080208 | -0.073058
2076 | 0.2076 | -317.9438 | -37.763 | 61.0274 | 0.46558 | 28.4132 | -370.8618 | -0.080254 | -0.073105
2077 | 0.2077 | -317.9808 | -37.7948 | 61.0274 | 0.46558 | 28.4132 | -370.6344 | -0.080301 | -0.073151
2078 | 0.2078 | -318.0179 | -37.8266 | 61.0274 | 0.46558 | 28.4132 | -370.4073 | -0.080347 | -0.073198
2079 | 0.2079 | -318.0549 | -37.8584 | 61.0274 | 0.46558 | 28.4132 | -370.1805 | -0.080394 | -0.073244
2080 | 0.208 | -318.092 | -37.8902 | 61.0274 | 0.46558 | 28.4132 | -369.954 | -0.08044 | -0.073291
2081 | 0.2081 | -318.129 | -37.9221 | 61.0274 | 0.46558 | 28.4132 | -369.7277 | -0.080487 | -0.073337
2082 | 0.2082 | -318.1659 | -37.9539 | 61.0274 | 0.46558 | 28.4132 | -369.5018 | -0.080533 | -0.073384
2083 | 0.2083 | -318.2029 | -37.9857 | 61.0274 | 0.46558 | 28.4132 | -369.2761 | -0.08058 | -0.073431
2084 | 0.2084 | -318.2398 | -38.0175 | 61.0274 | 0.46558 | 28.4132 | -369.0508 | -0.080627 | -0.073477
2085 | 0.2085 | -318.2767 | -38.0493 | 61.0274 | 0.46558 | 28.4132 | -368.8257 | -0.080673 | -0.073524
2086 | 0.2086 | -318.3136 | -38.0812 | 61.0274 | 0.46558 | 28.4132 | -368.6009 | -0.08072 | -0.07357
2087 | 0.2087 | -318.3505 | -38.113 | 61.0274 | 0.46558 | 28.4132 | -368.3765 | -0.080766 | -0.073617
2088 | 0.2088 | -318.3873 | -38.1449 | 61.0274 | 0.46558 | 28.4132 | -368.1523 | -0.080813 | -0.073663
2089 | 0.2089 | -318.4241 | -38.1767 | 61.0274 | 0.46558 | 28.4132 | -367.9284 | -0.080859 | -0.07371
2090 | 0.209 | -318.4609 | -38.2085 | 61.0274 | 0.46558 | 28.4132 | -367.7047 | -0.080906 | -0.073756
2091 | 0.2091 | -318.4977 | -38.2404 | 61.0274 | 0.46558 | 28.4132 | -367.4814 | -0.080953 | -0.073803
2092 | 0.2092 | -318.5344 | -38.2722 | 61.0274 | 0.46558 | 28.4132 | -367.2584 | -0.080999 | -0.07385
2093 | 0.2093 | -318.5711 | -38.3041 | 61.0274 | 0.46558 | 28.4132 | -367.0356 | -0.081046 | -0.073896
2094 | 0.2094 | -318.6078 | -38.336 | 61.0274 | 0.46558 | 28.4132 | -366.8131 | -0.081092 | -0.073943
2095 | 0.2095 | -318.6445 | -38.3678 | 61.0274 | 0.46558 | 28.4132 | -366.591 | -0.081139 | -0.073989
2096 | 0.2096 | -318.6812 | -38.3997 | 61.0274 | 0.46558 | 28.4132 | -366.3691 | -0.081185 | -0.074036
2097 | 0.2097 | -318.7178 | -38.4316 | 61.0274 | 0.46558 | 28.4132 | -366.1475 | -0.081232 | -0.074082
2098 | 0.2098 | -318.7544 | -38.4634 | 61.0274 | 0.46558 | 28.4132 | -365.9261 | -0.081278 | -0.074129
2099 | 0.2099 | -318.791 | -38.4953 | 61.0274 | 0.46558 | 28.4132 | -365.7051 | -0.081325 | -0.074175
2100 | 0.21 | -318.8276 | -38.5272 | 61.0274 | 0.46558 | 28.4132 | -365.4843 | -0.081372 | -0.074222
2101 | 0.2101 | -318.8642 | -38.5591 | 61.0274 | 0.46558 | 28.4132 | -365.2638 | -0.081418 | -0.074269
2102 | 0.2102 | -318.9007 | -38.591 | 61.0274 | 0.46558 | 28.4132 | -365.0436 | -0.081465 | -0.074315
2103 | 0.2103 | -318.9372 | -38.6229 | 61.0274 | 0.46558 | 28.4132 | -364.8237 | -0.081511 | -0.074362
2104 | 0.2104 | -318.9737 | -38.6548 | 61.0274 | 0.46558 | 28.4132 | -364.6041 | -0.081558 | -0.074408
2105 | 0.2105 | -319.0101 | -38.6867 | 61.0274 | 0.46558 | 28.4132 | -364.3847 | -0.081604 | -0.074455
2106 | 0.2106 | -319.0466 | -38.7186 | 61.0274 | 0.46558 | 28.4132 | -364.1657 | -0.081651 | -0.074501
2107 | 0.2107 | -319.083 | -38.7505 | 61.0274 | 0.46558 | 28.4132 | -363.9469 | -0.081697 | -0.074548
2108 | 0.2108 | -319.1194 | -38.7824 | 61.0274 | 0.46558 | 28.4132 | -363.7284 | -0.081744 | -0.074594
2109 | 0.2109 | -319.1557 | -38.8143 | 61.0274 | 0.46558 | 28.4132 | -363.5101 | -0.081791 | -0.074641
2110 | 0.211 | -319.1921 | -38.8462 | 61.0274 | 0.46558 | 28.4132 | -363.2922 | -0.081837 | -0.074688
2111 | 0.2111 | -319.2284 | -38.8782 | 61.0274 | 0.46558 | 28.4132 | -363.0745 | -0.081884 | -0.074734
2112 | 0.2112 | -319.2647 | -38.9101 | 61.0274 | 0.46558 | 28.4132 | -362.8571 | -0.08193 | -0.074781
2113 | 0.2113 | -319.301 | -38.942 | 61.0274 | 0.46558 | 28.4132 | -362.6399 | -0.081977 | -0.074827
2114 | 0.2114 | -319.3373 | -38.9739 | 61.0274 | 0.46558 | 28.4132 | -362.4231 | -0.082023 | -0.074874
2115 | 0.2115 | -319.3735 | -39.0059 | 61.0274 | 0.46558 | 28.4132 | -362.2065 | -0.08207 | -0.07492
2116 | 0.2116 | -319.4097 | -39.0378 | 61.0274 | 0.46558 | 28.4132 | -361.9902 | -0.082116 | -0.074967
2117 | 0.2117 | -319.4459 | -39.0698 | 61.0274 | 0.46558 | 28.4132 | -361.7742 | -0.082163 | -0.075014
2118 | 0.2118 | -319.4821 | -39.1017 | 61.0274 | 0.46558 | 28.4132 | -361.5584 | -0.08221 | -0.07506
2119 | 0.2119 | -319.5183 | -39.1337 | 61.0274 | 0.46558 | 28.4132 | -361.3429 | -0.082256 | -0.075107
2120 | 0.212 | -319.5544 | -39.1656 | 61.0274 | 0.46558 | 28.4132 | -361.1277 | -0.082303 | -0.075153
2121 | 0.2121 | -319.5905 | -39.1976 | 61.0274 | 0.46558 | 28.4132 | -360.9128 | -0.082349 | -0.0752
2122 | 0.2122 | -319.6266 | -39.2295 | 61.0274 | 0.46558 | 28.4132 | -360.6981 | -0.082396 | -0.075246
2123 | 0.2123 | -319.6627 | -39.2615 | 61.0274 | 0.46558 | 28.4132 | -360.4837 | -0.082442 | -0.075293
2124 | 0.2124 | -319.6987 | -39.2935 | 61.0274 | 0.46558 | 28.4132 | -360.2696 | -0.082489 | -0.075339
2125 | 0.2125 | -319.7348 | -39.3255 | 61.0274 | 0.46558 | 28.4132 | -360.0557 | -0.082535 | -0.075386
2126 | 0.2126 | -319.7708 | -39.3574 | 61.0274 | 0.46558 | 28.4132 | -359.8421 | -0.082582 | -0.075433
2127 | 0.2127 | -319.8068 | -39.3894 | 61.0274 | 0.46558 | 28.4132 | -359.6288 | -0.082629 | -0.075479
2128 | 0.2128 | -319.8427 | -39.4214 | 61.0274 | 0.46558 | 28.4132 | -359.4158 | -0.082675 | -0.075526
2129 | 0.2129 | -319.8787 | -39.4534 | 61.0274 | 0.46558 | 28.4132 | -359.203 | -0.082722 | -0.075572
2130 | 0.213 | -319.9146 | -39.4854 | 61.0274 | 0.46558 | 28.4132 | -358.9905 | -0.082768 | -0.075619
2131 | 0.2131 | -319.9505 | -39.5174 | 61.0274 | 0.46558 | 28.4132 | -358.7782 | -0.082815 | -0.075665
2132 | 0.2132 | -319.9864 | -39.5494 | 61.0274 | 0.46558 | 28.4132 | -358.5663 | -0.082861 | -0.075712
2133 | 0.2133 | -320.0222 | -39.5814 | 61.0274 | 0.46558 | 28.4132 | -358.3545 | -0.082908 | -0.075758
2134 | 0.2134 | -320.058 | -39.6134 | 61.0274 | 0.46558 | 28.4132 | -358.1431 | -0.082955 | -0.075805
2135 | 0.2135 | -320.0939 | -39.6454 | 61.0274 | 0.46558 | 28.4132 | -357.9319 | -0.083001 | -0.075852
2136 | 0.2136 | -320.1297 | -39.6774 | 61.0274 | 0.46558 | 28.4132 | -357.721 | -0.083048 | -0.075898
2137 | 0.2137 | -320.1654 | -39.7094 | 61.0274 | 0.46558 | 28.4132 | -357.5103 | -0.083094 | -0.075945
2138 | 0.2138 | -320.2012 | -39.7414 | 61.0274 | 0.46558 | 28.4132 | -357.2999 | -0.083141 | -0.075991
2139 | 0.2139 | -320.2369 | -39.7735 | 61.0274 | 0.46558 | 28.4132 | -357.0898 | -0.083187 | -0.076038
2140 | 0.214 | -320.2726 | -39.8055 | 61.0274 | 0.46558 | 28.4132 | -356.8799 | -0.083234 | -0.076084
2141 | 0.2141 | -320.3083 | -39.8375 | 61.0274 | 0.46558 | 28.4132 | -356.6703 | -0.08328 | -0.076131
2142 | 0.2142 | -320.344 | -39.8696 | 61.0274 | 0.46558 | 28.4132 | -356.461 | -0.083327 | -0.076177
2143 | 0.2143 | -320.3796 | -39.9016 | 61.0274 | 0.46558 | 28.4132 | -356.2519 | -0.083374 | -0.076224
2144 | 0.2144 | -320.4152 | -39.9336 | 61.0274 | 0.46558 | 28.4132 | -356.0431 | -0.08342 | -0.076271
2145 | 0.2145 | -320.4508 | -39.9657 | 61.0274 | 0.46558 | 28.4132 | -355.8345 | -0.083467 | -0.076317
2146 | 0.2146 | -320.4864 | -39.9977 | 61.0274 | 0.46558 | 28.4132 | -355.6262 | -0.083513 | -0.076364
2147 | 0.2147 | -320.522 | -40.0298 | 61.0274 | 0.46558 | 28.4132 | -355.4182 | -0.08356 | -0.07641
2148 | 0.2148 | -320.5575 | -40.0618 | 61.0274 | 0.46558 | 28.4132 | -355.2104 | -0.083606 | -0.076457
2149 | 0.2149 | -320.5931 | -40.0939 | 61.0274 | 0.46558 | 28.4132 | -355.0029 | -0.083653 | -0.076503
2150 | 0.215 | -320.6286 | -40.126 | 61.0274 | 0.46558 | 28.4132 | -354.7956 | -0.083699 | -0.07655
2151 | 0.2151 | -320.664 | -40.158 | 61.0274 | 0.46558 | 28.4132 | -354.5886 | -0.083746 | -0.076596
2152 | 0.2152 | -320.6995 | -40.1901 | 61.0274 | 0.46558 | 28.4132 | -354.3818 | -0.083793 | -0.076643
2153 | 0.2153 | -320.7349 | -40.2222 | 61.0274 | 0.46558 | 28.4132 | -354.1753 | -0.083839 | -0.07669
2154 | 0.2154 | -320.7703 | -40.2542 | 61.0274 | 0.46558 | 28.4132 | -353.9691 | -0.083886 | -0.076736
2155 | 0.2155 | -320.8057 | -40.2863 | 61.0274 | 0.46558 | 28.4132 | -353.7631 | -0.083932 | -0.076783
2156 | 0.2156 | -320.8411 | -40.3184 | 61.0274 | 0.46558 | 28.4132 | -353.5574 | -0.083979 | -0.076829
2157 | 0.2157 | -320.8765 | -40.3505 | 61.0274 | 0.46558 | 28.4132 | -353.3519 | -0.084025 | -0.076876
2158 | 0.2158 | -320.9118 | -40.3826 | 61.0274 | 0.46558 | 28.4132 | -353.1467 | -0.084072 | -0.076922
2159 | 0.2159 | -320.9471 | -40.4147 | 61.0274 | 0.46558 | 28.4132 | -352.9417 | -0.084118 | -0.076969
2160 | 0.216 | -320.9824 | -40.4468 | 61.0274 | 0.46558 | 28.4132 | -352.737 | -0.084165 | -0.077016
2161 | 0.2161 | -321.0177 | -40.4789 | 61.0274 | 0.46558 | 28.4132 | -352.5325 | -0.084212 | -0.077062
2162 | 0.2162 | -321.0529 | -40.511 | 61.0274 | 0.46558 | 28.4132 | -352.3283 | -0.084258 | -0.077109
2163 | 0.2163 | -321.0882 | -40.5431 | 61.0274 | 0.46558 | 28.4132 | -352.1244 | -0.084305 | -0.077155
2164 | 0.2164 | -321.1234 | -40.5752 | 61.0274 | 0.46558 | 28.4132 | -351.9207 | -0.084351 | -0.077202
2165 | 0.2165 | -321.1586 | -40.6073 | 61.0274 | 0.46558 | 28.4132 | -351.7172 | -0.084398 | -0.077248
2166 | 0.2166 | -321.1938 | -40.6394 | 61.0274 | 0.46558 | 28.4132 | -351.514 | -0.084444 | -0.077295
2167 | 0.2167 | -321.2289 | -40.6716 | 61.0274 | 0.46558 | 28.4132 | -351.311 | -0.084491 | -0.077341
2168 | 0.2168 | -321.264 | -40.7037 | 61.0274 | 0.46558 | 28.4132 | -351.1083 | -0.084537 | -0.077388
2169 | 0.2169 | -321.2992 | -40.7358 | 61.0274 | 0.46558 | 28.4132 | -350.9059 | -0.084584 | -0.077435
2170 | 0.217 | -321.3342 | -40.768 | 61.0274 | 0.46558 | 28.4132 | -350.7036 | -0.084631 | -0.077481
2171 | 0.2171 | -321.3693 | -40.8001 | 61.0274 | 0.46558 | 28.4132 | -350.5017 | -0.084677 | -0.077528
2172 | 0.2172 | -321.4044 | -40.8322 | 61.0274 | 0.46558 | 28.4132 | -350.3 | -0.084724 | -0.077574
2173 | 0.2173 | -321.4394 | -40.8644 | 61.0274 | 0.46558 | 28.4132 | -350.0985 | -0.08477 | -0.077621
2174 | 0.2174 | -321.4744 | -40.8965 | 61.0274 | 0.46558 | 28.4132 | -349.8973 | -0.084817 | -0.077667
2175 | 0.2175 | -321.5094 | -40.9287 | 61.0274 | 0.46558 | 28.4132 | -349.6963 | -0.084863 | -0.077714
2176 | 0.2176 | -321.5444 | -40.9608 | 61.0274 | 0.46558 | 28.4132 | -349.4956 | -0.08491 | -0.07776
2177 | 0.2177 | -321.5793 | -40.993 | 61.0274 | 0.46558 | 28.4132 | -349.2951 | -0.084957 | -0.077807
2178 | 0.2178 | -321.6142 | -41.0251 | 61.0274 | 0.46558 | 28.4132 | -349.0948 | -0.085003 | -0.077854
2179 | 0.2179 | -321.6492 | -41.0573 | 61.0274 | 0.46558 | 28.4132 | -348.8948 | -0.08505 | -0.0779
2180 | 0.218 | -321.684 | -41.0895 | 61.0274 | 0.46558 | 28.4132 | -348.6951 | -0.085096 | -0.077947
2181 | 0.2181 | -321.7189 | -41.1217 | 61.0274 | 0.46558 | 28.4132 | -348.4956 | -0.085143 | -0.077993
2182 | 0.2182 | -321.7538 | -41.1538 | 61.0274 | 0.46558 | 28.4132 | -348.2963 | -0.085189 | -0.07804
2183 | 0.2183 | -321.7886 | -41.186 | 61.0274 | 0.46558 | 28.4132 | -348.0973 | -0.085236 | -0.078086
2184 | 0.2184 | -321.8234 | -41.2182 | 61.0274 | 0.46558 | 28.4132 | -347.8985 | -0.085282 | -0.078133
2185 | 0.2185 | -321.8582 | -41.2504 | 61.0274 | 0.46558 | 28.4132 | -347.7 | -0.085329 | -0.078179
2186 | 0.2186 | -321.893 | -41.2826 | 61.0274 | 0.46558 | 28.4132 | -347.5017 | -0.085376 | -0.078226
2187 | 0.2187 | -321.9277 | -41.3148 | 61.0274 | 0.46558 | 28.4132 | -347.3036 | -0.085422 | -0.078273
2188 | 0.2188 | -321.9624 | -41.347 | 61.0274 | 0.46558 | 28.4132 | -347.1058 | -0.085469 | -0.078319
2189 | 0.2189 | -321.9971 | -41.3792 | 61.0274 | 0.46558 | 28.4132 | -346.9082 | -0.085515 | -0.078366
2190 | 0.219 | -322.0318 | -41.4114 | 61.0274 | 0.46558 | 28.4132 | -346.7109 | -0.085562 | -0.078412
2191 | 0.2191 | -322.0665 | -41.4436 | 61.0274 | 0.46558 | 28.4132 | -346.5138 | -0.085608 | -0.078459
2192 | 0.2192 | -322.1012 | -41.4758 | 61.0274 | 0.46558 | 28.4132 | -346.3169 | -0.085655 | -0.078505
2193 | 0.2193 | -322.1358 | -41.508 | 61.0274 | 0.46558 | 28.4132 | -346.1203 | -0.085701 | -0.078552
2194 | 0.2194 | -322.1704 | -41.5402 | 61.0274 | 0.46558 | 28.4132 | -345.9239 | -0.085748 | -0.078598
2195 | 0.2195 | -322.205 | -41.5724 | 61.0274 | 0.46558 | 28.4132 | -345.7278 | -0.085795 | -0.078645
2196 | 0.2196 | -322.2396 | -41.6046 | 61.0274 | 0.46558 | 28.4132 | -345.5319 | -0.085841 | -0.078692
2197 | 0.2197 | -322.2741 | -41.6369 | 61.0274 | 0.46558 | 28.4132 | -345.3362 | -0.085888 | -0.078738
2198 | 0.2198 | -322.3087 | -41.6691 | 61.0274 | 0.46558 | 28.4132 | -345.1407 | -0.085934 | -0.078785
2199 | 0.2199 | -322.3432 | -41.7013 | 61.0274 | 0.46558 | 28.4132 | -344.9455 | -0.085981 | -0.078831
2200 | 0.22 | -322.3777 | -41.7336 | 61.0274 | 0.46558 | 28.4132 | -344.7506 | -0.086027 | -0.078878
2201 | 0.2201 | -322.4121 | -41.7658 | 61.0274 | 0.46558 | 28.4132 | -344.5558 | -0.086074 | -0.078924
2202 | 0.2202 | -322.4466 | -41.7981 | 61.0274 | 0.46558 | 28.4132 | -344.3614 | -0.08612 | -0.078971
2203 | 0.2203 | -322.481 | -41.8303 | 61.0274 | 0.46558 | 28.4132 | -344.1671 | -0.086167 | -0.079018
2204 | 0.2204 | -322.5155 | -41.8626 | 61.0274 | 0.46558 | 28.4132 | -343.9731 | -0.086214 | -0.079064
2205 | 0.2205 | -322.5498 | -41.8948 | 61.0274 | 0.46558 | 28.4132 | -343.7793 | -0.08626 | -0.079111
2206 | 0.2206 | -322.5842 | -41.9271 | 61.0274 | 0.46558 | 28.4132 | -343.5857 | -0.086307 | -0.079157
2207 | 0.2207 | -322.6186 | -41.9593 | 61.0274 | 0.46558 | 28.4132 | -343.3924 | -0.086353 | -0.079204
2208 | 0.2208 | -322.6529 | -41.9916 | 61.0274 | 0.46558 | 28.4132 | -343.1993 | -0.0864 | -0.07925
2209 | 0.2209 | -322.6872 | -42.0239 | 61.0274 | 0.46558 | 28.4132 | -343.0064 | -0.086446 | -0.079297
2210 | 0.221 | -322.7215 | -42.0561 | 61.0274 | 0.46558 | 28.4132 | -342.8138 | -0.086493 | -0.079343
2211 | 0.2211 | -322.7558 | -42.0884 | 61.0274 | 0.46558 | 28.4132 | -342.6214 | -0.086539 | -0.07939
2212 | 0.2212 | -322.7901 | -42.1207 | 61.0274 | 0.46558 | 28.4132 | -342.4292 | -0.086586 | -0.079437
2213 | 0.2213 | -322.8243 | -42.153 | 61.0274 | 0.46558 | 28.4132 | -342.2372 | -0.086633 | -0.079483
2214 | 0.2214 | -322.8586 | -42.1853 | 61.0274 | 0.46558 | 28.4132 | -342.0455 | -0.086679 | -0.07953
2215 | 0.2215 | -322.8928 | -42.2176 | 61.0274 | 0.46558 | 28.4132 | -341.854 | -0.086726 | -0.079576
2216 | 0.2216 | -322.9269 | -42.2499 | 61.0274 | 0.46558 | 28.4132 | -341.6628 | -0.086772 | -0.079623
2217 | 0.2217 | -322.9611 | -42.2821 | 61.0274 | 0.46558 | 28.4132 | -341.4718 | -0.086819 | -0.079669
2218 | 0.2218 | -322.9953 | -42.3144 | 61.0274 | 0.46558 | 28.4132 | -341.2809 | -0.086865 | -0.079716
2219 | 0.2219 | -323.0294 | -42.3467 | 61.0274 | 0.46558 | 28.4132 | -341.0904 | -0.086912 | -0.079762
2220 | 0.222 | -323.0635 | -42.3791 | 61.0274 | 0.46558 | 28.4132 | -340.9 | -0.086959 | -0.079809
2221 | 0.2221 | -323.0976 | -42.4114 | 61.0274 | 0.46558 | 28.4132 | -340.7099 | -0.087005 | -0.079856
2222 | 0.2222 | -323.1317 | -42.4437 | 61.0274 | 0.46558 | 28.4132 | -340.52 | -0.087052 | -0.079902
2223 | 0.2223 | -323.1657 | -42.476 | 61.0274 | 0.46558 | 28.4132 | -340.3303 | -0.087098 | -0.079949
2224 | 0.2224 | -323.1997 | -42.5083 | 61.0274 | 0.46558 | 28.4132 | -340.1409 | -0.087145 | -0.079995
2225 | 0.2225 | -323.2338 | -42.5406 | 61.0274 | 0.46558 | 28.4132 | -339.9517 | -0.087191 | -0.080042
2226 | 0.2226 | -323.2678 | -42.573 | 61.0274 | 0.46558 | 28.4132 | -339.7627 | -0.087238 | -0.080088
2227 | 0.2227 | -323.3017 | -42.6053 | 61.0274 | 0.46558 | 28.4132 | -339.5739 | -0.087284 | -0.080135
2228 | 0.2228 | -323.3357 | -42.6376 | 61.0274 | 0.46558 | 28.4132 | -339.3854 | -0.087331 | -0.080181
2229 | 0.2229 | -323.3696 | -42.67 | 61.0274 | 0.46558 | 28.4132 | -339.197 | -0.087378 | -0.080228
2230 | 0.223 | -323.4035 | -42.7023 | 61.0274 | 0.46558 | 28.4132 | -339.0089 | -0.087424 | -0.080275
2231 | 0.2231 | -323.4374 | -42.7347 | 61.0274 | 0.46558 | 28.4132 | -338.8211 | -0.087471 | -0.080321
2232 | 0.2232 | -323.4713 | -42.767 | 61.0274 | 0.46558 | 28.4132 | -338.6334 | -0.087517 | -0.080368
2233 | 0.2233 | -323.5052 | -42.7993 | 61.0274 | 0.46558 | 28.4132 | -338.446 | -0.087564 | -0.080414
2234 | 0.2234 | -323.539 | -42.8317 | 61.0274 | 0.46558 | 28.4132 | -338.2588 | -0.08761 | -0.080461
2235 | 0.2235 | -323.5729 | -42.8641 | 61.0274 | 0.46558 | 28.4132 | -338.0718 | -0.087657 | -0.080507
2236 | 0.2236 | -323.6067 | -42.8964 | 61.0274 | 0.46558 | 28.4132 | -337.885 | -0.087703 | -0.080554
2237 | 0.2237 | -323.6405 | -42.9288 | 61.0274 | 0.46558 | 28.4132 | -337.6985 | -0.08775 | -0.0806
2238 | 0.2238 | -323.6742 | -42.9612 | 61.0274 | 0.46558 | 28.4132 | -337.5121 | -0.087797 | -0.080647
2239 | 0.2239 | -323.708 | -42.9935 | 61.0274 | 0.46558 | 28.4132 | -337.326 | -0.087843 | -0.080694
2240 | 0.224 | -323.7417 | -43.0259 | 61.0274 | 0.46558 | 28.4132 | -337.1401 | -0.08789 | -0.08074
2241 | 0.2241 | -323.7754 | -43.0583 | 61.0274 | 0.46558 | 28.4132 | -336.9545 | -0.087936 | -0.080787
2242 | 0.2242 | -323.8091 | -43.0907 | 61.0274 | 0.46558 | 28.4132 | -336.769 | -0.087983 | -0.080833
2243 | 0.2243 | -323.8428 | -43.123 | 61.0274 | 0.46558 | 28.4132 | -336.5838 | -0.088029 | -0.08088
2244 | 0.2244 | -323.8765 | -43.1554 | 61.0274 | 0.46558 | 28.4132 | -336.3988 | -0.088076 | -0.080926
2245 | 0.2245 | -323.9101 | -43.1878 | 61.0274 | 0.46558 | 28.4132 | -336.214 | -0.088122 | -0.080973
2246 | 0.2246 | -323.9437 | -43.2202 | 61.0274 | 0.46558 | 28.4132 | -336.0294 | -0.088169 | -0.08102
2247 | 0.2247 | -323.9773 | -43.2526 | 61.0274 | 0.46558 | 28.4132 | -335.845 | -0.088216 | -0.081066
2248 | 0.2248 | -324.0109 | -43.285 | 61.0274 | 0.46558 | 28.4132 | -335.6609 | -0.088262 | -0.081113
2249 | 0.2249 | -324.0445 | -43.3174 | 61.0274 | 0.46558 | 28.4132 | -335.4769 | -0.088309 | -0.081159
2250 | 0.225 | -324.078 | -43.3498 | 61.0274 | 0.46558 | 28.4132 | -335.2932 | -0.088355 | -0.081206
2251 | 0.2251 | -324.1115 | -43.3822 | 61.0274 | 0.46558 | 28.4132 | -335.1097 | -0.088402 | -0.081252
2252 | 0.2252 | -324.1451 | -43.4146 | 61.0274 | 0.46558 | 28.4132 | -334.9264 | -0.088448 | -0.081299
2253 | 0.2253 | -324.1785 | -43.4471 | 61.0274 | 0.46558 | 28.4132 | -334.7433 | -0.088495 | -0.081345
2254 | 0.2254 | -324.212 | -43.4795 | 61.0274 | 0.46558 | 28.4132 | -334.5605 | -0.088541 | -0.081392
2255 | 0.2255 | -324.2455 | -43.5119 | 61.0274 | 0.46558 | 28.4132 | -334.3778 | -0.088588 | -0.081439
2256 | 0.2256 | -324.2789 | -43.5443 | 61.0274 | 0.46558 | 28.4132 | -334.1954 | -0.088635 | -0.081485
2257 | 0.2257 | -324.3123 | -43.5768 | 61.0274 | 0.46558 | 28.4132 | -334.0132 | -0.088681 | -0.081532
2258 | 0.2258 | -324.3457 | -43.6092 | 61.0274 | 0.46558 | 28.4132 | -333.8311 | -0.088728 | -0.081578
2259 | 0.2259 | -324.3791 | -43.6416 | 61.0274 | 0.46558 | 28.4132 | -333.6493 | -0.088774 | -0.081625
2260 | 0.226 | -324.4125 | -43.6741 | 61.0274 | 0.46558 | 28.4132 | -333.4678 | -0.088821 | -0.081671
2261 | 0.2261 | -324.4458 | -43.7065 | 61.0274 | 0.46558 | 28.4132 | -333.2864 | -0.088867 | -0.081718
2262 | 0.2262 | -324.4792 | -43.739 | 61.0274 | 0.46558 | 28.4132 | -333.1052 | -0.088914 | -0.081764
2263 | 0.2263 | -324.5125 | -43.7714 | 61.0274 | 0.46558 | 28.4132 | -332.9243 | -0.088961 | -0.081811
2264 | 0.2264 | -324.5458 | -43.8039 | 61.0274 | 0.46558 | 28.4132 | -332.7435 | -0.089007 | -0.081858
2265 | 0.2265 | -324.579 | -43.8363 | 61.0274 | 0.46558 | 28.4132 | -332.563 | -0.089054 | -0.081904
2266 | 0.2266 | -324.6123 | -43.8688 | 61.0274 | 0.46558 | 28.4132 | -332.3827 | -0.0891 | -0.081951
2267 | 0.2267 | -324.6455 | -43.9013 | 61.0274 | 0.46558 | 28.4132 | -332.2025 | -0.089147 | -0.081997
2268 | 0.2268 | -324.6788 | -43.9337 | 61.0274 | 0.46558 | 28.4132 | -332.0226 | -0.089193 | -0.082044
2269 | 0.2269 | -324.712 | -43.9662 | 61.0274 | 0.46558 | 28.4132 | -331.8429 | -0.08924 | -0.08209
2270 | 0.227 | -324.7451 | -43.9987 | 61.0274 | 0.46558 | 28.4132 | -331.6635 | -0.089286 | -0.082137
2271 | 0.2271 | -324.7783 | -44.0312 | 61.0274 | 0.46558 | 28.4132 | -331.4842 | -0.089333 | -0.082183
2272 | 0.2272 | -324.8115 | -44.0636 | 61.0274 | 0.46558 | 28.4132 | -331.3051 | -0.08938 | -0.08223
2273 | 0.2273 | -324.8446 | -44.0961 | 61.0274 | 0.46558 | 28.4132 | -331.1262 | -0.089426 | -0.082277
2274 | 0.2274 | -324.8777 | -44.1286 | 61.0274 | 0.46558 | 28.4132 | -330.9476 | -0.089473 | -0.082323
2275 | 0.2275 | -324.9108 | -44.1611 | 61.0274 | 0.46558 | 28.4132 | -330.7691 | -0.089519 | -0.08237
2276 | 0.2276 | -324.9439 | -44.1936 | 61.0274 | 0.46558 | 28.4132 | -330.5909 | -0.089566 | -0.082416
2277 | 0.2277 | -324.9769 | -44.2261 | 61.0274 | 0.46558 | 28.4132 | -330.4128 | -0.089612 | -0.082463
2278 | 0.2278 | -325.01 | -44.2586 | 61.0274 | 0.46558 | 28.4132 | -330.235 | -0.089659 | -0.082509
2279 | 0.2279 | -325.043 | -44.2911 | 61.0274 | 0.46558 | 28.4132 | -330.0573 | -0.089705 | -0.082556
2280 | 0.228 | -325.076 | -44.3236 | 61.0274 | 0.46558 | 28.4132 | -329.8799 | -0.089752 | -0.082602
2281 | 0.2281 | -325.109 | -44.3561 | 61.0274 | 0.46558 | 28.4132 | -329.7027 | -0.089799 | -0.082649
2282 | 0.2282 | -325.142 | -44.3886 | 61.0274 | 0.46558 | 28.4132 | -329.5257 | -0.089845 | -0.082696
2283 | 0.2283 | -325.1749 | -44.4212 | 61.0274 | 0.46558 | 28.4132 | -329.3488 | -0.089892 | -0.082742
2284 | 0.2284 | -325.2078 | -44.4537 | 61.0274 | 0.46558 | 28.4132 | -329.1722 | -0.089938 | -0.082789
2285 | 0.2285 | -325.2408 | -44.4862 | 61.0274 | 0.46558 | 28.4132 | -328.9958 | -0.089985 | -0.082835
2286 | 0.2286 | -325.2737 | -44.5187 | 61.0274 | 0.46558 | 28.4132 | -328.8196 | -0.090031 | -0.082882
2287 | 0.2287 | -325.3065 | -44.5513 | 61.0274 | 0.46558 | 28.4132 | -328.6436 | -0.090078 | -0.082928
2288 | 0.2288 | -325.3394 | -44.5838 | 61.0274 | 0.46558 | 28.4132 | -328.4678 | -0.090124 | -0.082975
2289 | 0.2289 | -325.3723 | -44.6163 | 61.0274 | 0.46558 | 28.4132 | -328.2922 | -0.090171 | -0.083022
2290 | 0.229 | -325.4051 | -44.6489 | 61.0274 | 0.46558 | 28.4132 | -328.1168 | -0.090218 | -0.083068
2291 | 0.2291 | -325.4379 | -44.6814 | 61.0274 | 0.46558 | 28.4132 | -327.9416 | -0.090264 | -0.083115
2292 | 0.2292 | -325.4707 | -44.714 | 61.0274 | 0.46558 | 28.4132 | -327.7666 | -0.090311 | -0.083161
2293 | 0.2293 | -325.5035 | -44.7465 | 61.0274 | 0.46558 | 28.4132 | -327.5918 | -0.090357 | -0.083208
2294 | 0.2294 | -325.5362 | -44.7791 | 61.0274 | 0.46558 | 28.4132 | -327.4172 | -0.090404 | -0.083254
2295 | 0.2295 | -325.569 | -44.8116 | 61.0274 | 0.46558 | 28.4132 | -327.2428 | -0.09045 | -0.083301
2296 | 0.2296 | -325.6017 | -44.8442 | 61.0274 | 0.46558 | 28.4132 | -327.0686 | -0.090497 | -0.083347
2297 | 0.2297 | -325.6344 | -44.8767 | 61.0274 | 0.46558 | 28.4132 | -326.8946 | -0.090543 | -0.083394
2298 | 0.2298 | -325.6671 | -44.9093 | 61.0274 | 0.46558 | 28.4132 | -326.7207 | -0.09059 | -0.083441
2299 | 0.2299 | -325.6998 | -44.9419 | 61.0274 | 0.46558 | 28.4132 | -326.5471 | -0.090637 | -0.083487
2300 | 0.23 | -325.7324 | -44.9745 | 61.0274 | 0.46558 | 28.4132 | -326.3737 | -0.090683 | -0.083534
2301 | 0.2301 | -325.7651 | -45.007 | 61.0274 | 0.46558 | 28.4132 | -326.2005 | -0.09073 | -0.08358
2302 | 0.2302 | -325.7977 | -45.0396 | 61.0274 | 0.46558 | 28.4132 | -326.0275 | -0.090776 | -0.083627
2303 | 0.2303 | -325.8303 | -45.0722 | 61.0274 | 0.46558 | 28.4132 | -325.8547 | -0.090823 | -0.083673
2304 | 0.2304 | -325.8629 | -45.1048 | 61.0274 | 0.46558 | 28.4132 | -325.682 | -0.090869 | -0.08372
2305 | 0.2305 | -325.8954 | -45.1374 | 61.0274 | 0.46558 | 28.4132 | -325.5096 | -0.090916 | -0.083766
2306 | 0.2306 | -325.928 | -45.17 | 61.0274 | 0.46558 | 28.4132 | -325.3374 | -0.090963 | -0.083813
2307 | 0.2307 | -325.9605 | -45.2026 | 61.0274 | 0.46558 | 28.4132 | -325.1653 | -0.091009 | -0.08386
2308 | 0.2308 | -325.993 | -45.2352 | 61.0274 | 0.46558 | 28.4132 | -324.9935 | -0.091056 | -0.083906
2309 | 0.2309 | -326.0255 | -45.2678 | 61.0274 | 0.46558 | 28.4132 | -324.8218 | -0.091102 | -0.083953
2310 | 0.231 | -326.058 | -45.3004 | 61.0274 | 0.46558 | 28.4132 | -324.6504 | -0.091149 | -0.083999
2311 | 0.2311 | -326.0905 | -45.333 | 61.0274 | 0.46558 | 28.4132 | -324.4791 | -0.091195 | -0.084046
2312 | 0.2312 | -326.1229 | -45.3656 | 61.0274 | 0.46558 | 28.4132 | -324.3081 | -0.091242 | -0.084092
2313 | 0.2313 | -326.1554 | -45.3982 | 61.0274 | 0.46558 | 28.4132 | -324.1372 | -0.091288 | -0.084139
2314 | 0.2314 | -326.1878 | -45.4308 | 61.0274 | 0.46558 | 28.4132 | -323.9665 | -0.091335 | -0.084185
2315 | 0.2315 | -326.2202 | -45.4634 | 61.0274 | 0.46558 | 28.4132 | -323.796 | -0.091382 | -0.084232
2316 | 0.2316 | -326.2525 | -45.4961 | 61.0274 | 0.46558 | 28.4132 | -323.6257 | -0.091428 | -0.084279
2317 | 0.2317 | -326.2849 | -45.5287 | 61.0274 | 0.46558 | 28.4132 | -323.4556 | -0.091475 | -0.084325
2318 | 0.2318 | -326.3173 | -45.5613 | 61.0274 | 0.46558 | 28.4132 | -323.2857 | -0.091521 | -0.084372
2319 | 0.2319 | -326.3496 | -45.594 | 61.0274 | 0.46558 | 28.4132 | -323.116 | -0.091568 | -0.084418
2320 | 0.232 | -326.3819 | -45.6266 | 61.0274 | 0.46558 | 28.4132 | -322.9465 | -0.091614 | -0.084465
2321 | 0.2321 | -326.4142 | -45.6592 | 61.0274 | 0.46558 | 28.4132 | -322.7771 | -0.091661 | -0.084511
2322 | 0.2322 | -326.4465 | -45.6919 | 61.0274 | 0.46558 | 28.4132 | -322.608 | -0.091707 | -0.084558
2323 | 0.2323 | -326.4787 | -45.7245 | 61.0274 | 0.46558 | 28.4132 | -322.439 | -0.091754 | -0.084604
2324 | 0.2324 | -326.511 | -45.7572 | 61.0274 | 0.46558 | 28.4132 | -322.2702 | -0.091801 | -0.084651
2325 | 0.2325 | -326.5432 | -45.7898 | 61.0274 | 0.46558 | 28.4132 | -322.1017 | -0.091847 | -0.084698
2326 | 0.2326 | -326.5754 | -45.8225 | 61.0274 | 0.46558 | 28.4132 | -321.9333 | -0.091894 | -0.084744
2327 | 0.2327 | -326.6076 | -45.8552 | 61.0274 | 0.46558 | 28.4132 | -321.7651 | -0.09194 | -0.084791
2328 | 0.2328 | -326.6398 | -45.8878 | 61.0274 | 0.46558 | 28.4132 | -321.5971 | -0.091987 | -0.084837
2329 | 0.2329 | -326.6719 | -45.9205 | 61.0274 | 0.46558 | 28.4132 | -321.4292 | -0.092033 | -0.084884
2330 | 0.233 | -326.7041 | -45.9532 | 61.0274 | 0.46558 | 28.4132 | -321.2616 | -0.09208 | -0.08493
2331 | 0.2331 | -326.7362 | -45.9858 | 61.0274 | 0.46558 | 28.4132 | -321.0942 | -0.092126 | -0.084977
2332 | 0.2332 | -326.7683 | -46.0185 | 61.0274 | 0.46558 | 28.4132 | -320.9269 | -0.092173 | -0.085024
2333 | 0.2333 | -326.8004 | -46.0512 | 61.0274 | 0.46558 | 28.4132 | -320.7598 | -0.09222 | -0.08507
2334 | 0.2334 | -326.8325 | -46.0839 | 61.0274 | 0.46558 | 28.4132 | -320.5929 | -0.092266 | -0.085117
2335 | 0.2335 | -326.8645 | -46.1166 | 61.0274 | 0.46558 | 28.4132 | -320.4262 | -0.092313 | -0.085163
2336 | 0.2336 | -326.8966 | -46.1492 | 61.0274 | 0.46558 | 28.4132 | -320.2597 | -0.092359 | -0.08521
2337 | 0.2337 | -326.9286 | -46.1819 | 61.0274 | 0.46558 | 28.4132 | -320.0934 | -0.092406 | -0.085256
2338 | 0.2338 | -326.9606 | -46.2146 | 61.0274 | 0.46558 | 28.4132 | -319.9272 | -0.092452 | -0.085303
2339 | 0.2339 | -326.9926 | -46.2473 | 61.0274 | 0.46558 | 28.4132 | -319.7613 | -0.092499 | -0.085349
2340 | 0.234 | -327.0246 | -46.28 | 61.0274 | 0.46558 | 28.4132 | -319.5955 | -0.092545 | -0.085396
2341 | 0.2341 | -327.0566 | -46.3127 | 61.0274 | 0.46558 | 28.4132 | -319.4299 | -0.092592 | -0.085443
2342 | 0.2342 | -327.0885 | -46.3455 | 61.0274 | 0.46558 | 28.4132 | -319.2645 | -0.092639 | -0.085489
2343 | 0.2343 | -327.1204 | -46.3782 | 61.0274 | 0.46558 | 28.4132 | -319.0993 | -0.092685 | -0.085536
2344 | 0.2344 | -327.1523 | -46.4109 | 61.0274 | 0.46558 | 28.4132 | -318.9343 | -0.092732 | -0.085582
2345 | 0.2345 | -327.1842 | -46.4436 | 61.0274 | 0.46558 | 28.4132 | -318.7694 | -0.092778 | -0.085629
2346 | 0.2346 | -327.2161 | -46.4763 | 61.0274 | 0.46558 | 28.4132 | -318.6047 | -0.092825 | -0.085675
2347 | 0.2347 | -327.248 | -46.509 | 61.0274 | 0.46558 | 28.4132 | -318.4402 | -0.092871 | -0.085722
2348 | 0.2348 | -327.2798 | -46.5418 | 61.0274 | 0.46558 | 28.4132 | -318.2759 | -0.092918 | -0.085768
2349 | 0.2349 | -327.3116 | -46.5745 | 61.0274 | 0.46558 | 28.4132 | -318.1118 | -0.092965 | -0.085815
2350 | 0.235 | -327.3434 | -46.6072 | 61.0274 | 0.46558 | 28.4132 | -317.9479 | -0.093011 | -0.085862
2351 | 0.2351 | -327.3752 | -46.64 | 61.0274 | 0.46558 | 28.4132 | -317.7841 | -0.093058 | -0.085908
2352 | 0.2352 | -327.407 | -46.6727 | 61.0274 | 0.46558 | 28.4132 | -317.6205 | -0.093104 | -0.085955
2353 | 0.2353 | -327.4388 | -46.7055 | 61.0274 | 0.46558 | 28.4132 | -317.4571 | -0.093151 | -0.086001
2354 | 0.2354 | -327.4705 | -46.7382 | 61.0274 | 0.46558 | 28.4132 | -317.2939 | -0.093197 | -0.086048
2355 | 0.2355 | -327.5023 | -46.771 | 61.0274 | 0.46558 | 28.4132 | -317.1309 | -0.093244 | -0.086094
2356 | 0.2356 | -327.534 | -46.8037 | 61.0274 | 0.46558 | 28.4132 | -316.968 | -0.09329 | -0.086141
2357 | 0.2357 | -327.5657 | -46.8365 | 61.0274 | 0.46558 | 28.4132 | -316.8053 | -0.093337 | -0.086187
2358 | 0.2358 | -327.5973 | -46.8692 | 61.0274 | 0.46558 | 28.4132 | -316.6428 | -0.093384 | -0.086234
2359 | 0.2359 | -327.629 | -46.902 | 61.0274 | 0.46558 | 28.4132 | -316.4805 | -0.09343 | -0.086281
2360 | 0.236 | -327.6607 | -46.9348 | 61.0274 | 0.46558 | 28.4132 | -316.3184 | -0.093477 | -0.086327
2361 | 0.2361 | -327.6923 | -46.9675 | 61.0274 | 0.46558 | 28.4132 | -316.1564 | -0.093523 | -0.086374
2362 | 0.2362 | -327.7239 | -47.0003 | 61.0274 | 0.46558 | 28.4132 | -315.9946 | -0.09357 | -0.08642
2363 | 0.2363 | -327.7555 | -47.0331 | 61.0274 | 0.46558 | 28.4132 | -315.833 | -0.093616 | -0.086467
2364 | 0.2364 | -327.7871 | -47.0659 | 61.0274 | 0.46558 | 28.4132 | -315.6716 | -0.093663 | -0.086513
2365 | 0.2365 | -327.8187 | -47.0986 | 61.0274 | 0.46558 | 28.4132 | -315.5103 | -0.093709 | -0.08656
2366 | 0.2366 | -327.8502 | -47.1314 | 61.0274 | 0.46558 | 28.4132 | -315.3493 | -0.093756 | -0.086606
2367 | 0.2367 | -327.8817 | -47.1642 | 61.0274 | 0.46558 | 28.4132 | -315.1884 | -0.093803 | -0.086653
2368 | 0.2368 | -327.9133 | -47.197 | 61.0274 | 0.46558 | 28.4132 | -315.0276 | -0.093849 | -0.0867
2369 | 0.2369 | -327.9448 | -47.2298 | 61.0274 | 0.46558 | 28.4132 | -314.8671 | -0.093896 | -0.086746
2370 | 0.237 | -327.9762 | -47.2626 | 61.0274 | 0.46558 | 28.4132 | -314.7067 | -0.093942 | -0.086793
2371 | 0.2371 | -328.0077 | -47.2954 | 61.0274 | 0.46558 | 28.4132 | -314.5465 | -0.093989 | -0.086839
2372 | 0.2372 | -328.0392 | -47.3282 | 61.0274 | 0.46558 | 28.4132 | -314.3865 | -0.094035 | -0.086886
2373 | 0.2373 | -328.0706 | -47.361 | 61.0274 | 0.46558 | 28.4132 | -314.2267 | -0.094082 | -0.086932
2374 | 0.2374 | -328.102 | -47.3938 | 61.0274 | 0.46558 | 28.4132 | -314.067 | -0.094128 | -0.086979
2375 | 0.2375 | -328.1334 | -47.4266 | 61.0274 | 0.46558 | 28.4132 | -313.9075 | -0.094175 | -0.087025
2376 | 0.2376 | -328.1648 | -47.4594 | 61.0274 | 0.46558 | 28.4132 | -313.7482 | -0.094222 | -0.087072
2377 | 0.2377 | -328.1962 | -47.4923 | 61.0274 | 0.46558 | 28.4132 | -313.589 | -0.094268 | -0.087119
2378 | 0.2378 | -328.2276 | -47.5251 | 61.0274 | 0.46558 | 28.4132 | -313.4301 | -0.094315 | -0.087165
2379 | 0.2379 | -328.2589 | -47.5579 | 61.0274 | 0.46558 | 28.4132 | -313.2713 | -0.094361 | -0.087212
2380 | 0.238 | -328.2902 | -47.5907 | 61.0274 | 0.46558 | 28.4132 | -313.1126 | -0.094408 | -0.087258
2381 | 0.2381 | -328.3215 | -47.6236 | 61.0274 | 0.46558 | 28.4132 | -312.9542 | -0.094454 | -0.087305
2382 | 0.2382 | -328.3528 | -47.6564 | 61.0274 | 0.46558 | 28.4132 | -312.7959 | -0.094501 | -0.087351
2383 | 0.2383 | -328.3841 | -47.6892 | 61.0274 | 0.46558 | 28.4132 | -312.6378 | -0.094547 | -0.087398
2384 | 0.2384 | -328.4154 | -47.7221 | 61.0274 | 0.46558 | 28.4132 | -312.4799 | -0.094594 | -0.087445
2385 | 0.2385 | -328.4466 | -47.7549 | 61.0274 | 0.46558 | 28.4132 | -312.3221 | -0.094641 | -0.087491
2386 | 0.2386 | -328.4779 | -47.7878 | 61.0274 | 0.46558 | 28.4132 | -312.1645 | -0.094687 | -0.087538
2387 | 0.2387 | -328.5091 | -47.8206 | 61.0274 | 0.46558 | 28.4132 | -312.0071 | -0.094734 | -0.087584
2388 | 0.2388 | -328.5403 | -47.8535 | 61.0274 | 0.46558 | 28.4132 | -311.8498 | -0.09478 | -0.087631
2389 | 0.2389 | -328.5715 | -47.8863 | 61.0274 | 0.46558 | 28.4132 | -311.6927 | -0.094827 | -0.087677
2390 | 0.239 | -328.6026 | -47.9192 | 61.0274 | 0.46558 | 28.4132 | -311.5358 | -0.094873 | -0.087724
2391 | 0.2391 | -328.6338 | -47.9521 | 61.0274 | 0.46558 | 28.4132 | -311.3791 | -0.09492 | -0.08777
2392 | 0.2392 | -328.6649 | -47.9849 | 61.0274 | 0.46558 | 28.4132 | -311.2225 | -0.094967 | -0.087817
2393 | 0.2393 | -328.6961 | -48.0178 | 61.0274 | 0.46558 | 28.4132 | -311.0661 | -0.095013 | -0.087864
2394 | 0.2394 | -328.7272 | -48.0507 | 61.0274 | 0.46558 | 28.4132 | -310.9099 | -0.09506 | -0.08791
2395 | 0.2395 | -328.7582 | -48.0835 | 61.0274 | 0.46558 | 28.4132 | -310.7538 | -0.095106 | -0.087957
2396 | 0.2396 | -328.7893 | -48.1164 | 61.0274 | 0.46558 | 28.4132 | -310.5979 | -0.095153 | -0.088003
2397 | 0.2397 | -328.8204 | -48.1493 | 61.0274 | 0.46558 | 28.4132 | -310.4422 | -0.095199 | -0.08805
2398 | 0.2398 | -328.8514 | -48.1822 | 61.0274 | 0.46558 | 28.4132 | -310.2866 | -0.095246 | -0.088096
2399 | 0.2399 | -328.8825 | -48.2151 | 61.0274 | 0.46558 | 28.4132 | -310.1313 | -0.095292 | -0.088143
2400 | 0.24 | -328.9135 | -48.248 | 61.0274 | 0.46558 | 28.4132 | -309.976 | -0.095339 | -0.088189
2401 | 0.2401 | -328.9445 | -48.2809 | 61.0274 | 0.46558 | 28.4132 | -309.821 | -0.095386 | -0.088236
2402 | 0.2402 | -328.9754 | -48.3138 | 61.0274 | 0.46558 | 28.4132 | -309.6661 | -0.095432 | -0.088283
2403 | 0.2403 | -329.0064 | -48.3467 | 61.0274 | 0.46558 | 28.4132 | -309.5114 | -0.095479 | -0.088329
2404 | 0.2404 | -329.0374 | -48.3796 | 61.0274 | 0.46558 | 28.4132 | -309.3568 | -0.095525 | -0.088376
2405 | 0.2405 | -329.0683 | -48.4125 | 61.0274 | 0.46558 | 28.4132 | -309.2024 | -0.095572 | -0.088422
2406 | 0.2406 | -329.0992 | -48.4454 | 61.0274 | 0.46558 | 28.4132 | -309.0482 | -0.095618 | -0.088469
2407 | 0.2407 | -329.1301 | -48.4783 | 61.0274 | 0.46558 | 28.4132 | -308.8941 | -0.095665 | -0.088515
2408 | 0.2408 | -329.161 | -48.5112 | 61.0274 | 0.46558 | 28.4132 | -308.7403 | -0.095711 | -0.088562
2409 | 0.2409 | -329.1919 | -48.5441 | 61.0274 | 0.46558 | 28.4132 | -308.5865 | -0.095758 | -0.088608
2410 | 0.241 | -329.2228 | -48.5771 | 61.0274 | 0.46558 | 28.4132 | -308.433 | -0.095805 | -0.088655
2411 | 0.2411 | -329.2536 | -48.61 | 61.0274 | 0.46558 | 28.4132 | -308.2796 | -0.095851 | -0.088702
2412 | 0.2412 | -329.2844 | -48.6429 | 61.0274 | 0.46558 | 28.4132 | -308.1263 | -0.095898 | -0.088748
2413 | 0.2413 | -329.3152 | -48.6758 | 61.0274 | 0.46558 | 28.4132 | -307.9733 | -0.095944 | -0.088795
2414 | 0.2414 | -329.346 | -48.7088 | 61.0274 | 0.46558 | 28.4132 | -307.8204 | -0.095991 | -0.088841
2415 | 0.2415 | -329.3768 | -48.7417 | 61.0274 | 0.46558 | 28.4132 | -307.6676 | -0.096037 | -0.088888
2416 | 0.2416 | -329.4076 | -48.7747 | 61.0274 | 0.46558 | 28.4132 | -307.515 | -0.096084 | -0.088934
2417 | 0.2417 | -329.4383 | -48.8076 | 61.0274 | 0.46558 | 28.4132 | -307.3626 | -0.09613 | -0.088981
2418 | 0.2418 | -329.4691 | -48.8405 | 61.0274 | 0.46558 | 28.4132 | -307.2104 | -0.096177 | -0.089027
2419 | 0.2419 | -329.4998 | -48.8735 | 61.0274 | 0.46558 | 28.4132 | -307.0583 | -0.096224 | -0.089074
2420 | 0.242 | -329.5305 | -48.9065 | 61.0274 | 0.46558 | 28.4132 | -306.9064 | -0.09627 | -0.089121
2421 | 0.2421 | -329.5612 | -48.9394 | 61.0274 | 0.46558 | 28.4132 | -306.7546 | -0.096317 | -0.089167
2422 | 0.2422 | -329.5919 | -48.9724 | 61.0274 | 0.46558 | 28.4132 | -306.603 | -0.096363 | -0.089214
2423 | 0.2423 | -329.6225 | -49.0053 | 61.0274 | 0.46558 | 28.4132 | -306.4516 | -0.09641 | -0.08926
2424 | 0.2424 | -329.6532 | -49.0383 | 61.0274 | 0.46558 | 28.4132 | -306.3003 | -0.096456 | -0.089307
2425 | 0.2425 | -329.6838 | -49.0713 | 61.0274 | 0.46558 | 28.4132 | -306.1492 | -0.096503 | -0.089353
2426 | 0.2426 | -329.7144 | -49.1042 | 61.0274 | 0.46558 | 28.4132 | -305.9982 | -0.096549 | -0.0894
2427 | 0.2427 | -329.745 | -49.1372 | 61.0274 | 0.46558 | 28.4132 | -305.8474 | -0.096596 | -0.089447
2428 | 0.2428 | -329.7756 | -49.1702 | 61.0274 | 0.46558 | 28.4132 | -305.6968 | -0.096643 | -0.089493
2429 | 0.2429 | -329.8062 | -49.2032 | 61.0274 | 0.46558 | 28.4132 | -305.5463 | -0.096689 | -0.08954
2430 | 0.243 | -329.8367 | -49.2362 | 61.0274 | 0.46558 | 28.4132 | -305.396 | -0.096736 | -0.089586
2431 | 0.2431 | -329.8673 | -49.2691 | 61.0274 | 0.46558 | 28.4132 | -305.2458 | -0.096782 | -0.089633
2432 | 0.2432 | -329.8978 | -49.3021 | 61.0274 | 0.46558 | 28.4132 | -305.0958 | -0.096829 | -0.089679
2433 | 0.2433 | -329.9283 | -49.3351 | 61.0274 | 0.46558 | 28.4132 | -304.946 | -0.096875 | -0.089726
2434 | 0.2434 | -329.9588 | -49.3681 | 61.0274 | 0.46558 | 28.4132 | -304.7963 | -0.096922 | -0.089772
2435 | 0.2435 | -329.9893 | -49.4011 | 61.0274 | 0.46558 | 28.4132 | -304.6468 | -0.096969 | -0.089819
2436 | 0.2436 | -330.0197 | -49.4341 | 61.0274 | 0.46558 | 28.4132 | -304.4974 | -0.097015 | -0.089866
2437 | 0.2437 | -330.0502 | -49.4671 | 61.0274 | 0.46558 | 28.4132 | -304.3482 | -0.097062 | -0.089912
2438 | 0.2438 | -330.0806 | -49.5001 | 61.0274 | 0.46558 | 28.4132 | -304.1991 | -0.097108 | -0.089959
2439 | 0.2439 | -330.111 | -49.5331 | 61.0274 | 0.46558 | 28.4132 | -304.0502 | -0.097155 | -0.090005
2440 | 0.244 | -330.1414 | -49.5662 | 61.0274 | 0.46558 | 28.4132 | -303.9015 | -0.097201 | -0.090052
2441 | 0.2441 | -330.1718 | -49.5992 | 61.0274 | 0.46558 | 28.4132 | -303.7529 | -0.097248 | -0.090098
2442 | 0.2442 | -330.2022 | -49.6322 | 61.0274 | 0.46558 | 28.4132 | -303.6045 | -0.097294 | -0.090145
2443 | 0.2443 | -330.2326 | -49.6652 | 61.0274 | 0.46558 | 28.4132 | -303.4563 | -0.097341 | -0.090191
2444 | 0.2444 | -330.2629 | -49.6982 | 61.0274 | 0.46558 | 28.4132 | -303.3081 | -0.097388 | -0.090238
2445 | 0.2445 | -330.2932 | -49.7313 | 61.0274 | 0.46558 | 28.4132 | -303.1602 | -0.097434 | -0.090285
2446 | 0.2446 | -330.3236 | -49.7643 | 61.0274 | 0.46558 | 28.4132 | -303.0124 | -0.097481 | -0.090331
2447 | 0.2447 | -330.3539 | -49.7973 | 61.0274 | 0.46558 | 28.4132 | -302.8648 | -0.097527 | -0.090378
2448 | 0.2448 | -330.3841 | -49.8304 | 61.0274 | 0.46558 | 28.4132 | -302.7173 | -0.097574 | -0.090424
2449 | 0.2449 | -330.4144 | -49.8634 | 61.0274 | 0.46558 | 28.4132 | -302.5699 | -0.09762 | -0.090471
2450 | 0.245 | -330.4447 | -49.8965 | 61.0274 | 0.46558 | 28.4132 | -302.4228 | -0.097667 | -0.090517
2451 | 0.2451 | -330.4749 | -49.9295 | 61.0274 | 0.46558 | 28.4132 | -302.2757 | -0.097713 | -0.090564
2452 | 0.2452 | -330.5051 | -49.9626 | 61.0274 | 0.46558 | 28.4132 | -302.1289 | -0.09776 | -0.09061
2453 | 0.2453 | -330.5354 | -49.9956 | 61.0274 | 0.46558 | 28.4132 | -301.9822 | -0.097807 | -0.090657
2454 | 0.2454 | -330.5656 | -50.0287 | 61.0274 | 0.46558 | 28.4132 | -301.8356 | -0.097853 | -0.090704
2455 | 0.2455 | -330.5957 | -50.0617 | 61.0274 | 0.46558 | 28.4132 | -301.6892 | -0.0979 | -0.09075
2456 | 0.2456 | -330.6259 | -50.0948 | 61.0274 | 0.46558 | 28.4132 | -301.543 | -0.097946 | -0.090797
2457 | 0.2457 | -330.6561 | -50.1279 | 61.0274 | 0.46558 | 28.4132 | -301.3969 | -0.097993 | -0.090843
2458 | 0.2458 | -330.6862 | -50.1609 | 61.0274 | 0.46558 | 28.4132 | -301.2509 | -0.098039 | -0.09089
2459 | 0.2459 | -330.7163 | -50.194 | 61.0274 | 0.46558 | 28.4132 | -301.1051 | -0.098086 | -0.090936
2460 | 0.246 | -330.7464 | -50.2271 | 61.0274 | 0.46558 | 28.4132 | -300.9595 | -0.098132 | -0.090983
2461 | 0.2461 | -330.7765 | -50.2602 | 61.0274 | 0.46558 | 28.4132 | -300.814 | -0.098179 | -0.091029
2462 | 0.2462 | -330.8066 | -50.2932 | 61.0274 | 0.46558 | 28.4132 | -300.6687 | -0.098226 | -0.091076
2463 | 0.2463 | -330.8367 | -50.3263 | 61.0274 | 0.46558 | 28.4132 | -300.5235 | -0.098272 | -0.091123
2464 | 0.2464 | -330.8667 | -50.3594 | 61.0274 | 0.46558 | 28.4132 | -300.3784 | -0.098319 | -0.091169
2465 | 0.2465 | -330.8968 | -50.3925 | 61.0274 | 0.46558 | 28.4132 | -300.2336 | -0.098365 | -0.091216
2466 | 0.2466 | -330.9268 | -50.4256 | 61.0274 | 0.46558 | 28.4132 | -300.0888 | -0.098412 | -0.091262
2467 | 0.2467 | -330.9568 | -50.4587 | 61.0274 | 0.46558 | 28.4132 | -299.9442 | -0.098458 | -0.091309
2468 | 0.2468 | -330.9868 | -50.4918 | 61.0274 | 0.46558 | 28.4132 | -299.7998 | -0.098505 | -0.091355
2469 | 0.2469 | -331.0168 | -50.5249 | 61.0274 | 0.46558 | 28.4132 | -299.6555 | -0.098551 | -0.091402
2470 | 0.247 | -331.0467 | -50.558 | 61.0274 | 0.46558 | 28.4132 | -299.5114 | -0.098598 | -0.091449
2471 | 0.2471 | -331.0767 | -50.5911 | 61.0274 | 0.46558 | 28.4132 | -299.3674 | -0.098645 | -0.091495
2472 | 0.2472 | -331.1066 | -50.6242 | 61.0274 | 0.46558 | 28.4132 | -299.2236 | -0.098691 | -0.091542
2473 | 0.2473 | -331.1366 | -50.6573 | 61.0274 | 0.46558 | 28.4132 | -299.0799 | -0.098738 | -0.091588
2474 | 0.2474 | -331.1665 | -50.6904 | 61.0274 | 0.46558 | 28.4132 | -298.9364 | -0.098784 | -0.091635
2475 | 0.2475 | -331.1964 | -50.7236 | 61.0274 | 0.46558 | 28.4132 | -298.793 | -0.098831 | -0.091681
2476 | 0.2476 | -331.2262 | -50.7567 | 61.0274 | 0.46558 | 28.4132 | -298.6498 | -0.098877 | -0.091728
2477 | 0.2477 | -331.2561 | -50.7898 | 61.0274 | 0.46558 | 28.4132 | -298.5067 | -0.098924 | -0.091774
2478 | 0.2478 | -331.286 | -50.8229 | 61.0274 | 0.46558 | 28.4132 | -298.3638 | -0.098971 | -0.091821
2479 | 0.2479 | -331.3158 | -50.8561 | 61.0274 | 0.46558 | 28.4132 | -298.221 | -0.099017 | -0.091868
2480 | 0.248 | -331.3456 | -50.8892 | 61.0274 | 0.46558 | 28.4132 | -298.0783 | -0.099064 | -0.091914
2481 | 0.2481 | -331.3754 | -50.9223 | 61.0274 | 0.46558 | 28.4132 | -297.9358 | -0.09911 | -0.091961
2482 | 0.2482 | -331.4052 | -50.9555 | 61.0274 | 0.46558 | 28.4132 | -297.7935 | -0.099157 | -0.092007
2483 | 0.2483 | -331.435 | -50.9886 | 61.0274 | 0.46558 | 28.4132 | -297.6513 | -0.099203 | -0.092054
2484 | 0.2484 | -331.4648 | -51.0218 | 61.0274 | 0.46558 | 28.4132 | -297.5092 | -0.09925 | -0.0921
2485 | 0.2485 | -331.4945 | -51.0549 | 61.0274 | 0.46558 | 28.4132 | -297.3673 | -0.099296 | -0.092147
2486 | 0.2486 | -331.5242 | -51.0881 | 61.0274 | 0.46558 | 28.4132 | -297.2256 | -0.099343 | -0.092193
2487 | 0.2487 | -331.554 | -51.1212 | 61.0274 | 0.46558 | 28.4132 | -297.084 | -0.09939 | -0.09224
2488 | 0.2488 | -331.5837 | -51.1544 | 61.0274 | 0.46558 | 28.4132 | -296.9425 | -0.099436 | -0.092287
2489 | 0.2489 | -331.6134 | -51.1875 | 61.0274 | 0.46558 | 28.4132 | -296.8012 | -0.099483 | -0.092333
2490 | 0.249 | -331.6431 | -51.2207 | 61.0274 | 0.46558 | 28.4132 | -296.66 | -0.099529 | -0.09238
2491 | 0.2491 | -331.6727 | -51.2539 | 61.0274 | 0.46558 | 28.4132 | -296.519 | -0.099576 | -0.092426
2492 | 0.2492 | -331.7024 | -51.287 | 61.0274 | 0.46558 | 28.4132 | -296.3781 | -0.099622 | -0.092473
2493 | 0.2493 | -331.732 | -51.3202 | 61.0274 | 0.46558 | 28.4132 | -296.2373 | -0.099669 | -0.092519
2494 | 0.2494 | -331.7616 | -51.3534 | 61.0274 | 0.46558 | 28.4132 | -296.0967 | -0.099715 | -0.092566
2495 | 0.2495 | -331.7912 | -51.3866 | 61.0274 | 0.46558 | 28.4132 | -295.9563 | -0.099762 | -0.092612
2496 | 0.2496 | -331.8208 | -51.4198 | 61.0274 | 0.46558 | 28.4132 | -295.816 | -0.099809 | -0.092659
2497 | 0.2497 | -331.8504 | -51.4529 | 61.0274 | 0.46558 | 28.4132 | -295.6758 | -0.099855 | -0.092706
2498 | 0.2498 | -331.88 | -51.4861 | 61.0274 | 0.46558 | 28.4132 | -295.5358 | -0.099902 | -0.092752
2499 | 0.2499 | -331.9095 | -51.5193 | 61.0274 | 0.46558 | 28.4132 | -295.3959 | -0.099948 | -0.092799
2500 | 0.25 | -331.9391 | -51.5525 | 61.0274 | 0.46558 | 28.4132 | -295.2562 | -0.099995 | -0.092845
2501 | 0.2501 | -331.9686 | -51.5857 | 61.0274 | 0.46558 | 28.4132 | -295.1166 | -0.10004 | -0.092892
2502 | 0.2502 | -331.9981 | -51.6189 | 61.0274 | 0.46558 | 28.4132 | -294.9771 | -0.10009 | -0.092938
2503 | 0.2503 | -332.0276 | -51.6521 | 61.0274 | 0.46558 | 28.4132 | -294.8378 | -0.10013 | -0.092985
2504 | 0.2504 | -332.0571 | -51.6853 | 61.0274 | 0.46558 | 28.4132 | -294.6987 | -0.10018 | -0.093031
2505 | 0.2505 | -332.0866 | -51.7185 | 61.0274 | 0.46558 | 28.4132 | -294.5597 | -0.10023 | -0.093078
2506 | 0.2506 | -332.116 | -51.7517 | 61.0274 | 0.46558 | 28.4132 | -294.4208 | -0.10027 | -0.093125
2507 | 0.2507 | -332.1455 | -51.785 | 61.0274 | 0.46558 | 28.4132 | -294.282 | -0.10032 | -0.093171
2508 | 0.2508 | -332.1749 | -51.8182 | 61.0274 | 0.46558 | 28.4132 | -294.1435 | -0.10037 | -0.093218
2509 | 0.2509 | -332.2043 | -51.8514 | 61.0274 | 0.46558 | 28.4132 | -294.005 | -0.10041 | -0.093264
2510 | 0.251 | -332.2337 | -51.8846 | 61.0274 | 0.46558 | 28.4132 | -293.8667 | -0.10046 | -0.093311
2511 | 0.2511 | -332.2631 | -51.9178 | 61.0274 | 0.46558 | 28.4132 | -293.7285 | -0.10051 | -0.093357
2512 | 0.2512 | -332.2925 | -51.9511 | 61.0274 | 0.46558 | 28.4132 | -293.5905 | -0.10055 | -0.093404
2513 | 0.2513 | -332.3218 | -51.9843 | 61.0274 | 0.46558 | 28.4132 | -293.4526 | -0.1006 | -0.093451
2514 | 0.2514 | -332.3512 | -52.0175 | 61.0274 | 0.46558 | 28.4132 | -293.3148 | -0.10065 | -0.093497
2515 | 0.2515 | -332.3805 | -52.0508 | 61.0274 | 0.46558 | 28.4132 | -293.1772 | -0.10069 | -0.093544
2516 | 0.2516 | -332.4098 | -52.084 | 61.0274 | 0.46558 | 28.4132 | -293.0398 | -0.10074 | -0.09359
2517 | 0.2517 | -332.4391 | -52.1173 | 61.0274 | 0.46558 | 28.4132 | -292.9024 | -0.10079 | -0.093637
2518 | 0.2518 | -332.4684 | -52.1505 | 61.0274 | 0.46558 | 28.4132 | -292.7652 | -0.10083 | -0.093683
2519 | 0.2519 | -332.4977 | -52.1838 | 61.0274 | 0.46558 | 28.4132 | -292.6282 | -0.10088 | -0.09373
2520 | 0.252 | -332.527 | -52.217 | 61.0274 | 0.46558 | 28.4132 | -292.4913 | -0.10093 | -0.093776
2521 | 0.2521 | -332.5562 | -52.2503 | 61.0274 | 0.46558 | 28.4132 | -292.3545 | -0.10097 | -0.093823
2522 | 0.2522 | -332.5854 | -52.2835 | 61.0274 | 0.46558 | 28.4132 | -292.2179 | -0.10102 | -0.09387
2523 | 0.2523 | -332.6147 | -52.3168 | 61.0274 | 0.46558 | 28.4132 | -292.0814 | -0.10107 | -0.093916
2524 | 0.2524 | -332.6439 | -52.35 | 61.0274 | 0.46558 | 28.4132 | -291.945 | -0.10111 | -0.093963
2525 | 0.2525 | -332.6731 | -52.3833 | 61.0274 | 0.46558 | 28.4132 | -291.8088 | -0.10116 | -0.094009
2526 | 0.2526 | -332.7022 | -52.4166 | 61.0274 | 0.46558 | 28.4132 | -291.6727 | -0.10121 | -0.094056
2527 | 0.2527 | -332.7314 | -52.4499 | 61.0274 | 0.46558 | 28.4132 | -291.5368 | -0.10125 | -0.094102
2528 | 0.2528 | -332.7606 | -52.4831 | 61.0274 | 0.46558 | 28.4132 | -291.401 | -0.1013 | -0.094149
2529 | 0.2529 | -332.7897 | -52.5164 | 61.0274 | 0.46558 | 28.4132 | -291.2653 | -0.10134 | -0.094195
2530 | 0.253 | -332.8188 | -52.5497 | 61.0274 | 0.46558 | 28.4132 | -291.1298 | -0.10139 | -0.094242
2531 | 0.2531 | -332.8479 | -52.583 | 61.0274 | 0.46558 | 28.4132 | -290.9944 | -0.10144 | -0.094289
2532 | 0.2532 | -332.877 | -52.6163 | 61.0274 | 0.46558 | 28.4132 | -290.8591 | -0.10148 | -0.094335
2533 | 0.2533 | -332.9061 | -52.6496 | 61.0274 | 0.46558 | 28.4132 | -290.724 | -0.10153 | -0.094382
2534 | 0.2534 | -332.9352 | -52.6829 | 61.0274 | 0.46558 | 28.4132 | -290.589 | -0.10158 | -0.094428
2535 | 0.2535 | -332.9643 | -52.7161 | 61.0274 | 0.46558 | 28.4132 | -290.4541 | -0.10162 | -0.094475
2536 | 0.2536 | -332.9933 | -52.7494 | 61.0274 | 0.46558 | 28.4132 | -290.3194 | -0.10167 | -0.094521
2537 | 0.2537 | -333.0223 | -52.7828 | 61.0274 | 0.46558 | 28.4132 | -290.1848 | -0.10172 | -0.094568
2538 | 0.2538 | -333.0514 | -52.8161 | 61.0274 | 0.46558 | 28.4132 | -290.0504 | -0.10176 | -0.094614
2539 | 0.2539 | -333.0804 | -52.8494 | 61.0274 | 0.46558 | 28.4132 | -289.9161 | -0.10181 | -0.094661
2540 | 0.254 | -333.1094 | -52.8827 | 61.0274 | 0.46558 | 28.4132 | -289.7819 | -0.10186 | -0.094708
2541 | 0.2541 | -333.1383 | -52.916 | 61.0274 | 0.46558 | 28.4132 | -289.6479 | -0.1019 | -0.094754
2542 | 0.2542 | -333.1673 | -52.9493 | 61.0274 | 0.46558 | 28.4132 | -289.514 | -0.10195 | -0.094801
2543 | 0.2543 | -333.1962 | -52.9826 | 61.0274 | 0.46558 | 28.4132 | -289.3802 | -0.102 | -0.094847
2544 | 0.2544 | -333.2252 | -53.0159 | 61.0274 | 0.46558 | 28.4132 | -289.2466 | -0.10204 | -0.094894
2545 | 0.2545 | -333.2541 | -53.0493 | 61.0274 | 0.46558 | 28.4132 | -289.1131 | -0.10209 | -0.09494
2546 | 0.2546 | -333.283 | -53.0826 | 61.0274 | 0.46558 | 28.4132 | -288.9797 | -0.10214 | -0.094987
2547 | 0.2547 | -333.3119 | -53.1159 | 61.0274 | 0.46558 | 28.4132 | -288.8464 | -0.10218 | -0.095033
2548 | 0.2548 | -333.3408 | -53.1493 | 61.0274 | 0.46558 | 28.4132 | -288.7133 | -0.10223 | -0.09508
2549 | 0.2549 | -333.3697 | -53.1826 | 61.0274 | 0.46558 | 28.4132 | -288.5804 | -0.10228 | -0.095127
2550 | 0.255 | -333.3985 | -53.2159 | 61.0274 | 0.46558 | 28.4132 | -288.4475 | -0.10232 | -0.095173
2551 | 0.2551 | -333.4274 | -53.2493 | 61.0274 | 0.46558 | 28.4132 | -288.3148 | -0.10237 | -0.09522
2552 | 0.2552 | -333.4562 | -53.2826 | 61.0274 | 0.46558 | 28.4132 | -288.1823 | -0.10242 | -0.095266
2553 | 0.2553 | -333.485 | -53.316 | 61.0274 | 0.46558 | 28.4132 | -288.0498 | -0.10246 | -0.095313
2554 | 0.2554 | -333.5138 | -53.3493 | 61.0274 | 0.46558 | 28.4132 | -287.9175 | -0.10251 | -0.095359
2555 | 0.2555 | -333.5426 | -53.3827 | 61.0274 | 0.46558 | 28.4132 | -287.7853 | -0.10256 | -0.095406
2556 | 0.2556 | -333.5714 | -53.416 | 61.0274 | 0.46558 | 28.4132 | -287.6533 | -0.1026 | -0.095453
2557 | 0.2557 | -333.6002 | -53.4494 | 61.0274 | 0.46558 | 28.4132 | -287.5214 | -0.10265 | -0.095499
2558 | 0.2558 | -333.6289 | -53.4828 | 61.0274 | 0.46558 | 28.4132 | -287.3896 | -0.1027 | -0.095546
2559 | 0.2559 | -333.6577 | -53.5161 | 61.0274 | 0.46558 | 28.4132 | -287.258 | -0.10274 | -0.095592
2560 | 0.256 | -333.6864 | -53.5495 | 61.0274 | 0.46558 | 28.4132 | -287.1264 | -0.10279 | -0.095639
2561 | 0.2561 | -333.7151 | -53.5829 | 61.0274 | 0.46558 | 28.4132 | -286.995 | -0.10283 | -0.095685
2562 | 0.2562 | -333.7438 | -53.6162 | 61.0274 | 0.46558 | 28.4132 | -286.8638 | -0.10288 | -0.095732
2563 | 0.2563 | -333.7725 | -53.6496 | 61.0274 | 0.46558 | 28.4132 | -286.7327 | -0.10293 | -0.095778
2564 | 0.2564 | -333.8012 | -53.683 | 61.0274 | 0.46558 | 28.4132 | -286.6017 | -0.10297 | -0.095825
2565 | 0.2565 | -333.8298 | -53.7164 | 61.0274 | 0.46558 | 28.4132 | -286.4708 | -0.10302 | -0.095872
2566 | 0.2566 | -333.8585 | -53.7498 | 61.0274 | 0.46558 | 28.4132 | -286.3401 | -0.10307 | -0.095918
2567 | 0.2567 | -333.8871 | -53.7832 | 61.0274 | 0.46558 | 28.4132 | -286.2094 | -0.10311 | -0.095965
2568 | 0.2568 | -333.9157 | -53.8166 | 61.0274 | 0.46558 | 28.4132 | -286.079 | -0.10316 | -0.096011
2569 | 0.2569 | -333.9443 | -53.8499 | 61.0274 | 0.46558 | 28.4132 | -285.9486 | -0.10321 | -0.096058
2570 | 0.257 | -333.9729 | -53.8833 | 61.0274 | 0.46558 | 28.4132 | -285.8184 | -0.10325 | -0.096104
2571 | 0.2571 | -334.0015 | -53.9167 | 61.0274 | 0.46558 | 28.4132 | -285.6883 | -0.1033 | -0.096151
2572 | 0.2572 | -334.0301 | -53.9501 | 61.0274 | 0.46558 | 28.4132 | -285.5583 | -0.10335 | -0.096197
2573 | 0.2573 | -334.0586 | -53.9836 | 61.0274 | 0.46558 | 28.4132 | -285.4285 | -0.10339 | -0.096244
2574 | 0.2574 | -334.0872 | -54.017 | 61.0274 | 0.46558 | 28.4132 | -285.2988 | -0.10344 | -0.096291
2575 | 0.2575 | -334.1157 | -54.0504 | 61.0274 | 0.46558 | 28.4132 | -285.1692 | -0.10349 | -0.096337
2576 | 0.2576 | -334.1442 | -54.0838 | 61.0274 | 0.46558 | 28.4132 | -285.0398 | -0.10353 | -0.096384
2577 | 0.2577 | -334.1727 | -54.1172 | 61.0274 | 0.46558 | 28.4132 | -284.9105 | -0.10358 | -0.09643
2578 | 0.2578 | -334.2012 | -54.1506 | 61.0274 | 0.46558 | 28.4132 | -284.7813 | -0.10363 | -0.096477
2579 | 0.2579 | -334.2297 | -54.184 | 61.0274 | 0.46558 | 28.4132 | -284.6522 | -0.10367 | -0.096523
2580 | 0.258 | -334.2582 | -54.2175 | 61.0274 | 0.46558 | 28.4132 | -284.5233 | -0.10372 | -0.09657
2581 | 0.2581 | -334.2866 | -54.2509 | 61.0274 | 0.46558 | 28.4132 | -284.3944 | -0.10377 | -0.096616
2582 | 0.2582 | -334.315 | -54.2843 | 61.0274 | 0.46558 | 28.4132 | -284.2658 | -0.10381 | -0.096663
2583 | 0.2583 | -334.3435 | -54.3178 | 61.0274 | 0.46558 | 28.4132 | -284.1372 | -0.10386 | -0.09671
2584 | 0.2584 | -334.3719 | -54.3512 | 61.0274 | 0.46558 | 28.4132 | -284.0088 | -0.10391 | -0.096756
2585 | 0.2585 | -334.4003 | -54.3846 | 61.0274 | 0.46558 | 28.4132 | -283.8805 | -0.10395 | -0.096803
2586 | 0.2586 | -334.4287 | -54.4181 | 61.0274 | 0.46558 | 28.4132 | -283.7523 | -0.104 | -0.096849
2587 | 0.2587 | -334.4571 | -54.4515 | 61.0274 | 0.46558 | 28.4132 | -283.6242 | -0.10405 | -0.096896
2588 | 0.2588 | -334.4854 | -54.485 | 61.0274 | 0.46558 | 28.4132 | -283.4963 | -0.10409 | -0.096942
2589 | 0.2589 | -334.5138 | -54.5184 | 61.0274 | 0.46558 | 28.4132 | -283.3685 | -0.10414 | -0.096989
2590 | 0.259 | -334.5421 | -54.5519 | 61.0274 | 0.46558 | 28.4132 | -283.2408 | -0.10419 | -0.097035
2591 | 0.2591 | -334.5704 | -54.5853 | 61.0274 | 0.46558 | 28.4132 | -283.1133 | -0.10423 | -0.097082
2592 | 0.2592 | -334.5987 | -54.6188 | 61.0274 | 0.46558 | 28.4132 | -282.9858 | -0.10428 | -0.097129
2593 | 0.2593 | -334.627 | -54.6523 | 61.0274 | 0.46558 | 28.4132 | -282.8585 | -0.10432 | -0.097175
2594 | 0.2594 | -334.6553 | -54.6857 | 61.0274 | 0.46558 | 28.4132 | -282.7313 | -0.10437 | -0.097222
2595 | 0.2595 | -334.6836 | -54.7192 | 61.0274 | 0.46558 | 28.4132 | -282.6043 | -0.10442 | -0.097268
2596 | 0.2596 | -334.7119 | -54.7527 | 61.0274 | 0.46558 | 28.4132 | -282.4774 | -0.10446 | -0.097315
2597 | 0.2597 | -334.7401 | -54.7861 | 61.0274 | 0.46558 | 28.4132 | -282.3505 | -0.10451 | -0.097361
2598 | 0.2598 | -334.7683 | -54.8196 | 61.0274 | 0.46558 | 28.4132 | -282.2239 | -0.10456 | -0.097408
2599 | 0.2599 | -334.7966 | -54.8531 | 61.0274 | 0.46558 | 28.4132 | -282.0973 | -0.1046 | -0.097455
2600 | 0.26 | -334.8248 | -54.8866 | 61.0274 | 0.46558 | 28.4132 | -281.9709 | -0.10465 | -0.097501
2601 | 0.2601 | -334.853 | -54.9201 | 61.0274 | 0.46558 | 28.4132 | -281.8446 | -0.1047 | -0.097548
2602 | 0.2602 | -334.8812 | -54.9536 | 61.0274 | 0.46558 | 28.4132 | -281.7184 | -0.10474 | -0.097594
2603 | 0.2603 | -334.9093 | -54.9871 | 61.0274 | 0.46558 | 28.4132 | -281.5923 | -0.10479 | -0.097641
2604 | 0.2604 | -334.9375 | -55.0205 | 61.0274 | 0.46558 | 28.4132 | -281.4664 | -0.10484 | -0.097687
2605 | 0.2605 | -334.9656 | -55.054 | 61.0274 | 0.46558 | 28.4132 | -281.3405 | -0.10488 | -0.097734
2606 | 0.2606 | -334.9938 | -55.0875 | 61.0274 | 0.46558 | 28.4132 | -281.2148 | -0.10493 | -0.09778
2607 | 0.2607 | -335.0219 | -55.121 | 61.0274 | 0.46558 | 28.4132 | -281.0893 | -0.10498 | -0.097827
2608 | 0.2608 | -335.05 | -55.1545 | 61.0274 | 0.46558 | 28.4132 | -280.9638 | -0.10502 | -0.097874
2609 | 0.2609 | -335.0781 | -55.1881 | 61.0274 | 0.46558 | 28.4132 | -280.8385 | -0.10507 | -0.09792
2610 | 0.261 | -335.1062 | -55.2216 | 61.0274 | 0.46558 | 28.4132 | -280.7133 | -0.10512 | -0.097967
2611 | 0.2611 | -335.1342 | -55.2551 | 61.0274 | 0.46558 | 28.4132 | -280.5882 | -0.10516 | -0.098013
2612 | 0.2612 | -335.1623 | -55.2886 | 61.0274 | 0.46558 | 28.4132 | -280.4632 | -0.10521 | -0.09806
2613 | 0.2613 | -335.1904 | -55.3221 | 61.0274 | 0.46558 | 28.4132 | -280.3384 | -0.10526 | -0.098106
2614 | 0.2614 | -335.2184 | -55.3556 | 61.0274 | 0.46558 | 28.4132 | -280.2136 | -0.1053 | -0.098153
2615 | 0.2615 | -335.2464 | -55.3892 | 61.0274 | 0.46558 | 28.4132 | -280.089 | -0.10535 | -0.098199
2616 | 0.2616 | -335.2744 | -55.4227 | 61.0274 | 0.46558 | 28.4132 | -279.9645 | -0.1054 | -0.098246
2617 | 0.2617 | -335.3024 | -55.4562 | 61.0274 | 0.46558 | 28.4132 | -279.8402 | -0.10544 | -0.098293
2618 | 0.2618 | -335.3304 | -55.4898 | 61.0274 | 0.46558 | 28.4132 | -279.7159 | -0.10549 | -0.098339
2619 | 0.2619 | -335.3584 | -55.5233 | 61.0274 | 0.46558 | 28.4132 | -279.5918 | -0.10554 | -0.098386
2620 | 0.262 | -335.3863 | -55.5568 | 61.0274 | 0.46558 | 28.4132 | -279.4678 | -0.10558 | -0.098432
2621 | 0.2621 | -335.4143 | -55.5904 | 61.0274 | 0.46558 | 28.4132 | -279.3439 | -0.10563 | -0.098479
2622 | 0.2622 | -335.4422 | -55.6239 | 61.0274 | 0.46558 | 28.4132 | -279.2202 | -0.10567 | -0.098525
2623 | 0.2623 | -335.4701 | -55.6575 | 61.0274 | 0.46558 | 28.4132 | -279.0965 | -0.10572 | -0.098572
2624 | 0.2624 | -335.498 | -55.691 | 61.0274 | 0.46558 | 28.4132 | -278.973 | -0.10577 | -0.098618
2625 | 0.2625 | -335.5259 | -55.7246 | 61.0274 | 0.46558 | 28.4132 | -278.8496 | -0.10581 | -0.098665
2626 | 0.2626 | -335.5538 | -55.7581 | 61.0274 | 0.46558 | 28.4132 | -278.7263 | -0.10586 | -0.098712
2627 | 0.2627 | -335.5817 | -55.7917 | 61.0274 | 0.46558 | 28.4132 | -278.6031 | -0.10591 | -0.098758
2628 | 0.2628 | -335.6096 | -55.8252 | 61.0274 | 0.46558 | 28.4132 | -278.4801 | -0.10595 | -0.098805
2629 | 0.2629 | -335.6374 | -55.8588 | 61.0274 | 0.46558 | 28.4132 | -278.3572 | -0.106 | -0.098851
2630 | 0.263 | -335.6652 | -55.8924 | 61.0274 | 0.46558 | 28.4132 | -278.2343 | -0.10605 | -0.098898
2631 | 0.2631 | -335.6931 | -55.9259 | 61.0274 | 0.46558 | 28.4132 | -278.1116 | -0.10609 | -0.098944
2632 | 0.2632 | -335.7209 | -55.9595 | 61.0274 | 0.46558 | 28.4132 | -277.9891 | -0.10614 | -0.098991
2633 | 0.2633 | -335.7487 | -55.9931 | 61.0274 | 0.46558 | 28.4132 | -277.8666 | -0.10619 | -0.099037
2634 | 0.2634 | -335.7765 | -56.0267 | 61.0274 | 0.46558 | 28.4132 | -277.7443 | -0.10623 | -0.099084
2635 | 0.2635 | -335.8042 | -56.0602 | 61.0274 | 0.46558 | 28.4132 | -277.622 | -0.10628 | -0.099131
2636 | 0.2636 | -335.832 | -56.0938 | 61.0274 | 0.46558 | 28.4132 | -277.4999 | -0.10633 | -0.099177
2637 | 0.2637 | -335.8597 | -56.1274 | 61.0274 | 0.46558 | 28.4132 | -277.3779 | -0.10637 | -0.099224
2638 | 0.2638 | -335.8875 | -56.161 | 61.0274 | 0.46558 | 28.4132 | -277.2561 | -0.10642 | -0.09927
2639 | 0.2639 | -335.9152 | -56.1946 | 61.0274 | 0.46558 | 28.4132 | -277.1343 | -0.10647 | -0.099317
2640 | 0.264 | -335.9429 | -56.2282 | 61.0274 | 0.46558 | 28.4132 | -277.0127 | -0.10651 | -0.099363
2641 | 0.2641 | -335.9706 | -56.2618 | 61.0274 | 0.46558 | 28.4132 | -276.8912 | -0.10656 | -0.09941
2642 | 0.2642 | -335.9983 | -56.2954 | 61.0274 | 0.46558 | 28.4132 | -276.7697 | -0.10661 | -0.099457
2643 | 0.2643 | -336.026 | -56.329 | 61.0274 | 0.46558 | 28.4132 | -276.6485 | -0.10665 | -0.099503
2644 | 0.2644 | -336.0537 | -56.3626 | 61.0274 | 0.46558 | 28.4132 | -276.5273 | -0.1067 | -0.09955
2645 | 0.2645 | -336.0813 | -56.3962 | 61.0274 | 0.46558 | 28.4132 | -276.4062 | -0.10675 | -0.099596
2646 | 0.2646 | -336.1089 | -56.4298 | 61.0274 | 0.46558 | 28.4132 | -276.2853 | -0.10679 | -0.099643
2647 | 0.2647 | -336.1366 | -56.4634 | 61.0274 | 0.46558 | 28.4132 | -276.1644 | -0.10684 | -0.099689
2648 | 0.2648 | -336.1642 | -56.497 | 61.0274 | 0.46558 | 28.4132 | -276.0437 | -0.10689 | -0.099736
2649 | 0.2649 | -336.1918 | -56.5307 | 61.0274 | 0.46558 | 28.4132 | -275.9231 | -0.10693 | -0.099782
2650 | 0.265 | -336.2194 | -56.5643 | 61.0274 | 0.46558 | 28.4132 | -275.8027 | -0.10698 | -0.099829
2651 | 0.2651 | -336.247 | -56.5979 | 61.0274 | 0.46558 | 28.4132 | -275.6823 | -0.10703 | -0.099876
2652 | 0.2652 | -336.2745 | -56.6315 | 61.0274 | 0.46558 | 28.4132 | -275.562 | -0.10707 | -0.099922
2653 | 0.2653 | -336.3021 | -56.6652 | 61.0274 | 0.46558 | 28.4132 | -275.4419 | -0.10712 | -0.099969
2654 | 0.2654 | -336.3296 | -56.6988 | 61.0274 | 0.46558 | 28.4132 | -275.3219 | -0.10716 | -0.10002
2655 | 0.2655 | -336.3572 | -56.7324 | 61.0274 | 0.46558 | 28.4132 | -275.202 | -0.10721 | -0.10006
2656 | 0.2656 | -336.3847 | -56.7661 | 61.0274 | 0.46558 | 28.4132 | -275.0822 | -0.10726 | -0.10011
2657 | 0.2657 | -336.4122 | -56.7997 | 61.0274 | 0.46558 | 28.4132 | -274.9625 | -0.1073 | -0.10015
2658 | 0.2658 | -336.4397 | -56.8334 | 61.0274 | 0.46558 | 28.4132 | -274.8429 | -0.10735 | -0.1002
2659 | 0.2659 | -336.4672 | -56.867 | 61.0274 | 0.46558 | 28.4132 | -274.7235 | -0.1074 | -0.10025
2660 | 0.266 | -336.4947 | -56.9007 | 61.0274 | 0.46558 | 28.4132 | -274.6041 | -0.10744 | -0.10029
2661 | 0.2661 | -336.5221 | -56.9343 | 61.0274 | 0.46558 | 28.4132 | -274.4849 | -0.10749 | -0.10034
2662 | 0.2662 | -336.5496 | -56.968 | 61.0274 | 0.46558 | 28.4132 | -274.3658 | -0.10754 | -0.10039
2663 | 0.2663 | -336.577 | -57.0016 | 61.0274 | 0.46558 | 28.4132 | -274.2468 | -0.10758 | -0.10043
2664 | 0.2664 | -336.6044 | -57.0353 | 61.0274 | 0.46558 | 28.4132 | -274.1279 | -0.10763 | -0.10048
2665 | 0.2665 | -336.6318 | -57.0689 | 61.0274 | 0.46558 | 28.4132 | -274.0091 | -0.10768 | -0.10053
2666 | 0.2666 | -336.6592 | -57.1026 | 61.0274 | 0.46558 | 28.4132 | -273.8904 | -0.10772 | -0.10057
2667 | 0.2667 | -336.6866 | -57.1363 | 61.0274 | 0.46558 | 28.4132 | -273.7719 | -0.10777 | -0.10062
2668 | 0.2668 | -336.714 | -57.1699 | 61.0274 | 0.46558 | 28.4132 | -273.6534 | -0.10782 | -0.10067
2669 | 0.2669 | -336.7414 | -57.2036 | 61.0274 | 0.46558 | 28.4132 | -273.5351 | -0.10786 | -0.10071
2670 | 0.267 | -336.7687 | -57.2373 | 61.0274 | 0.46558 | 28.4132 | -273.4169 | -0.10791 | -0.10076
2671 | 0.2671 | -336.7961 | -57.271 | 61.0274 | 0.46558 | 28.4132 | -273.2988 | -0.10796 | -0.10081
2672 | 0.2672 | -336.8234 | -57.3047 | 61.0274 | 0.46558 | 28.4132 | -273.1808 | -0.108 | -0.10085
2673 | 0.2673 | -336.8507 | -57.3383 | 61.0274 | 0.46558 | 28.4132 | -273.0629 | -0.10805 | -0.1009
2674 | 0.2674 | -336.878 | -57.372 | 61.0274 | 0.46558 | 28.4132 | -272.9451 | -0.1081 | -0.10095
2675 | 0.2675 | -336.9053 | -57.4057 | 61.0274 | 0.46558 | 28.4132 | -272.8275 | -0.10814 | -0.10099
2676 | 0.2676 | -336.9326 | -57.4394 | 61.0274 | 0.46558 | 28.4132 | -272.7099 | -0.10819 | -0.10104
2677 | 0.2677 | -336.9599 | -57.4731 | 61.0274 | 0.46558 | 28.4132 | -272.5925 | -0.10824 | -0.10109
2678 | 0.2678 | -336.9871 | -57.5068 | 61.0274 | 0.46558 | 28.4132 | -272.4751 | -0.10828 | -0.10113
2679 | 0.2679 | -337.0144 | -57.5405 | 61.0274 | 0.46558 | 28.4132 | -272.3579 | -0.10833 | -0.10118
2680 | 0.268 | -337.0416 | -57.5742 | 61.0274 | 0.46558 | 28.4132 | -272.2408 | -0.10838 | -0.10123
2681 | 0.2681 | -337.0688 | -57.6079 | 61.0274 | 0.46558 | 28.4132 | -272.1238 | -0.10842 | -0.10127
2682 | 0.2682 | -337.096 | -57.6416 | 61.0274 | 0.46558 | 28.4132 | -272.0069 | -0.10847 | -0.10132
2683 | 0.2683 | -337.1232 | -57.6753 | 61.0274 | 0.46558 | 28.4132 | -271.8901 | -0.10851 | -0.10137
2684 | 0.2684 | -337.1504 | -57.7091 | 61.0274 | 0.46558 | 28.4132 | -271.7735 | -0.10856 | -0.10141
2685 | 0.2685 | -337.1776 | -57.7428 | 61.0274 | 0.46558 | 28.4132 | -271.6569 | -0.10861 | -0.10146
2686 | 0.2686 | -337.2048 | -57.7765 | 61.0274 | 0.46558 | 28.4132 | -271.5405 | -0.10865 | -0.10151
2687 | 0.2687 | -337.2319 | -57.8102 | 61.0274 | 0.46558 | 28.4132 | -271.4241 | -0.1087 | -0.10155
2688 | 0.2688 | -337.2591 | -57.8439 | 61.0274 | 0.46558 | 28.4132 | -271.3079 | -0.10875 | -0.1016
2689 | 0.2689 | -337.2862 | -57.8777 | 61.0274 | 0.46558 | 28.4132 | -271.1918 | -0.10879 | -0.10164
2690 | 0.269 | -337.3133 | -57.9114 | 61.0274 | 0.46558 | 28.4132 | -271.0757 | -0.10884 | -0.10169
2691 | 0.2691 | -337.3404 | -57.9451 | 61.0274 | 0.46558 | 28.4132 | -270.9598 | -0.10889 | -0.10174
2692 | 0.2692 | -337.3675 | -57.9789 | 61.0274 | 0.46558 | 28.4132 | -270.844 | -0.10893 | -0.10178
2693 | 0.2693 | -337.3946 | -58.0126 | 61.0274 | 0.46558 | 28.4132 | -270.7284 | -0.10898 | -0.10183
2694 | 0.2694 | -337.4217 | -58.0464 | 61.0274 | 0.46558 | 28.4132 | -270.6128 | -0.10903 | -0.10188
2695 | 0.2695 | -337.4487 | -58.0801 | 61.0274 | 0.46558 | 28.4132 | -270.4973 | -0.10907 | -0.10192
2696 | 0.2696 | -337.4758 | -58.1139 | 61.0274 | 0.46558 | 28.4132 | -270.3819 | -0.10912 | -0.10197
2697 | 0.2697 | -337.5028 | -58.1476 | 61.0274 | 0.46558 | 28.4132 | -270.2667 | -0.10917 | -0.10202
2698 | 0.2698 | -337.5299 | -58.1814 | 61.0274 | 0.46558 | 28.4132 | -270.1515 | -0.10921 | -0.10206
2699 | 0.2699 | -337.5569 | -58.2151 | 61.0274 | 0.46558 | 28.4132 | -270.0365 | -0.10926 | -0.10211
2700 | 0.27 | -337.5839 | -58.2489 | 61.0274 | 0.46558 | 28.4132 | -269.9215 | -0.10931 | -0.10216
2701 | 0.2701 | -337.6109 | -58.2826 | 61.0274 | 0.46558 | 28.4132 | -269.8067 | -0.10935 | -0.1022
2702 | 0.2702 | -337.6379 | -58.3164 | 61.0274 | 0.46558 | 28.4132 | -269.692 | -0.1094 | -0.10225
2703 | 0.2703 | -337.6648 | -58.3502 | 61.0274 | 0.46558 | 28.4132 | -269.5774 | -0.10945 | -0.1023
2704 | 0.2704 | -337.6918 | -58.3839 | 61.0274 | 0.46558 | 28.4132 | -269.4629 | -0.10949 | -0.10234
2705 | 0.2705 | -337.7187 | -58.4177 | 61.0274 | 0.46558 | 28.4132 | -269.3484 | -0.10954 | -0.10239
2706 | 0.2706 | -337.7457 | -58.4515 | 61.0274 | 0.46558 | 28.4132 | -269.2341 | -0.10959 | -0.10244
2707 | 0.2707 | -337.7726 | -58.4853 | 61.0274 | 0.46558 | 28.4132 | -269.12 | -0.10963 | -0.10248
2708 | 0.2708 | -337.7995 | -58.519 | 61.0274 | 0.46558 | 28.4132 | -269.0059 | -0.10968 | -0.10253
2709 | 0.2709 | -337.8264 | -58.5528 | 61.0274 | 0.46558 | 28.4132 | -268.8919 | -0.10973 | -0.10258
2710 | 0.271 | -337.8533 | -58.5866 | 61.0274 | 0.46558 | 28.4132 | -268.778 | -0.10977 | -0.10262
2711 | 0.2711 | -337.8802 | -58.6204 | 61.0274 | 0.46558 | 28.4132 | -268.6642 | -0.10982 | -0.10267
2712 | 0.2712 | -337.907 | -58.6542 | 61.0274 | 0.46558 | 28.4132 | -268.5506 | -0.10987 | -0.10272
2713 | 0.2713 | -337.9339 | -58.688 | 61.0274 | 0.46558 | 28.4132 | -268.437 | -0.10991 | -0.10276
2714 | 0.2714 | -337.9607 | -58.7218 | 61.0274 | 0.46558 | 28.4132 | -268.3236 | -0.10996 | -0.10281
2715 | 0.2715 | -337.9876 | -58.7556 | 61.0274 | 0.46558 | 28.4132 | -268.2102 | -0.11 | -0.10286
2716 | 0.2716 | -338.0144 | -58.7894 | 61.0274 | 0.46558 | 28.4132 | -268.097 | -0.11005 | -0.1029
2717 | 0.2717 | -338.0412 | -58.8232 | 61.0274 | 0.46558 | 28.4132 | -267.9838 | -0.1101 | -0.10295
2718 | 0.2718 | -338.068 | -58.857 | 61.0274 | 0.46558 | 28.4132 | -267.8708 | -0.11014 | -0.10299
2719 | 0.2719 | -338.0948 | -58.8908 | 61.0274 | 0.46558 | 28.4132 | -267.7579 | -0.11019 | -0.10304
2720 | 0.272 | -338.1216 | -58.9246 | 61.0274 | 0.46558 | 28.4132 | -267.6451 | -0.11024 | -0.10309
2721 | 0.2721 | -338.1483 | -58.9584 | 61.0274 | 0.46558 | 28.4132 | -267.5323 | -0.11028 | -0.10313
2722 | 0.2722 | -338.1751 | -58.9922 | 61.0274 | 0.46558 | 28.4132 | -267.4197 | -0.11033 | -0.10318
2723 | 0.2723 | -338.2018 | -59.0261 | 61.0274 | 0.46558 | 28.4132 | -267.3072 | -0.11038 | -0.10323
2724 | 0.2724 | -338.2285 | -59.0599 | 61.0274 | 0.46558 | 28.4132 | -267.1948 | -0.11042 | -0.10327
2725 | 0.2725 | -338.2553 | -59.0937 | 61.0274 | 0.46558 | 28.4132 | -267.0825 | -0.11047 | -0.10332
2726 | 0.2726 | -338.282 | -59.1275 | 61.0274 | 0.46558 | 28.4132 | -266.9703 | -0.11052 | -0.10337
2727 | 0.2727 | -338.3087 | -59.1614 | 61.0274 | 0.46558 | 28.4132 | -266.8582 | -0.11056 | -0.10341
2728 | 0.2728 | -338.3354 | -59.1952 | 61.0274 | 0.46558 | 28.4132 | -266.7462 | -0.11061 | -0.10346
2729 | 0.2729 | -338.362 | -59.229 | 61.0274 | 0.46558 | 28.4132 | -266.6343 | -0.11066 | -0.10351
2730 | 0.273 | -338.3887 | -59.2629 | 61.0274 | 0.46558 | 28.4132 | -266.5225 | -0.1107 | -0.10355
2731 | 0.2731 | -338.4153 | -59.2967 | 61.0274 | 0.46558 | 28.4132 | -266.4108 | -0.11075 | -0.1036
2732 | 0.2732 | -338.442 | -59.3306 | 61.0274 | 0.46558 | 28.4132 | -266.2992 | -0.1108 | -0.10365
2733 | 0.2733 | -338.4686 | -59.3644 | 61.0274 | 0.46558 | 28.4132 | -266.1877 | -0.11084 | -0.10369
2734 | 0.2734 | -338.4952 | -59.3983 | 61.0274 | 0.46558 | 28.4132 | -266.0764 | -0.11089 | -0.10374
2735 | 0.2735 | -338.5218 | -59.4321 | 61.0274 | 0.46558 | 28.4132 | -265.9651 | -0.11094 | -0.10379
2736 | 0.2736 | -338.5484 | -59.466 | 61.0274 | 0.46558 | 28.4132 | -265.8539 | -0.11098 | -0.10383
2737 | 0.2737 | -338.575 | -59.4998 | 61.0274 | 0.46558 | 28.4132 | -265.7428 | -0.11103 | -0.10388
2738 | 0.2738 | -338.6016 | -59.5337 | 61.0274 | 0.46558 | 28.4132 | -265.6319 | -0.11108 | -0.10393
2739 | 0.2739 | -338.6282 | -59.5675 | 61.0274 | 0.46558 | 28.4132 | -265.521 | -0.11112 | -0.10397
2740 | 0.274 | -338.6547 | -59.6014 | 61.0274 | 0.46558 | 28.4132 | -265.4102 | -0.11117 | -0.10402
2741 | 0.2741 | -338.6813 | -59.6353 | 61.0274 | 0.46558 | 28.4132 | -265.2996 | -0.11122 | -0.10407
2742 | 0.2742 | -338.7078 | -59.6691 | 61.0274 | 0.46558 | 28.4132 | -265.189 | -0.11126 | -0.10411
2743 | 0.2743 | -338.7343 | -59.703 | 61.0274 | 0.46558 | 28.4132 | -265.0785 | -0.11131 | -0.10416
2744 | 0.2744 | -338.7608 | -59.7369 | 61.0274 | 0.46558 | 28.4132 | -264.9682 | -0.11135 | -0.10421
2745 | 0.2745 | -338.7873 | -59.7708 | 61.0274 | 0.46558 | 28.4132 | -264.8579 | -0.1114 | -0.10425
2746 | 0.2746 | -338.8138 | -59.8047 | 61.0274 | 0.46558 | 28.4132 | -264.7477 | -0.11145 | -0.1043
2747 | 0.2747 | -338.8403 | -59.8385 | 61.0274 | 0.46558 | 28.4132 | -264.6377 | -0.11149 | -0.10435
2748 | 0.2748 | -338.8667 | -59.8724 | 61.0274 | 0.46558 | 28.4132 | -264.5277 | -0.11154 | -0.10439
2749 | 0.2749 | -338.8932 | -59.9063 | 61.0274 | 0.46558 | 28.4132 | -264.4178 | -0.11159 | -0.10444
2750 | 0.275 | -338.9196 | -59.9402 | 61.0274 | 0.46558 | 28.4132 | -264.3081 | -0.11163 | -0.10448
2751 | 0.2751 | -338.9461 | -59.9741 | 61.0274 | 0.46558 | 28.4132 | -264.1984 | -0.11168 | -0.10453
2752 | 0.2752 | -338.9725 | -60.008 | 61.0274 | 0.46558 | 28.4132 | -264.0888 | -0.11173 | -0.10458
2753 | 0.2753 | -338.9989 | -60.0419 | 61.0274 | 0.46558 | 28.4132 | -263.9794 | -0.11177 | -0.10462
2754 | 0.2754 | -339.0253 | -60.0758 | 61.0274 | 0.46558 | 28.4132 | -263.87 | -0.11182 | -0.10467
2755 | 0.2755 | -339.0517 | -60.1097 | 61.0274 | 0.46558 | 28.4132 | -263.7607 | -0.11187 | -0.10472
2756 | 0.2756 | -339.078 | -60.1436 | 61.0274 | 0.46558 | 28.4132 | -263.6516 | -0.11191 | -0.10476
2757 | 0.2757 | -339.1044 | -60.1775 | 61.0274 | 0.46558 | 28.4132 | -263.5425 | -0.11196 | -0.10481
2758 | 0.2758 | -339.1308 | -60.2114 | 61.0274 | 0.46558 | 28.4132 | -263.4335 | -0.11201 | -0.10486
2759 | 0.2759 | -339.1571 | -60.2454 | 61.0274 | 0.46558 | 28.4132 | -263.3247 | -0.11205 | -0.1049
2760 | 0.276 | -339.1834 | -60.2793 | 61.0274 | 0.46558 | 28.4132 | -263.2159 | -0.1121 | -0.10495
2761 | 0.2761 | -339.2098 | -60.3132 | 61.0274 | 0.46558 | 28.4132 | -263.1072 | -0.11215 | -0.105
2762 | 0.2762 | -339.2361 | -60.3471 | 61.0274 | 0.46558 | 28.4132 | -262.9987 | -0.11219 | -0.10504
2763 | 0.2763 | -339.2624 | -60.381 | 61.0274 | 0.46558 | 28.4132 | -262.8902 | -0.11224 | -0.10509
2764 | 0.2764 | -339.2887 | -60.415 | 61.0274 | 0.46558 | 28.4132 | -262.7818 | -0.11229 | -0.10514
2765 | 0.2765 | -339.3149 | -60.4489 | 61.0274 | 0.46558 | 28.4132 | -262.6735 | -0.11233 | -0.10518
2766 | 0.2766 | -339.3412 | -60.4828 | 61.0274 | 0.46558 | 28.4132 | -262.5653 | -0.11238 | -0.10523
2767 | 0.2767 | -339.3675 | -60.5168 | 61.0274 | 0.46558 | 28.4132 | -262.4573 | -0.11243 | -0.10528
2768 | 0.2768 | -339.3937 | -60.5507 | 61.0274 | 0.46558 | 28.4132 | -262.3493 | -0.11247 | -0.10532
2769 | 0.2769 | -339.4199 | -60.5847 | 61.0274 | 0.46558 | 28.4132 | -262.2414 | -0.11252 | -0.10537
2770 | 0.277 | -339.4462 | -60.6186 | 61.0274 | 0.46558 | 28.4132 | -262.1336 | -0.11257 | -0.10542
2771 | 0.2771 | -339.4724 | -60.6525 | 61.0274 | 0.46558 | 28.4132 | -262.0259 | -0.11261 | -0.10546
2772 | 0.2772 | -339.4986 | -60.6865 | 61.0274 | 0.46558 | 28.4132 | -261.9183 | -0.11266 | -0.10551
2773 | 0.2773 | -339.5248 | -60.7204 | 61.0274 | 0.46558 | 28.4132 | -261.8108 | -0.11271 | -0.10556
2774 | 0.2774 | -339.551 | -60.7544 | 61.0274 | 0.46558 | 28.4132 | -261.7034 | -0.11275 | -0.1056
2775 | 0.2775 | -339.5771 | -60.7884 | 61.0274 | 0.46558 | 28.4132 | -261.5961 | -0.1128 | -0.10565
2776 | 0.2776 | -339.6033 | -60.8223 | 61.0274 | 0.46558 | 28.4132 | -261.4889 | -0.11284 | -0.1057
2777 | 0.2777 | -339.6294 | -60.8563 | 61.0274 | 0.46558 | 28.4132 | -261.3818 | -0.11289 | -0.10574
2778 | 0.2778 | -339.6556 | -60.8902 | 61.0274 | 0.46558 | 28.4132 | -261.2748 | -0.11294 | -0.10579
2779 | 0.2779 | -339.6817 | -60.9242 | 61.0274 | 0.46558 | 28.4132 | -261.1678 | -0.11298 | -0.10583
2780 | 0.278 | -339.7078 | -60.9582 | 61.0274 | 0.46558 | 28.4132 | -261.061 | -0.11303 | -0.10588
2781 | 0.2781 | -339.7339 | -60.9922 | 61.0274 | 0.46558 | 28.4132 | -260.9543 | -0.11308 | -0.10593
2782 | 0.2782 | -339.76 | -61.0261 | 61.0274 | 0.46558 | 28.4132 | -260.8477 | -0.11312 | -0.10597
2783 | 0.2783 | -339.7861 | -61.0601 | 61.0274 | 0.46558 | 28.4132 | -260.7411 | -0.11317 | -0.10602
2784 | 0.2784 | -339.8122 | -61.0941 | 61.0274 | 0.46558 | 28.4132 | -260.6347 | -0.11322 | -0.10607
2785 | 0.2785 | -339.8382 | -61.1281 | 61.0274 | 0.46558 | 28.4132 | -260.5283 | -0.11326 | -0.10611
2786 | 0.2786 | -339.8643 | -61.1621 | 61.0274 | 0.46558 | 28.4132 | -260.4221 | -0.11331 | -0.10616
2787 | 0.2787 | -339.8903 | -61.1961 | 61.0274 | 0.46558 | 28.4132 | -260.3159 | -0.11336 | -0.10621
2788 | 0.2788 | -339.9164 | -61.23 | 61.0274 | 0.46558 | 28.4132 | -260.2099 | -0.1134 | -0.10625
2789 | 0.2789 | -339.9424 | -61.264 | 61.0274 | 0.46558 | 28.4132 | -260.1039 | -0.11345 | -0.1063
2790 | 0.279 | -339.9684 | -61.298 | 61.0274 | 0.46558 | 28.4132 | -259.998 | -0.1135 | -0.10635
2791 | 0.2791 | -339.9944 | -61.332 | 61.0274 | 0.46558 | 28.4132 | -259.8923 | -0.11354 | -0.10639
2792 | 0.2792 | -340.0204 | -61.366 | 61.0274 | 0.46558 | 28.4132 | -259.7866 | -0.11359 | -0.10644
2793 | 0.2793 | -340.0464 | -61.4 | 61.0274 | 0.46558 | 28.4132 | -259.681 | -0.11364 | -0.10649
2794 | 0.2794 | -340.0723 | -61.4341 | 61.0274 | 0.46558 | 28.4132 | -259.5755 | -0.11368 | -0.10653
2795 | 0.2795 | -340.0983 | -61.4681 | 61.0274 | 0.46558 | 28.4132 | -259.4701 | -0.11373 | -0.10658
2796 | 0.2796 | -340.1242 | -61.5021 | 61.0274 | 0.46558 | 28.4132 | -259.3648 | -0.11378 | -0.10663
2797 | 0.2797 | -340.1502 | -61.5361 | 61.0274 | 0.46558 | 28.4132 | -259.2596 | -0.11382 | -0.10667
2798 | 0.2798 | -340.1761 | -61.5701 | 61.0274 | 0.46558 | 28.4132 | -259.1545 | -0.11387 | -0.10672
2799 | 0.2799 | -340.202 | -61.6041 | 61.0274 | 0.46558 | 28.4132 | -259.0495 | -0.11392 | -0.10677
2800 | 0.28 | -340.2279 | -61.6382 | 61.0274 | 0.46558 | 28.4132 | -258.9445 | -0.11396 | -0.10681
2801 | 0.2801 | -340.2538 | -61.6722 | 61.0274 | 0.46558 | 28.4132 | -258.8397 | -0.11401 | -0.10686
2802 | 0.2802 | -340.2797 | -61.7062 | 61.0274 | 0.46558 | 28.4132 | -258.7349 | -0.11406 | -0.10691
2803 | 0.2803 | -340.3056 | -61.7402 | 61.0274 | 0.46558 | 28.4132 | -258.6303 | -0.1141 | -0.10695
2804 | 0.2804 | -340.3314 | -61.7743 | 61.0274 | 0.46558 | 28.4132 | -258.5257 | -0.11415 | -0.107
2805 | 0.2805 | -340.3573 | -61.8083 | 61.0274 | 0.46558 | 28.4132 | -258.4213 | -0.11419 | -0.10705
2806 | 0.2806 | -340.3831 | -61.8423 | 61.0274 | 0.46558 | 28.4132 | -258.3169 | -0.11424 | -0.10709
2807 | 0.2807 | -340.409 | -61.8764 | 61.0274 | 0.46558 | 28.4132 | -258.2126 | -0.11429 | -0.10714
2808 | 0.2808 | -340.4348 | -61.9104 | 61.0274 | 0.46558 | 28.4132 | -258.1084 | -0.11433 | -0.10719
2809 | 0.2809 | -340.4606 | -61.9445 | 61.0274 | 0.46558 | 28.4132 | -258.0044 | -0.11438 | -0.10723
2810 | 0.281 | -340.4864 | -61.9785 | 61.0274 | 0.46558 | 28.4132 | -257.9004 | -0.11443 | -0.10728
2811 | 0.2811 | -340.5122 | -62.0126 | 61.0274 | 0.46558 | 28.4132 | -257.7964 | -0.11447 | -0.10732
2812 | 0.2812 | -340.538 | -62.0466 | 61.0274 | 0.46558 | 28.4132 | -257.6926 | -0.11452 | -0.10737
2813 | 0.2813 | -340.5637 | -62.0807 | 61.0274 | 0.46558 | 28.4132 | -257.5889 | -0.11457 | -0.10742
2814 | 0.2814 | -340.5895 | -62.1147 | 61.0274 | 0.46558 | 28.4132 | -257.4853 | -0.11461 | -0.10746
2815 | 0.2815 | -340.6152 | -62.1488 | 61.0274 | 0.46558 | 28.4132 | -257.3817 | -0.11466 | -0.10751
2816 | 0.2816 | -340.641 | -62.1829 | 61.0274 | 0.46558 | 28.4132 | -257.2783 | -0.11471 | -0.10756
2817 | 0.2817 | -340.6667 | -62.2169 | 61.0274 | 0.46558 | 28.4132 | -257.1749 | -0.11475 | -0.1076
2818 | 0.2818 | -340.6924 | -62.251 | 61.0274 | 0.46558 | 28.4132 | -257.0717 | -0.1148 | -0.10765
2819 | 0.2819 | -340.7181 | -62.2851 | 61.0274 | 0.46558 | 28.4132 | -256.9685 | -0.11485 | -0.1077
2820 | 0.282 | -340.7438 | -62.3191 | 61.0274 | 0.46558 | 28.4132 | -256.8654 | -0.11489 | -0.10774
2821 | 0.2821 | -340.7695 | -62.3532 | 61.0274 | 0.46558 | 28.4132 | -256.7624 | -0.11494 | -0.10779
2822 | 0.2822 | -340.7952 | -62.3873 | 61.0274 | 0.46558 | 28.4132 | -256.6595 | -0.11499 | -0.10784
2823 | 0.2823 | -340.8209 | -62.4214 | 61.0274 | 0.46558 | 28.4132 | -256.5567 | -0.11503 | -0.10788
2824 | 0.2824 | -340.8465 | -62.4555 | 61.0274 | 0.46558 | 28.4132 | -256.454 | -0.11508 | -0.10793
2825 | 0.2825 | -340.8722 | -62.4896 | 61.0274 | 0.46558 | 28.4132 | -256.3514 | -0.11513 | -0.10798
2826 | 0.2826 | -340.8978 | -62.5236 | 61.0274 | 0.46558 | 28.4132 | -256.2488 | -0.11517 | -0.10802
2827 | 0.2827 | -340.9234 | -62.5577 | 61.0274 | 0.46558 | 28.4132 | -256.1464 | -0.11522 | -0.10807
2828 | 0.2828 | -340.949 | -62.5918 | 61.0274 | 0.46558 | 28.4132 | -256.044 | -0.11527 | -0.10812
2829 | 0.2829 | -340.9746 | -62.6259 | 61.0274 | 0.46558 | 28.4132 | -255.9417 | -0.11531 | -0.10816
2830 | 0.283 | -341.0002 | -62.66 | 61.0274 | 0.46558 | 28.4132 | -255.8396 | -0.11536 | -0.10821
2831 | 0.2831 | -341.0258 | -62.6941 | 61.0274 | 0.46558 | 28.4132 | -255.7375 | -0.11541 | -0.10826
2832 | 0.2832 | -341.0514 | -62.7282 | 61.0274 | 0.46558 | 28.4132 | -255.6355 | -0.11545 | -0.1083
2833 | 0.2833 | -341.077 | -62.7623 | 61.0274 | 0.46558 | 28.4132 | -255.5336 | -0.1155 | -0.10835
2834 | 0.2834 | -341.1025 | -62.7965 | 61.0274 | 0.46558 | 28.4132 | -255.4317 | -0.11555 | -0.1084
2835 | 0.2835 | -341.1281 | -62.8306 | 61.0274 | 0.46558 | 28.4132 | -255.33 | -0.11559 | -0.10844
2836 | 0.2836 | -341.1536 | -62.8647 | 61.0274 | 0.46558 | 28.4132 | -255.2284 | -0.11564 | -0.10849
2837 | 0.2837 | -341.1791 | -62.8988 | 61.0274 | 0.46558 | 28.4132 | -255.1268 | -0.11568 | -0.10854
2838 | 0.2838 | -341.2046 | -62.9329 | 61.0274 | 0.46558 | 28.4132 | -255.0254 | -0.11573 | -0.10858
2839 | 0.2839 | -341.2301 | -62.967 | 61.0274 | 0.46558 | 28.4132 | -254.924 | -0.11578 | -0.10863
2840 | 0.284 | -341.2556 | -63.0012 | 61.0274 | 0.46558 | 28.4132 | -254.8227 | -0.11582 | -0.10868
2841 | 0.2841 | -341.2811 | -63.0353 | 61.0274 | 0.46558 | 28.4132 | -254.7215 | -0.11587 | -0.10872
2842 | 0.2842 | -341.3066 | -63.0694 | 61.0274 | 0.46558 | 28.4132 | -254.6204 | -0.11592 | -0.10877
2843 | 0.2843 | -341.332 | -63.1036 | 61.0274 | 0.46558 | 28.4132 | -254.5194 | -0.11596 | -0.10881
2844 | 0.2844 | -341.3575 | -63.1377 | 61.0274 | 0.46558 | 28.4132 | -254.4184 | -0.11601 | -0.10886
2845 | 0.2845 | -341.3829 | -63.1718 | 61.0274 | 0.46558 | 28.4132 | -254.3176 | -0.11606 | -0.10891
2846 | 0.2846 | -341.4084 | -63.206 | 61.0274 | 0.46558 | 28.4132 | -254.2168 | -0.1161 | -0.10895
2847 | 0.2847 | -341.4338 | -63.2401 | 61.0274 | 0.46558 | 28.4132 | -254.1162 | -0.11615 | -0.109
2848 | 0.2848 | -341.4592 | -63.2743 | 61.0274 | 0.46558 | 28.4132 | -254.0156 | -0.1162 | -0.10905
2849 | 0.2849 | -341.4846 | -63.3084 | 61.0274 | 0.46558 | 28.4132 | -253.9151 | -0.11624 | -0.10909
2850 | 0.285 | -341.51 | -63.3426 | 61.0274 | 0.46558 | 28.4132 | -253.8147 | -0.11629 | -0.10914
2851 | 0.2851 | -341.5354 | -63.3767 | 61.0274 | 0.46558 | 28.4132 | -253.7144 | -0.11634 | -0.10919
2852 | 0.2852 | -341.5607 | -63.4109 | 61.0274 | 0.46558 | 28.4132 | -253.6142 | -0.11638 | -0.10923
2853 | 0.2853 | -341.5861 | -63.445 | 61.0274 | 0.46558 | 28.4132 | -253.514 | -0.11643 | -0.10928
2854 | 0.2854 | -341.6115 | -63.4792 | 61.0274 | 0.46558 | 28.4132 | -253.414 | -0.11648 | -0.10933
2855 | 0.2855 | -341.6368 | -63.5134 | 61.0274 | 0.46558 | 28.4132 | -253.314 | -0.11652 | -0.10937
2856 | 0.2856 | -341.6621 | -63.5475 | 61.0274 | 0.46558 | 28.4132 | -253.2141 | -0.11657 | -0.10942
2857 | 0.2857 | -341.6874 | -63.5817 | 61.0274 | 0.46558 | 28.4132 | -253.1143 | -0.11662 | -0.10947
2858 | 0.2858 | -341.7128 | -63.6159 | 61.0274 | 0.46558 | 28.4132 | -253.0146 | -0.11666 | -0.10951
2859 | 0.2859 | -341.7381 | -63.65 | 61.0274 | 0.46558 | 28.4132 | -252.915 | -0.11671 | -0.10956
2860 | 0.286 | -341.7633 | -63.6842 | 61.0274 | 0.46558 | 28.4132 | -252.8155 | -0.11676 | -0.10961
2861 | 0.2861 | -341.7886 | -63.7184 | 61.0274 | 0.46558 | 28.4132 | -252.716 | -0.1168 | -0.10965
2862 | 0.2862 | -341.8139 | -63.7526 | 61.0274 | 0.46558 | 28.4132 | -252.6167 | -0.11685 | -0.1097
2863 | 0.2863 | -341.8392 | -63.7868 | 61.0274 | 0.46558 | 28.4132 | -252.5174 | -0.1169 | -0.10975
2864 | 0.2864 | -341.8644 | -63.821 | 61.0274 | 0.46558 | 28.4132 | -252.4182 | -0.11694 | -0.10979
2865 | 0.2865 | -341.8897 | -63.8551 | 61.0274 | 0.46558 | 28.4132 | -252.3191 | -0.11699 | -0.10984
2866 | 0.2866 | -341.9149 | -63.8893 | 61.0274 | 0.46558 | 28.4132 | -252.2201 | -0.11704 | -0.10989
2867 | 0.2867 | -341.9401 | -63.9235 | 61.0274 | 0.46558 | 28.4132 | -252.1211 | -0.11708 | -0.10993
2868 | 0.2868 | -341.9653 | -63.9577 | 61.0274 | 0.46558 | 28.4132 | -252.0223 | -0.11713 | -0.10998
2869 | 0.2869 | -341.9905 | -63.9919 | 61.0274 | 0.46558 | 28.4132 | -251.9235 | -0.11717 | -0.11003
2870 | 0.287 | -342.0157 | -64.0261 | 61.0274 | 0.46558 | 28.4132 | -251.8249 | -0.11722 | -0.11007
2871 | 0.2871 | -342.0409 | -64.0603 | 61.0274 | 0.46558 | 28.4132 | -251.7263 | -0.11727 | -0.11012
2872 | 0.2872 | -342.0661 | -64.0945 | 61.0274 | 0.46558 | 28.4132 | -251.6278 | -0.11731 | -0.11016
2873 | 0.2873 | -342.0912 | -64.1287 | 61.0274 | 0.46558 | 28.4132 | -251.5293 | -0.11736 | -0.11021
2874 | 0.2874 | -342.1164 | -64.163 | 61.0274 | 0.46558 | 28.4132 | -251.431 | -0.11741 | -0.11026
2875 | 0.2875 | -342.1415 | -64.1972 | 61.0274 | 0.46558 | 28.4132 | -251.3328 | -0.11745 | -0.1103
2876 | 0.2876 | -342.1667 | -64.2314 | 61.0274 | 0.46558 | 28.4132 | -251.2346 | -0.1175 | -0.11035
2877 | 0.2877 | -342.1918 | -64.2656 | 61.0274 | 0.46558 | 28.4132 | -251.1365 | -0.11755 | -0.1104
2878 | 0.2878 | -342.2169 | -64.2998 | 61.0274 | 0.46558 | 28.4132 | -251.0385 | -0.11759 | -0.11044
2879 | 0.2879 | -342.242 | -64.334 | 61.0274 | 0.46558 | 28.4132 | -250.9406 | -0.11764 | -0.11049
2880 | 0.288 | -342.2671 | -64.3683 | 61.0274 | 0.46558 | 28.4132 | -250.8428 | -0.11769 | -0.11054
2881 | 0.2881 | -342.2922 | -64.4025 | 61.0274 | 0.46558 | 28.4132 | -250.745 | -0.11773 | -0.11058
2882 | 0.2882 | -342.3173 | -64.4367 | 61.0274 | 0.46558 | 28.4132 | -250.6474 | -0.11778 | -0.11063
2883 | 0.2883 | -342.3423 | -64.471 | 61.0274 | 0.46558 | 28.4132 | -250.5498 | -0.11783 | -0.11068
2884 | 0.2884 | -342.3674 | -64.5052 | 61.0274 | 0.46558 | 28.4132 | -250.4523 | -0.11787 | -0.11072
2885 | 0.2885 | -342.3924 | -64.5394 | 61.0274 | 0.46558 | 28.4132 | -250.3549 | -0.11792 | -0.11077
2886 | 0.2886 | -342.4175 | -64.5737 | 61.0274 | 0.46558 | 28.4132 | -250.2576 | -0.11797 | -0.11082
2887 | 0.2887 | -342.4425 | -64.6079 | 61.0274 | 0.46558 | 28.4132 | -250.1603 | -0.11801 | -0.11086
2888 | 0.2888 | -342.4675 | -64.6422 | 61.0274 | 0.46558 | 28.4132 | -250.0632 | -0.11806 | -0.11091
2889 | 0.2889 | -342.4925 | -64.6764 | 61.0274 | 0.46558 | 28.4132 | -249.9661 | -0.11811 | -0.11096
2890 | 0.289 | -342.5175 | -64.7107 | 61.0274 | 0.46558 | 28.4132 | -249.8691 | -0.11815 | -0.111
2891 | 0.2891 | -342.5425 | -64.7449 | 61.0274 | 0.46558 | 28.4132 | -249.7722 | -0.1182 | -0.11105
2892 | 0.2892 | -342.5675 | -64.7792 | 61.0274 | 0.46558 | 28.4132 | -249.6754 | -0.11825 | -0.1111
2893 | 0.2893 | -342.5924 | -64.8135 | 61.0274 | 0.46558 | 28.4132 | -249.5787 | -0.11829 | -0.11114
2894 | 0.2894 | -342.6174 | -64.8477 | 61.0274 | 0.46558 | 28.4132 | -249.482 | -0.11834 | -0.11119
2895 | 0.2895 | -342.6423 | -64.882 | 61.0274 | 0.46558 | 28.4132 | -249.3854 | -0.11839 | -0.11124
2896 | 0.2896 | -342.6673 | -64.9162 | 61.0274 | 0.46558 | 28.4132 | -249.2889 | -0.11843 | -0.11128
2897 | 0.2897 | -342.6922 | -64.9505 | 61.0274 | 0.46558 | 28.4132 | -249.1925 | -0.11848 | -0.11133
2898 | 0.2898 | -342.7171 | -64.9848 | 61.0274 | 0.46558 | 28.4132 | -249.0962 | -0.11852 | -0.11138
2899 | 0.2899 | -342.742 | -65.0191 | 61.0274 | 0.46558 | 28.4132 | -248.9999 | -0.11857 | -0.11142
2900 | 0.29 | -342.7669 | -65.0533 | 61.0274 | 0.46558 | 28.4132 | -248.9038 | -0.11862 | -0.11147
2901 | 0.2901 | -342.7918 | -65.0876 | 61.0274 | 0.46558 | 28.4132 | -248.8077 | -0.11866 | -0.11152
2902 | 0.2902 | -342.8167 | -65.1219 | 61.0274 | 0.46558 | 28.4132 | -248.7117 | -0.11871 | -0.11156
2903 | 0.2903 | -342.8416 | -65.1562 | 61.0274 | 0.46558 | 28.4132 | -248.6158 | -0.11876 | -0.11161
2904 | 0.2904 | -342.8664 | -65.1905 | 61.0274 | 0.46558 | 28.4132 | -248.5199 | -0.1188 | -0.11165
2905 | 0.2905 | -342.8913 | -65.2248 | 61.0274 | 0.46558 | 28.4132 | -248.4242 | -0.11885 | -0.1117
2906 | 0.2906 | -342.9161 | -65.259 | 61.0274 | 0.46558 | 28.4132 | -248.3285 | -0.1189 | -0.11175
2907 | 0.2907 | -342.941 | -65.2933 | 61.0274 | 0.46558 | 28.4132 | -248.2329 | -0.11894 | -0.11179
2908 | 0.2908 | -342.9658 | -65.3276 | 61.0274 | 0.46558 | 28.4132 | -248.1374 | -0.11899 | -0.11184
2909 | 0.2909 | -342.9906 | -65.3619 | 61.0274 | 0.46558 | 28.4132 | -248.042 | -0.11904 | -0.11189
2910 | 0.291 | -343.0154 | -65.3962 | 61.0274 | 0.46558 | 28.4132 | -247.9466 | -0.11908 | -0.11193
2911 | 0.2911 | -343.0402 | -65.4305 | 61.0274 | 0.46558 | 28.4132 | -247.8514 | -0.11913 | -0.11198
2912 | 0.2912 | -343.065 | -65.4648 | 61.0274 | 0.46558 | 28.4132 | -247.7562 | -0.11918 | -0.11203
2913 | 0.2913 | -343.0898 | -65.4992 | 61.0274 | 0.46558 | 28.4132 | -247.6611 | -0.11922 | -0.11207
2914 | 0.2914 | -343.1145 | -65.5335 | 61.0274 | 0.46558 | 28.4132 | -247.5661 | -0.11927 | -0.11212
2915 | 0.2915 | -343.1393 | -65.5678 | 61.0274 | 0.46558 | 28.4132 | -247.4711 | -0.11932 | -0.11217
2916 | 0.2916 | -343.164 | -65.6021 | 61.0274 | 0.46558 | 28.4132 | -247.3763 | -0.11936 | -0.11221
2917 | 0.2917 | -343.1888 | -65.6364 | 61.0274 | 0.46558 | 28.4132 | -247.2815 | -0.11941 | -0.11226
2918 | 0.2918 | -343.2135 | -65.6707 | 61.0274 | 0.46558 | 28.4132 | -247.1868 | -0.11946 | -0.11231
2919 | 0.2919 | -343.2382 | -65.7051 | 61.0274 | 0.46558 | 28.4132 | -247.0921 | -0.1195 | -0.11235
2920 | 0.292 | -343.2629 | -65.7394 | 61.0274 | 0.46558 | 28.4132 | -246.9976 | -0.11955 | -0.1124
2921 | 0.2921 | -343.2876 | -65.7737 | 61.0274 | 0.46558 | 28.4132 | -246.9031 | -0.1196 | -0.11245
2922 | 0.2922 | -343.3123 | -65.8081 | 61.0274 | 0.46558 | 28.4132 | -246.8088 | -0.11964 | -0.11249
2923 | 0.2923 | -343.337 | -65.8424 | 61.0274 | 0.46558 | 28.4132 | -246.7145 | -0.11969 | -0.11254
2924 | 0.2924 | -343.3617 | -65.8767 | 61.0274 | 0.46558 | 28.4132 | -246.6202 | -0.11974 | -0.11259
2925 | 0.2925 | -343.3863 | -65.9111 | 61.0274 | 0.46558 | 28.4132 | -246.5261 | -0.11978 | -0.11263
2926 | 0.2926 | -343.411 | -65.9454 | 61.0274 | 0.46558 | 28.4132 | -246.432 | -0.11983 | -0.11268
2927 | 0.2927 | -343.4356 | -65.9797 | 61.0274 | 0.46558 | 28.4132 | -246.3381 | -0.11988 | -0.11273
2928 | 0.2928 | -343.4603 | -66.0141 | 61.0274 | 0.46558 | 28.4132 | -246.2441 | -0.11992 | -0.11277
2929 | 0.2929 | -343.4849 | -66.0484 | 61.0274 | 0.46558 | 28.4132 | -246.1503 | -0.11997 | -0.11282
2930 | 0.293 | -343.5095 | -66.0828 | 61.0274 | 0.46558 | 28.4132 | -246.0566 | -0.12001 | -0.11287
2931 | 0.2931 | -343.5341 | -66.1171 | 61.0274 | 0.46558 | 28.4132 | -245.9629 | -0.12006 | -0.11291
2932 | 0.2932 | -343.5587 | -66.1515 | 61.0274 | 0.46558 | 28.4132 | -245.8693 | -0.12011 | -0.11296
2933 | 0.2933 | -343.5833 | -66.1859 | 61.0274 | 0.46558 | 28.4132 | -245.7758 | -0.12015 | -0.113
2934 | 0.2934 | -343.6079 | -66.2202 | 61.0274 | 0.46558 | 28.4132 | -245.6824 | -0.1202 | -0.11305
2935 | 0.2935 | -343.6324 | -66.2546 | 61.0274 | 0.46558 | 28.4132 | -245.589 | -0.12025 | -0.1131
2936 | 0.2936 | -343.657 | -66.2889 | 61.0274 | 0.46558 | 28.4132 | -245.4958 | -0.12029 | -0.11314
2937 | 0.2937 | -343.6815 | -66.3233 | 61.0274 | 0.46558 | 28.4132 | -245.4026 | -0.12034 | -0.11319
2938 | 0.2938 | -343.7061 | -66.3577 | 61.0274 | 0.46558 | 28.4132 | -245.3094 | -0.12039 | -0.11324
2939 | 0.2939 | -343.7306 | -66.3921 | 61.0274 | 0.46558 | 28.4132 | -245.2164 | -0.12043 | -0.11328
2940 | 0.294 | -343.7551 | -66.4264 | 61.0274 | 0.46558 | 28.4132 | -245.1234 | -0.12048 | -0.11333
2941 | 0.2941 | -343.7797 | -66.4608 | 61.0274 | 0.46558 | 28.4132 | -245.0306 | -0.12053 | -0.11338
2942 | 0.2942 | -343.8042 | -66.4952 | 61.0274 | 0.46558 | 28.4132 | -244.9378 | -0.12057 | -0.11342
2943 | 0.2943 | -343.8286 | -66.5296 | 61.0274 | 0.46558 | 28.4132 | -244.845 | -0.12062 | -0.11347
2944 | 0.2944 | -343.8531 | -66.564 | 61.0274 | 0.46558 | 28.4132 | -244.7524 | -0.12067 | -0.11352
2945 | 0.2945 | -343.8776 | -66.5983 | 61.0274 | 0.46558 | 28.4132 | -244.6598 | -0.12071 | -0.11356
2946 | 0.2946 | -343.9021 | -66.6327 | 61.0274 | 0.46558 | 28.4132 | -244.5673 | -0.12076 | -0.11361
2947 | 0.2947 | -343.9265 | -66.6671 | 61.0274 | 0.46558 | 28.4132 | -244.4749 | -0.12081 | -0.11366
2948 | 0.2948 | -343.951 | -66.7015 | 61.0274 | 0.46558 | 28.4132 | -244.3826 | -0.12085 | -0.1137
2949 | 0.2949 | -343.9754 | -66.7359 | 61.0274 | 0.46558 | 28.4132 | -244.2903 | -0.1209 | -0.11375
2950 | 0.295 | -343.9998 | -66.7703 | 61.0274 | 0.46558 | 28.4132 | -244.1981 | -0.12095 | -0.1138
2951 | 0.2951 | -344.0243 | -66.8047 | 61.0274 | 0.46558 | 28.4132 | -244.106 | -0.12099 | -0.11384
2952 | 0.2952 | -344.0487 | -66.8391 | 61.0274 | 0.46558 | 28.4132 | -244.014 | -0.12104 | -0.11389
2953 | 0.2953 | -344.0731 | -66.8735 | 61.0274 | 0.46558 | 28.4132 | -243.922 | -0.12109 | -0.11394
2954 | 0.2954 | -344.0975 | -66.9079 | 61.0274 | 0.46558 | 28.4132 | -243.8302 | -0.12113 | -0.11398
2955 | 0.2955 | -344.1219 | -66.9424 | 61.0274 | 0.46558 | 28.4132 | -243.7384 | -0.12118 | -0.11403
2956 | 0.2956 | -344.1462 | -66.9768 | 61.0274 | 0.46558 | 28.4132 | -243.6466 | -0.12123 | -0.11408
2957 | 0.2957 | -344.1706 | -67.0112 | 61.0274 | 0.46558 | 28.4132 | -243.555 | -0.12127 | -0.11412
2958 | 0.2958 | -344.1949 | -67.0456 | 61.0274 | 0.46558 | 28.4132 | -243.4634 | -0.12132 | -0.11417
2959 | 0.2959 | -344.2193 | -67.08 | 61.0274 | 0.46558 | 28.4132 | -243.3719 | -0.12136 | -0.11422
2960 | 0.296 | -344.2436 | -67.1145 | 61.0274 | 0.46558 | 28.4132 | -243.2805 | -0.12141 | -0.11426
2961 | 0.2961 | -344.268 | -67.1489 | 61.0274 | 0.46558 | 28.4132 | -243.1892 | -0.12146 | -0.11431
2962 | 0.2962 | -344.2923 | -67.1833 | 61.0274 | 0.46558 | 28.4132 | -243.0979 | -0.1215 | -0.11436
2963 | 0.2963 | -344.3166 | -67.2177 | 61.0274 | 0.46558 | 28.4132 | -243.0067 | -0.12155 | -0.1144
2964 | 0.2964 | -344.3409 | -67.2522 | 61.0274 | 0.46558 | 28.4132 | -242.9156 | -0.1216 | -0.11445
2965 | 0.2965 | -344.3652 | -67.2866 | 61.0274 | 0.46558 | 28.4132 | -242.8246 | -0.12164 | -0.11449
2966 | 0.2966 | -344.3895 | -67.3211 | 61.0274 | 0.46558 | 28.4132 | -242.7336 | -0.12169 | -0.11454
2967 | 0.2967 | -344.4137 | -67.3555 | 61.0274 | 0.46558 | 28.4132 | -242.6427 | -0.12174 | -0.11459
2968 | 0.2968 | -344.438 | -67.3899 | 61.0274 | 0.46558 | 28.4132 | -242.5519 | -0.12178 | -0.11463
2969 | 0.2969 | -344.4623 | -67.4244 | 61.0274 | 0.46558 | 28.4132 | -242.4612 | -0.12183 | -0.11468
2970 | 0.297 | -344.4865 | -67.4588 | 61.0274 | 0.46558 | 28.4132 | -242.3705 | -0.12188 | -0.11473
2971 | 0.2971 | -344.5107 | -67.4933 | 61.0274 | 0.46558 | 28.4132 | -242.2799 | -0.12192 | -0.11477
2972 | 0.2972 | -344.535 | -67.5277 | 61.0274 | 0.46558 | 28.4132 | -242.1894 | -0.12197 | -0.11482
2973 | 0.2973 | -344.5592 | -67.5622 | 61.0274 | 0.46558 | 28.4132 | -242.099 | -0.12202 | -0.11487
2974 | 0.2974 | -344.5834 | -67.5967 | 61.0274 | 0.46558 | 28.4132 | -242.0086 | -0.12206 | -0.11491
2975 | 0.2975 | -344.6076 | -67.6311 | 61.0274 | 0.46558 | 28.4132 | -241.9183 | -0.12211 | -0.11496
2976 | 0.2976 | -344.6318 | -67.6656 | 61.0274 | 0.46558 | 28.4132 | -241.8281 | -0.12216 | -0.11501
2977 | 0.2977 | -344.656 | -67.7 | 61.0274 | 0.46558 | 28.4132 | -241.738 | -0.1222 | -0.11505
2978 | 0.2978 | -344.6801 | -67.7345 | 61.0274 | 0.46558 | 28.4132 | -241.6479 | -0.12225 | -0.1151
2979 | 0.2979 | -344.7043 | -67.769 | 61.0274 | 0.46558 | 28.4132 | -241.5579 | -0.1223 | -0.11515
2980 | 0.298 | -344.7285 | -67.8035 | 61.0274 | 0.46558 | 28.4132 | -241.468 | -0.12234 | -0.11519
2981 | 0.2981 | -344.7526 | -67.8379 | 61.0274 | 0.46558 | 28.4132 | -241.3782 | -0.12239 | -0.11524
2982 | 0.2982 | -344.7767 | -67.8724 | 61.0274 | 0.46558 | 28.4132 | -241.2884 | -0.12244 | -0.11529
2983 | 0.2983 | -344.8009 | -67.9069 | 61.0274 | 0.46558 | 28.4132 | -241.1987 | -0.12248 | -0.11533
2984 | 0.2984 | -344.825 | -67.9414 | 61.0274 | 0.46558 | 28.4132 | -241.1091 | -0.12253 | -0.11538
2985 | 0.2985 | -344.8491 | -67.9759 | 61.0274 | 0.46558 | 28.4132 | -241.0196 | -0.12258 | -0.11543
2986 | 0.2986 | -344.8732 | -68.0103 | 61.0274 | 0.46558 | 28.4132 | -240.9301 | -0.12262 | -0.11547
2987 | 0.2987 | -344.8973 | -68.0448 | 61.0274 | 0.46558 | 28.4132 | -240.8407 | -0.12267 | -0.11552
2988 | 0.2988 | -344.9214 | -68.0793 | 61.0274 | 0.46558 | 28.4132 | -240.7514 | -0.12272 | -0.11557
2989 | 0.2989 | -344.9455 | -68.1138 | 61.0274 | 0.46558 | 28.4132 | -240.6621 | -0.12276 | -0.11561
2990 | 0.299 | -344.9695 | -68.1483 | 61.0274 | 0.46558 | 28.4132 | -240.573 | -0.12281 | -0.11566
2991 | 0.2991 | -344.9936 | -68.1828 | 61.0274 | 0.46558 | 28.4132 | -240.4839 | -0.12285 | -0.11571
2992 | 0.2992 | -345.0176 | -68.2173 | 61.0274 | 0.46558 | 28.4132 | -240.3948 | -0.1229 | -0.11575
2993 | 0.2993 | -345.0417 | -68.2518 | 61.0274 | 0.46558 | 28.4132 | -240.3059 | -0.12295 | -0.1158
2994 | 0.2994 | -345.0657 | -68.2863 | 61.0274 | 0.46558 | 28.4132 | -240.217 | -0.12299 | -0.11584
2995 | 0.2995 | -345.0897 | -68.3208 | 61.0274 | 0.46558 | 28.4132 | -240.1282 | -0.12304 | -0.11589
2996 | 0.2996 | -345.1137 | -68.3553 | 61.0274 | 0.46558 | 28.4132 | -240.0395 | -0.12309 | -0.11594
2997 | 0.2997 | -345.1377 | -68.3899 | 61.0274 | 0.46558 | 28.4132 | -239.9508 | -0.12313 | -0.11598
2998 | 0.2998 | -345.1617 | -68.4244 | 61.0274 | 0.46558 | 28.4132 | -239.8622 | -0.12318 | -0.11603
2999 | 0.2999 | -345.1857 | -68.4589 | 61.0274 | 0.46558 | 28.4132 | -239.7737 | -0.12323 | -0.11608
3000 | 0.3 | -345.2097 | -68.4934 | 61.0274 | 0.46558 | 28.4132 | -239.6852 | -0.12327 | -0.11612
3001 | 0.3001 | -345.2337 | -68.5279 | 61.0274 | 0.46558 | 28.4132 | -239.5969 | -0.12332 | -0.11617
3002 | 0.3002 | -345.2576 | -68.5625 | 61.0274 | 0.46558 | 28.4132 | -239.5086 | -0.12337 | -0.11622
3003 | 0.3003 | -345.2816 | -68.597 | 61.0274 | 0.46558 | 28.4132 | -239.4203 | -0.12341 | -0.11626
3004 | 0.3004 | -345.3055 | -68.6315 | 61.0274 | 0.46558 | 28.4132 | -239.3322 | -0.12346 | -0.11631
3005 | 0.3005 | -345.3295 | -68.6661 | 61.0274 | 0.46558 | 28.4132 | -239.2441 | -0.12351 | -0.11636
3006 | 0.3006 | -345.3534 | -68.7006 | 61.0274 | 0.46558 | 28.4132 | -239.1561 | -0.12355 | -0.1164
3007 | 0.3007 | -345.3773 | -68.7351 | 61.0274 | 0.46558 | 28.4132 | -239.0681 | -0.1236 | -0.11645
3008 | 0.3008 | -345.4012 | -68.7697 | 61.0274 | 0.46558 | 28.4132 | -238.9803 | -0.12365 | -0.1165
3009 | 0.3009 | -345.4251 | -68.8042 | 61.0274 | 0.46558 | 28.4132 | -238.8925 | -0.12369 | -0.11654
3010 | 0.301 | -345.449 | -68.8388 | 61.0274 | 0.46558 | 28.4132 | -238.8048 | -0.12374 | -0.11659
3011 | 0.3011 | -345.4729 | -68.8733 | 61.0274 | 0.46558 | 28.4132 | -238.7171 | -0.12379 | -0.11664
3012 | 0.3012 | -345.4967 | -68.9079 | 61.0274 | 0.46558 | 28.4132 | -238.6295 | -0.12383 | -0.11668
3013 | 0.3013 | -345.5206 | -68.9424 | 61.0274 | 0.46558 | 28.4132 | -238.542 | -0.12388 | -0.11673
3014 | 0.3014 | -345.5445 | -68.977 | 61.0274 | 0.46558 | 28.4132 | -238.4546 | -0.12393 | -0.11678
3015 | 0.3015 | -345.5683 | -69.0115 | 61.0274 | 0.46558 | 28.4132 | -238.3672 | -0.12397 | -0.11682
3016 | 0.3016 | -345.5921 | -69.0461 | 61.0274 | 0.46558 | 28.4132 | -238.2799 | -0.12402 | -0.11687
3017 | 0.3017 | -345.616 | -69.0806 | 61.0274 | 0.46558 | 28.4132 | -238.1927 | -0.12407 | -0.11692
3018 | 0.3018 | -345.6398 | -69.1152 | 61.0274 | 0.46558 | 28.4132 | -238.1055 | -0.12411 | -0.11696
3019 | 0.3019 | -345.6636 | -69.1498 | 61.0274 | 0.46558 | 28.4132 | -238.0185 | -0.12416 | -0.11701
3020 | 0.302 | -345.6874 | -69.1843 | 61.0274 | 0.46558 | 28.4132 | -237.9314 | -0.1242 | -0.11706
3021 | 0.3021 | -345.7112 | -69.2189 | 61.0274 | 0.46558 | 28.4132 | -237.8445 | -0.12425 | -0.1171
3022 | 0.3022 | -345.735 | -69.2535 | 61.0274 | 0.46558 | 28.4132 | -237.7576 | -0.1243 | -0.11715
3023 | 0.3023 | -345.7588 | -69.2881 | 61.0274 | 0.46558 | 28.4132 | -237.6708 | -0.12434 | -0.1172
3024 | 0.3024 | -345.7825 | -69.3226 | 61.0274 | 0.46558 | 28.4132 | -237.5841 | -0.12439 | -0.11724
3025 | 0.3025 | -345.8063 | -69.3572 | 61.0274 | 0.46558 | 28.4132 | -237.4974 | -0.12444 | -0.11729
3026 | 0.3026 | -345.83 | -69.3918 | 61.0274 | 0.46558 | 28.4132 | -237.4109 | -0.12448 | -0.11733
3027 | 0.3027 | -345.8538 | -69.4264 | 61.0274 | 0.46558 | 28.4132 | -237.3243 | -0.12453 | -0.11738
3028 | 0.3028 | -345.8775 | -69.461 | 61.0274 | 0.46558 | 28.4132 | -237.2379 | -0.12458 | -0.11743
3029 | 0.3029 | -345.9012 | -69.4956 | 61.0274 | 0.46558 | 28.4132 | -237.1515 | -0.12462 | -0.11747
3030 | 0.303 | -345.9249 | -69.5302 | 61.0274 | 0.46558 | 28.4132 | -237.0652 | -0.12467 | -0.11752
3031 | 0.3031 | -345.9486 | -69.5648 | 61.0274 | 0.46558 | 28.4132 | -236.979 | -0.12472 | -0.11757
3032 | 0.3032 | -345.9723 | -69.5993 | 61.0274 | 0.46558 | 28.4132 | -236.8928 | -0.12476 | -0.11761
3033 | 0.3033 | -345.996 | -69.6339 | 61.0274 | 0.46558 | 28.4132 | -236.8067 | -0.12481 | -0.11766
3034 | 0.3034 | -346.0197 | -69.6686 | 61.0274 | 0.46558 | 28.4132 | -236.7207 | -0.12486 | -0.11771
3035 | 0.3035 | -346.0434 | -69.7032 | 61.0274 | 0.46558 | 28.4132 | -236.6347 | -0.1249 | -0.11775
3036 | 0.3036 | -346.0671 | -69.7378 | 61.0274 | 0.46558 | 28.4132 | -236.5488 | -0.12495 | -0.1178
3037 | 0.3037 | -346.0907 | -69.7724 | 61.0274 | 0.46558 | 28.4132 | -236.463 | -0.125 | -0.11785
3038 | 0.3038 | -346.1144 | -69.807 | 61.0274 | 0.46558 | 28.4132 | -236.3772 | -0.12504 | -0.11789
3039 | 0.3039 | -346.138 | -69.8416 | 61.0274 | 0.46558 | 28.4132 | -236.2916 | -0.12509 | -0.11794
3040 | 0.304 | -346.1616 | -69.8762 | 61.0274 | 0.46558 | 28.4132 | -236.206 | -0.12514 | -0.11799
3041 | 0.3041 | -346.1852 | -69.9108 | 61.0274 | 0.46558 | 28.4132 | -236.1204 | -0.12518 | -0.11803
3042 | 0.3042 | -346.2089 | -69.9455 | 61.0274 | 0.46558 | 28.4132 | -236.0349 | -0.12523 | -0.11808
3043 | 0.3043 | -346.2325 | -69.9801 | 61.0274 | 0.46558 | 28.4132 | -235.9495 | -0.12528 | -0.11813
3044 | 0.3044 | -346.2561 | -70.0147 | 61.0274 | 0.46558 | 28.4132 | -235.8642 | -0.12532 | -0.11817
3045 | 0.3045 | -346.2796 | -70.0493 | 61.0274 | 0.46558 | 28.4132 | -235.7789 | -0.12537 | -0.11822
3046 | 0.3046 | -346.3032 | -70.084 | 61.0274 | 0.46558 | 28.4132 | -235.6937 | -0.12542 | -0.11827
3047 | 0.3047 | -346.3268 | -70.1186 | 61.0274 | 0.46558 | 28.4132 | -235.6086 | -0.12546 | -0.11831
3048 | 0.3048 | -346.3503 | -70.1532 | 61.0274 | 0.46558 | 28.4132 | -235.5235 | -0.12551 | -0.11836
3049 | 0.3049 | -346.3739 | -70.1879 | 61.0274 | 0.46558 | 28.4132 | -235.4385 | -0.12556 | -0.11841
3050 | 0.305 | -346.3974 | -70.2225 | 61.0274 | 0.46558 | 28.4132 | -235.3536 | -0.1256 | -0.11845
3051 | 0.3051 | -346.421 | -70.2571 | 61.0274 | 0.46558 | 28.4132 | -235.2687 | -0.12565 | -0.1185
3052 | 0.3052 | -346.4445 | -70.2918 | 61.0274 | 0.46558 | 28.4132 | -235.184 | -0.12569 | -0.11855
3053 | 0.3053 | -346.468 | -70.3264 | 61.0274 | 0.46558 | 28.4132 | -235.0992 | -0.12574 | -0.11859
3054 | 0.3054 | -346.4915 | -70.3611 | 61.0274 | 0.46558 | 28.4132 | -235.0146 | -0.12579 | -0.11864
3055 | 0.3055 | -346.515 | -70.3957 | 61.0274 | 0.46558 | 28.4132 | -234.93 | -0.12583 | -0.11869
3056 | 0.3056 | -346.5385 | -70.4304 | 61.0274 | 0.46558 | 28.4132 | -234.8455 | -0.12588 | -0.11873
3057 | 0.3057 | -346.562 | -70.465 | 61.0274 | 0.46558 | 28.4132 | -234.761 | -0.12593 | -0.11878
3058 | 0.3058 | -346.5855 | -70.4997 | 61.0274 | 0.46558 | 28.4132 | -234.6766 | -0.12597 | -0.11882
3059 | 0.3059 | -346.609 | -70.5344 | 61.0274 | 0.46558 | 28.4132 | -234.5923 | -0.12602 | -0.11887
3060 | 0.306 | -346.6324 | -70.569 | 61.0274 | 0.46558 | 28.4132 | -234.5081 | -0.12607 | -0.11892
3061 | 0.3061 | -346.6559 | -70.6037 | 61.0274 | 0.46558 | 28.4132 | -234.4239 | -0.12611 | -0.11896
3062 | 0.3062 | -346.6793 | -70.6384 | 61.0274 | 0.46558 | 28.4132 | -234.3398 | -0.12616 | -0.11901
3063 | 0.3063 | -346.7027 | -70.673 | 61.0274 | 0.46558 | 28.4132 | -234.2557 | -0.12621 | -0.11906
3064 | 0.3064 | -346.7262 | -70.7077 | 61.0274 | 0.46558 | 28.4132 | -234.1718 | -0.12625 | -0.1191
3065 | 0.3065 | -346.7496 | -70.7424 | 61.0274 | 0.46558 | 28.4132 | -234.0878 | -0.1263 | -0.11915
3066 | 0.3066 | -346.773 | -70.7771 | 61.0274 | 0.46558 | 28.4132 | -234.004 | -0.12635 | -0.1192
3067 | 0.3067 | -346.7964 | -70.8117 | 61.0274 | 0.46558 | 28.4132 | -233.9202 | -0.12639 | -0.11924
3068 | 0.3068 | -346.8198 | -70.8464 | 61.0274 | 0.46558 | 28.4132 | -233.8365 | -0.12644 | -0.11929
3069 | 0.3069 | -346.8432 | -70.8811 | 61.0274 | 0.46558 | 28.4132 | -233.7529 | -0.12649 | -0.11934
3070 | 0.307 | -346.8665 | -70.9158 | 61.0274 | 0.46558 | 28.4132 | -233.6693 | -0.12653 | -0.11938
3071 | 0.3071 | -346.8899 | -70.9505 | 61.0274 | 0.46558 | 28.4132 | -233.5858 | -0.12658 | -0.11943
3072 | 0.3072 | -346.9133 | -70.9852 | 61.0274 | 0.46558 | 28.4132 | -233.5023 | -0.12663 | -0.11948
3073 | 0.3073 | -346.9366 | -71.0199 | 61.0274 | 0.46558 | 28.4132 | -233.419 | -0.12667 | -0.11952
3074 | 0.3074 | -346.96 | -71.0546 | 61.0274 | 0.46558 | 28.4132 | -233.3356 | -0.12672 | -0.11957
3075 | 0.3075 | -346.9833 | -71.0893 | 61.0274 | 0.46558 | 28.4132 | -233.2524 | -0.12677 | -0.11962
3076 | 0.3076 | -347.0066 | -71.124 | 61.0274 | 0.46558 | 28.4132 | -233.1692 | -0.12681 | -0.11966
3077 | 0.3077 | -347.0299 | -71.1587 | 61.0274 | 0.46558 | 28.4132 | -233.0861 | -0.12686 | -0.11971
3078 | 0.3078 | -347.0532 | -71.1934 | 61.0274 | 0.46558 | 28.4132 | -233.0031 | -0.12691 | -0.11976
3079 | 0.3079 | -347.0765 | -71.2281 | 61.0274 | 0.46558 | 28.4132 | -232.9201 | -0.12695 | -0.1198
3080 | 0.308 | -347.0998 | -71.2628 | 61.0274 | 0.46558 | 28.4132 | -232.8372 | -0.127 | -0.11985
3081 | 0.3081 | -347.1231 | -71.2975 | 61.0274 | 0.46558 | 28.4132 | -232.7543 | -0.12705 | -0.1199
3082 | 0.3082 | -347.1464 | -71.3322 | 61.0274 | 0.46558 | 28.4132 | -232.6715 | -0.12709 | -0.11994
3083 | 0.3083 | -347.1697 | -71.3669 | 61.0274 | 0.46558 | 28.4132 | -232.5888 | -0.12714 | -0.11999
3084 | 0.3084 | -347.1929 | -71.4017 | 61.0274 | 0.46558 | 28.4132 | -232.5062 | -0.12718 | -0.12004
3085 | 0.3085 | -347.2162 | -71.4364 | 61.0274 | 0.46558 | 28.4132 | -232.4236 | -0.12723 | -0.12008
3086 | 0.3086 | -347.2394 | -71.4711 | 61.0274 | 0.46558 | 28.4132 | -232.3411 | -0.12728 | -0.12013
3087 | 0.3087 | -347.2627 | -71.5058 | 61.0274 | 0.46558 | 28.4132 | -232.2586 | -0.12732 | -0.12017
3088 | 0.3088 | -347.2859 | -71.5406 | 61.0274 | 0.46558 | 28.4132 | -232.1762 | -0.12737 | -0.12022
3089 | 0.3089 | -347.3091 | -71.5753 | 61.0274 | 0.46558 | 28.4132 | -232.0939 | -0.12742 | -0.12027
3090 | 0.309 | -347.3323 | -71.61 | 61.0274 | 0.46558 | 28.4132 | -232.0116 | -0.12746 | -0.12031
3091 | 0.3091 | -347.3555 | -71.6448 | 61.0274 | 0.46558 | 28.4132 | -231.9294 | -0.12751 | -0.12036
3092 | 0.3092 | -347.3787 | -71.6795 | 61.0274 | 0.46558 | 28.4132 | -231.8473 | -0.12756 | -0.12041
3093 | 0.3093 | -347.4019 | -71.7142 | 61.0274 | 0.46558 | 28.4132 | -231.7652 | -0.1276 | -0.12045
3094 | 0.3094 | -347.4251 | -71.749 | 61.0274 | 0.46558 | 28.4132 | -231.6832 | -0.12765 | -0.1205
3095 | 0.3095 | -347.4482 | -71.7837 | 61.0274 | 0.46558 | 28.4132 | -231.6013 | -0.1277 | -0.12055
3096 | 0.3096 | -347.4714 | -71.8185 | 61.0274 | 0.46558 | 28.4132 | -231.5194 | -0.12774 | -0.12059
3097 | 0.3097 | -347.4945 | -71.8532 | 61.0274 | 0.46558 | 28.4132 | -231.4376 | -0.12779 | -0.12064
3098 | 0.3098 | -347.5177 | -71.888 | 61.0274 | 0.46558 | 28.4132 | -231.3559 | -0.12784 | -0.12069
3099 | 0.3099 | -347.5408 | -71.9227 | 61.0274 | 0.46558 | 28.4132 | -231.2742 | -0.12788 | -0.12073
3100 | 0.31 | -347.5639 | -71.9575 | 61.0274 | 0.46558 | 28.4132 | -231.1926 | -0.12793 | -0.12078
3101 | 0.3101 | -347.5871 | -71.9922 | 61.0274 | 0.46558 | 28.4132 | -231.111 | -0.12798 | -0.12083
3102 | 0.3102 | -347.6102 | -72.027 | 61.0274 | 0.46558 | 28.4132 | -231.0296 | -0.12802 | -0.12087
3103 | 0.3103 | -347.6333 | -72.0618 | 61.0274 | 0.46558 | 28.4132 | -230.9481 | -0.12807 | -0.12092
3104 | 0.3104 | -347.6564 | -72.0965 | 61.0274 | 0.46558 | 28.4132 | -230.8668 | -0.12812 | -0.12097
3105 | 0.3105 | -347.6795 | -72.1313 | 61.0274 | 0.46558 | 28.4132 | -230.7855 | -0.12816 | -0.12101
3106 | 0.3106 | -347.7025 | -72.1661 | 61.0274 | 0.46558 | 28.4132 | -230.7043 | -0.12821 | -0.12106
3107 | 0.3107 | -347.7256 | -72.2008 | 61.0274 | 0.46558 | 28.4132 | -230.6231 | -0.12826 | -0.12111
3108 | 0.3108 | -347.7487 | -72.2356 | 61.0274 | 0.46558 | 28.4132 | -230.542 | -0.1283 | -0.12115
3109 | 0.3109 | -347.7717 | -72.2704 | 61.0274 | 0.46558 | 28.4132 | -230.461 | -0.12835 | -0.1212
3110 | 0.311 | -347.7948 | -72.3052 | 61.0274 | 0.46558 | 28.4132 | -230.38 | -0.1284 | -0.12125
3111 | 0.3111 | -347.8178 | -72.3399 | 61.0274 | 0.46558 | 28.4132 | -230.2991 | -0.12844 | -0.12129
3112 | 0.3112 | -347.8408 | -72.3747 | 61.0274 | 0.46558 | 28.4132 | -230.2182 | -0.12849 | -0.12134
3113 | 0.3113 | -347.8639 | -72.4095 | 61.0274 | 0.46558 | 28.4132 | -230.1375 | -0.12853 | -0.12139
3114 | 0.3114 | -347.8869 | -72.4443 | 61.0274 | 0.46558 | 28.4132 | -230.0567 | -0.12858 | -0.12143
3115 | 0.3115 | -347.9099 | -72.4791 | 61.0274 | 0.46558 | 28.4132 | -229.9761 | -0.12863 | -0.12148
3116 | 0.3116 | -347.9329 | -72.5139 | 61.0274 | 0.46558 | 28.4132 | -229.8955 | -0.12867 | -0.12153
3117 | 0.3117 | -347.9559 | -72.5487 | 61.0274 | 0.46558 | 28.4132 | -229.815 | -0.12872 | -0.12157
3118 | 0.3118 | -347.9789 | -72.5835 | 61.0274 | 0.46558 | 28.4132 | -229.7345 | -0.12877 | -0.12162
3119 | 0.3119 | -348.0018 | -72.6183 | 61.0274 | 0.46558 | 28.4132 | -229.6541 | -0.12881 | -0.12166
3120 | 0.312 | -348.0248 | -72.6531 | 61.0274 | 0.46558 | 28.4132 | -229.5737 | -0.12886 | -0.12171
3121 | 0.3121 | -348.0477 | -72.6879 | 61.0274 | 0.46558 | 28.4132 | -229.4935 | -0.12891 | -0.12176
3122 | 0.3122 | -348.0707 | -72.7227 | 61.0274 | 0.46558 | 28.4132 | -229.4133 | -0.12895 | -0.1218
3123 | 0.3123 | -348.0936 | -72.7575 | 61.0274 | 0.46558 | 28.4132 | -229.3331 | -0.129 | -0.12185
3124 | 0.3124 | -348.1166 | -72.7923 | 61.0274 | 0.46558 | 28.4132 | -229.253 | -0.12905 | -0.1219
3125 | 0.3125 | -348.1395 | -72.8271 | 61.0274 | 0.46558 | 28.4132 | -229.173 | -0.12909 | -0.12194
3126 | 0.3126 | -348.1624 | -72.862 | 61.0274 | 0.46558 | 28.4132 | -229.093 | -0.12914 | -0.12199
3127 | 0.3127 | -348.1853 | -72.8968 | 61.0274 | 0.46558 | 28.4132 | -229.0131 | -0.12919 | -0.12204
3128 | 0.3128 | -348.2082 | -72.9316 | 61.0274 | 0.46558 | 28.4132 | -228.9333 | -0.12923 | -0.12208
3129 | 0.3129 | -348.2311 | -72.9664 | 61.0274 | 0.46558 | 28.4132 | -228.8535 | -0.12928 | -0.12213
3130 | 0.313 | -348.254 | -73.0012 | 61.0274 | 0.46558 | 28.4132 | -228.7738 | -0.12933 | -0.12218
3131 | 0.3131 | -348.2769 | -73.0361 | 61.0274 | 0.46558 | 28.4132 | -228.6941 | -0.12937 | -0.12222
3132 | 0.3132 | -348.2997 | -73.0709 | 61.0274 | 0.46558 | 28.4132 | -228.6145 | -0.12942 | -0.12227
3133 | 0.3133 | -348.3226 | -73.1057 | 61.0274 | 0.46558 | 28.4132 | -228.535 | -0.12947 | -0.12232
3134 | 0.3134 | -348.3455 | -73.1406 | 61.0274 | 0.46558 | 28.4132 | -228.4555 | -0.12951 | -0.12236
3135 | 0.3135 | -348.3683 | -73.1754 | 61.0274 | 0.46558 | 28.4132 | -228.3761 | -0.12956 | -0.12241
3136 | 0.3136 | -348.3911 | -73.2102 | 61.0274 | 0.46558 | 28.4132 | -228.2968 | -0.12961 | -0.12246
3137 | 0.3137 | -348.414 | -73.2451 | 61.0274 | 0.46558 | 28.4132 | -228.2175 | -0.12965 | -0.1225
3138 | 0.3138 | -348.4368 | -73.2799 | 61.0274 | 0.46558 | 28.4132 | -228.1383 | -0.1297 | -0.12255
3139 | 0.3139 | -348.4596 | -73.3148 | 61.0274 | 0.46558 | 28.4132 | -228.0591 | -0.12975 | -0.1226
3140 | 0.314 | -348.4824 | -73.3496 | 61.0274 | 0.46558 | 28.4132 | -227.98 | -0.12979 | -0.12264
3141 | 0.3141 | -348.5052 | -73.3845 | 61.0274 | 0.46558 | 28.4132 | -227.901 | -0.12984 | -0.12269
3142 | 0.3142 | -348.528 | -73.4193 | 61.0274 | 0.46558 | 28.4132 | -227.822 | -0.12989 | -0.12274
3143 | 0.3143 | -348.5508 | -73.4542 | 61.0274 | 0.46558 | 28.4132 | -227.7431 | -0.12993 | -0.12278
3144 | 0.3144 | -348.5736 | -73.489 | 61.0274 | 0.46558 | 28.4132 | -227.6642 | -0.12998 | -0.12283
3145 | 0.3145 | -348.5963 | -73.5239 | 61.0274 | 0.46558 | 28.4132 | -227.5855 | -0.13002 | -0.12288
3146 | 0.3146 | -348.6191 | -73.5588 | 61.0274 | 0.46558 | 28.4132 | -227.5067 | -0.13007 | -0.12292
3147 | 0.3147 | -348.6418 | -73.5936 | 61.0274 | 0.46558 | 28.4132 | -227.428 | -0.13012 | -0.12297
3148 | 0.3148 | -348.6646 | -73.6285 | 61.0274 | 0.46558 | 28.4132 | -227.3494 | -0.13016 | -0.12301
3149 | 0.3149 | -348.6873 | -73.6634 | 61.0274 | 0.46558 | 28.4132 | -227.2709 | -0.13021 | -0.12306
3150 | 0.315 | -348.71 | -73.6982 | 61.0274 | 0.46558 | 28.4132 | -227.1924 | -0.13026 | -0.12311
3151 | 0.3151 | -348.7328 | -73.7331 | 61.0274 | 0.46558 | 28.4132 | -227.114 | -0.1303 | -0.12315
3152 | 0.3152 | -348.7555 | -73.768 | 61.0274 | 0.46558 | 28.4132 | -227.0356 | -0.13035 | -0.1232
3153 | 0.3153 | -348.7782 | -73.8029 | 61.0274 | 0.46558 | 28.4132 | -226.9573 | -0.1304 | -0.12325
3154 | 0.3154 | -348.8009 | -73.8377 | 61.0274 | 0.46558 | 28.4132 | -226.8791 | -0.13044 | -0.12329
3155 | 0.3155 | -348.8236 | -73.8726 | 61.0274 | 0.46558 | 28.4132 | -226.8009 | -0.13049 | -0.12334
3156 | 0.3156 | -348.8462 | -73.9075 | 61.0274 | 0.46558 | 28.4132 | -226.7228 | -0.13054 | -0.12339
3157 | 0.3157 | -348.8689 | -73.9424 | 61.0274 | 0.46558 | 28.4132 | -226.6447 | -0.13058 | -0.12343
3158 | 0.3158 | -348.8916 | -73.9773 | 61.0274 | 0.46558 | 28.4132 | -226.5667 | -0.13063 | -0.12348
3159 | 0.3159 | -348.9142 | -74.0122 | 61.0274 | 0.46558 | 28.4132 | -226.4887 | -0.13068 | -0.12353
3160 | 0.316 | -348.9369 | -74.0471 | 61.0274 | 0.46558 | 28.4132 | -226.4109 | -0.13072 | -0.12357
3161 | 0.3161 | -348.9595 | -74.082 | 61.0274 | 0.46558 | 28.4132 | -226.333 | -0.13077 | -0.12362
3162 | 0.3162 | -348.9822 | -74.1169 | 61.0274 | 0.46558 | 28.4132 | -226.2553 | -0.13082 | -0.12367
3163 | 0.3163 | -349.0048 | -74.1518 | 61.0274 | 0.46558 | 28.4132 | -226.1776 | -0.13086 | -0.12371
3164 | 0.3164 | -349.0274 | -74.1867 | 61.0274 | 0.46558 | 28.4132 | -226.0999 | -0.13091 | -0.12376
3165 | 0.3165 | -349.05 | -74.2216 | 61.0274 | 0.46558 | 28.4132 | -226.0223 | -0.13096 | -0.12381
3166 | 0.3166 | -349.0726 | -74.2565 | 61.0274 | 0.46558 | 28.4132 | -225.9448 | -0.131 | -0.12385
3167 | 0.3167 | -349.0952 | -74.2914 | 61.0274 | 0.46558 | 28.4132 | -225.8673 | -0.13105 | -0.1239
3168 | 0.3168 | -349.1178 | -74.3263 | 61.0274 | 0.46558 | 28.4132 | -225.7899 | -0.1311 | -0.12395
3169 | 0.3169 | -349.1404 | -74.3612 | 61.0274 | 0.46558 | 28.4132 | -225.7126 | -0.13114 | -0.12399
3170 | 0.317 | -349.1629 | -74.3961 | 61.0274 | 0.46558 | 28.4132 | -225.6353 | -0.13119 | -0.12404
3171 | 0.3171 | -349.1855 | -74.431 | 61.0274 | 0.46558 | 28.4132 | -225.5581 | -0.13124 | -0.12409
3172 | 0.3172 | -349.2081 | -74.466 | 61.0274 | 0.46558 | 28.4132 | -225.4809 | -0.13128 | -0.12413
3173 | 0.3173 | -349.2306 | -74.5009 | 61.0274 | 0.46558 | 28.4132 | -225.4038 | -0.13133 | -0.12418
3174 | 0.3174 | -349.2532 | -74.5358 | 61.0274 | 0.46558 | 28.4132 | -225.3267 | -0.13137 | -0.12423
3175 | 0.3175 | -349.2757 | -74.5707 | 61.0274 | 0.46558 | 28.4132 | -225.2498 | -0.13142 | -0.12427
3176 | 0.3176 | -349.2982 | -74.6057 | 61.0274 | 0.46558 | 28.4132 | -225.1728 | -0.13147 | -0.12432
3177 | 0.3177 | -349.3207 | -74.6406 | 61.0274 | 0.46558 | 28.4132 | -225.0959 | -0.13151 | -0.12437
3178 | 0.3178 | -349.3432 | -74.6755 | 61.0274 | 0.46558 | 28.4132 | -225.0191 | -0.13156 | -0.12441
3179 | 0.3179 | -349.3657 | -74.7105 | 61.0274 | 0.46558 | 28.4132 | -224.9424 | -0.13161 | -0.12446
3180 | 0.318 | -349.3882 | -74.7454 | 61.0274 | 0.46558 | 28.4132 | -224.8657 | -0.13165 | -0.1245
3181 | 0.3181 | -349.4107 | -74.7803 | 61.0274 | 0.46558 | 28.4132 | -224.789 | -0.1317 | -0.12455
3182 | 0.3182 | -349.4332 | -74.8153 | 61.0274 | 0.46558 | 28.4132 | -224.7125 | -0.13175 | -0.1246
3183 | 0.3183 | -349.4557 | -74.8502 | 61.0274 | 0.46558 | 28.4132 | -224.6359 | -0.13179 | -0.12464
3184 | 0.3184 | -349.4781 | -74.8852 | 61.0274 | 0.46558 | 28.4132 | -224.5595 | -0.13184 | -0.12469
3185 | 0.3185 | -349.5006 | -74.9201 | 61.0274 | 0.46558 | 28.4132 | -224.4831 | -0.13189 | -0.12474
3186 | 0.3186 | -349.523 | -74.9551 | 61.0274 | 0.46558 | 28.4132 | -224.4067 | -0.13193 | -0.12478
3187 | 0.3187 | -349.5455 | -74.99 | 61.0274 | 0.46558 | 28.4132 | -224.3304 | -0.13198 | -0.12483
3188 | 0.3188 | -349.5679 | -75.025 | 61.0274 | 0.46558 | 28.4132 | -224.2542 | -0.13203 | -0.12488
3189 | 0.3189 | -349.5903 | -75.06 | 61.0274 | 0.46558 | 28.4132 | -224.178 | -0.13207 | -0.12492
3190 | 0.319 | -349.6128 | -75.0949 | 61.0274 | 0.46558 | 28.4132 | -224.1019 | -0.13212 | -0.12497
3191 | 0.3191 | -349.6352 | -75.1299 | 61.0274 | 0.46558 | 28.4132 | -224.0259 | -0.13217 | -0.12502
3192 | 0.3192 | -349.6576 | -75.1648 | 61.0274 | 0.46558 | 28.4132 | -223.9499 | -0.13221 | -0.12506
3193 | 0.3193 | -349.68 | -75.1998 | 61.0274 | 0.46558 | 28.4132 | -223.8739 | -0.13226 | -0.12511
3194 | 0.3194 | -349.7024 | -75.2348 | 61.0274 | 0.46558 | 28.4132 | -223.798 | -0.13231 | -0.12516
3195 | 0.3195 | -349.7247 | -75.2698 | 61.0274 | 0.46558 | 28.4132 | -223.7222 | -0.13235 | -0.1252
3196 | 0.3196 | -349.7471 | -75.3047 | 61.0274 | 0.46558 | 28.4132 | -223.6465 | -0.1324 | -0.12525
3197 | 0.3197 | -349.7695 | -75.3397 | 61.0274 | 0.46558 | 28.4132 | -223.5707 | -0.13245 | -0.1253
3198 | 0.3198 | -349.7918 | -75.3747 | 61.0274 | 0.46558 | 28.4132 | -223.4951 | -0.13249 | -0.12534
3199 | 0.3199 | -349.8142 | -75.4097 | 61.0274 | 0.46558 | 28.4132 | -223.4195 | -0.13254 | -0.12539
3200 | 0.32 | -349.8365 | -75.4447 | 61.0274 | 0.46558 | 28.4132 | -223.344 | -0.13259 | -0.12544
3201 | 0.3201 | -349.8589 | -75.4796 | 61.0274 | 0.46558 | 28.4132 | -223.2685 | -0.13263 | -0.12548
3202 | 0.3202 | -349.8812 | -75.5146 | 61.0274 | 0.46558 | 28.4132 | -223.1931 | -0.13268 | -0.12553
3203 | 0.3203 | -349.9035 | -75.5496 | 61.0274 | 0.46558 | 28.4132 | -223.1177 | -0.13273 | -0.12558
3204 | 0.3204 | -349.9258 | -75.5846 | 61.0274 | 0.46558 | 28.4132 | -223.0424 | -0.13277 | -0.12562
3205 | 0.3205 | -349.9481 | -75.6196 | 61.0274 | 0.46558 | 28.4132 | -222.9671 | -0.13282 | -0.12567
3206 | 0.3206 | -349.9704 | -75.6546 | 61.0274 | 0.46558 | 28.4132 | -222.8919 | -0.13286 | -0.12572
3207 | 0.3207 | -349.9927 | -75.6896 | 61.0274 | 0.46558 | 28.4132 | -222.8168 | -0.13291 | -0.12576
3208 | 0.3208 | -350.015 | -75.7246 | 61.0274 | 0.46558 | 28.4132 | -222.7417 | -0.13296 | -0.12581
3209 | 0.3209 | -350.0373 | -75.7596 | 61.0274 | 0.46558 | 28.4132 | -222.6667 | -0.133 | -0.12585
3210 | 0.321 | -350.0595 | -75.7946 | 61.0274 | 0.46558 | 28.4132 | -222.5917 | -0.13305 | -0.1259
3211 | 0.3211 | -350.0818 | -75.8296 | 61.0274 | 0.46558 | 28.4132 | -222.5168 | -0.1331 | -0.12595
3212 | 0.3212 | -350.104 | -75.8646 | 61.0274 | 0.46558 | 28.4132 | -222.442 | -0.13314 | -0.12599
3213 | 0.3213 | -350.1263 | -75.8996 | 61.0274 | 0.46558 | 28.4132 | -222.3672 | -0.13319 | -0.12604
3214 | 0.3214 | -350.1485 | -75.9347 | 61.0274 | 0.46558 | 28.4132 | -222.2924 | -0.13324 | -0.12609
3215 | 0.3215 | -350.1707 | -75.9697 | 61.0274 | 0.46558 | 28.4132 | -222.2177 | -0.13328 | -0.12613
3216 | 0.3216 | -350.193 | -76.0047 | 61.0274 | 0.46558 | 28.4132 | -222.1431 | -0.13333 | -0.12618
3217 | 0.3217 | -350.2152 | -76.0397 | 61.0274 | 0.46558 | 28.4132 | -222.0685 | -0.13338 | -0.12623
3218 | 0.3218 | -350.2374 | -76.0747 | 61.0274 | 0.46558 | 28.4132 | -221.994 | -0.13342 | -0.12627
3219 | 0.3219 | -350.2596 | -76.1098 | 61.0274 | 0.46558 | 28.4132 | -221.9196 | -0.13347 | -0.12632
3220 | 0.322 | -350.2818 | -76.1448 | 61.0274 | 0.46558 | 28.4132 | -221.8452 | -0.13352 | -0.12637
3221 | 0.3221 | -350.304 | -76.1798 | 61.0274 | 0.46558 | 28.4132 | -221.7708 | -0.13356 | -0.12641
3222 | 0.3222 | -350.3261 | -76.2149 | 61.0274 | 0.46558 | 28.4132 | -221.6965 | -0.13361 | -0.12646
3223 | 0.3223 | -350.3483 | -76.2499 | 61.0274 | 0.46558 | 28.4132 | -221.6223 | -0.13366 | -0.12651
3224 | 0.3224 | -350.3705 | -76.2849 | 61.0274 | 0.46558 | 28.4132 | -221.5481 | -0.1337 | -0.12655
3225 | 0.3225 | -350.3926 | -76.32 | 61.0274 | 0.46558 | 28.4132 | -221.474 | -0.13375 | -0.1266
3226 | 0.3226 | -350.4148 | -76.355 | 61.0274 | 0.46558 | 28.4132 | -221.3999 | -0.1338 | -0.12665
3227 | 0.3227 | -350.4369 | -76.3901 | 61.0274 | 0.46558 | 28.4132 | -221.3259 | -0.13384 | -0.12669
3228 | 0.3228 | -350.459 | -76.4251 | 61.0274 | 0.46558 | 28.4132 | -221.252 | -0.13389 | -0.12674
3229 | 0.3229 | -350.4812 | -76.4602 | 61.0274 | 0.46558 | 28.4132 | -221.1781 | -0.13394 | -0.12679
3230 | 0.323 | -350.5033 | -76.4952 | 61.0274 | 0.46558 | 28.4132 | -221.1042 | -0.13398 | -0.12683
3231 | 0.3231 | -350.5254 | -76.5303 | 61.0274 | 0.46558 | 28.4132 | -221.0304 | -0.13403 | -0.12688
3232 | 0.3232 | -350.5475 | -76.5653 | 61.0274 | 0.46558 | 28.4132 | -220.9567 | -0.13408 | -0.12693
3233 | 0.3233 | -350.5696 | -76.6004 | 61.0274 | 0.46558 | 28.4132 | -220.883 | -0.13412 | -0.12697
3234 | 0.3234 | -350.5917 | -76.6354 | 61.0274 | 0.46558 | 28.4132 | -220.8094 | -0.13417 | -0.12702
3235 | 0.3235 | -350.6138 | -76.6705 | 61.0274 | 0.46558 | 28.4132 | -220.7358 | -0.13421 | -0.12707
3236 | 0.3236 | -350.6358 | -76.7055 | 61.0274 | 0.46558 | 28.4132 | -220.6623 | -0.13426 | -0.12711
3237 | 0.3237 | -350.6579 | -76.7406 | 61.0274 | 0.46558 | 28.4132 | -220.5888 | -0.13431 | -0.12716
3238 | 0.3238 | -350.68 | -76.7757 | 61.0274 | 0.46558 | 28.4132 | -220.5154 | -0.13435 | -0.12721
3239 | 0.3239 | -350.702 | -76.8108 | 61.0274 | 0.46558 | 28.4132 | -220.4421 | -0.1344 | -0.12725
3240 | 0.324 | -350.7241 | -76.8458 | 61.0274 | 0.46558 | 28.4132 | -220.3688 | -0.13445 | -0.1273
3241 | 0.3241 | -350.7461 | -76.8809 | 61.0274 | 0.46558 | 28.4132 | -220.2956 | -0.13449 | -0.12734
3242 | 0.3242 | -350.7681 | -76.916 | 61.0274 | 0.46558 | 28.4132 | -220.2224 | -0.13454 | -0.12739
3243 | 0.3243 | -350.7901 | -76.9511 | 61.0274 | 0.46558 | 28.4132 | -220.1492 | -0.13459 | -0.12744
3244 | 0.3244 | -350.8122 | -76.9861 | 61.0274 | 0.46558 | 28.4132 | -220.0762 | -0.13463 | -0.12748
3245 | 0.3245 | -350.8342 | -77.0212 | 61.0274 | 0.46558 | 28.4132 | -220.0031 | -0.13468 | -0.12753
3246 | 0.3246 | -350.8562 | -77.0563 | 61.0274 | 0.46558 | 28.4132 | -219.9302 | -0.13473 | -0.12758
3247 | 0.3247 | -350.8782 | -77.0914 | 61.0274 | 0.46558 | 28.4132 | -219.8573 | -0.13477 | -0.12762
3248 | 0.3248 | -350.9002 | -77.1265 | 61.0274 | 0.46558 | 28.4132 | -219.7844 | -0.13482 | -0.12767
3249 | 0.3249 | -350.9221 | -77.1616 | 61.0274 | 0.46558 | 28.4132 | -219.7116 | -0.13487 | -0.12772
3250 | 0.325 | -350.9441 | -77.1967 | 61.0274 | 0.46558 | 28.4132 | -219.6389 | -0.13491 | -0.12776
3251 | 0.3251 | -350.9661 | -77.2318 | 61.0274 | 0.46558 | 28.4132 | -219.5662 | -0.13496 | -0.12781
3252 | 0.3252 | -350.988 | -77.2669 | 61.0274 | 0.46558 | 28.4132 | -219.4935 | -0.13501 | -0.12786
3253 | 0.3253 | -351.01 | -77.302 | 61.0274 | 0.46558 | 28.4132 | -219.4209 | -0.13505 | -0.1279
3254 | 0.3254 | -351.0319 | -77.3371 | 61.0274 | 0.46558 | 28.4132 | -219.3484 | -0.1351 | -0.12795
3255 | 0.3255 | -351.0538 | -77.3722 | 61.0274 | 0.46558 | 28.4132 | -219.2759 | -0.13515 | -0.128
3256 | 0.3256 | -351.0758 | -77.4073 | 61.0274 | 0.46558 | 28.4132 | -219.2035 | -0.13519 | -0.12804
3257 | 0.3257 | -351.0977 | -77.4424 | 61.0274 | 0.46558 | 28.4132 | -219.1311 | -0.13524 | -0.12809
3258 | 0.3258 | -351.1196 | -77.4775 | 61.0274 | 0.46558 | 28.4132 | -219.0588 | -0.13529 | -0.12814
3259 | 0.3259 | -351.1415 | -77.5126 | 61.0274 | 0.46558 | 28.4132 | -218.9865 | -0.13533 | -0.12818
3260 | 0.326 | -351.1634 | -77.5477 | 61.0274 | 0.46558 | 28.4132 | -218.9143 | -0.13538 | -0.12823
3261 | 0.3261 | -351.1853 | -77.5829 | 61.0274 | 0.46558 | 28.4132 | -218.8422 | -0.13543 | -0.12828
3262 | 0.3262 | -351.2072 | -77.618 | 61.0274 | 0.46558 | 28.4132 | -218.7701 | -0.13547 | -0.12832
3263 | 0.3263 | -351.2291 | -77.6531 | 61.0274 | 0.46558 | 28.4132 | -218.698 | -0.13552 | -0.12837
3264 | 0.3264 | -351.2509 | -77.6882 | 61.0274 | 0.46558 | 28.4132 | -218.626 | -0.13557 | -0.12842
3265 | 0.3265 | -351.2728 | -77.7233 | 61.0274 | 0.46558 | 28.4132 | -218.5541 | -0.13561 | -0.12846
3266 | 0.3266 | -351.2947 | -77.7585 | 61.0274 | 0.46558 | 28.4132 | -218.4822 | -0.13566 | -0.12851
3267 | 0.3267 | -351.3165 | -77.7936 | 61.0274 | 0.46558 | 28.4132 | -218.4104 | -0.1357 | -0.12856
3268 | 0.3268 | -351.3383 | -77.8287 | 61.0274 | 0.46558 | 28.4132 | -218.3386 | -0.13575 | -0.1286
3269 | 0.3269 | -351.3602 | -77.8639 | 61.0274 | 0.46558 | 28.4132 | -218.2669 | -0.1358 | -0.12865
3270 | 0.327 | -351.382 | -77.899 | 61.0274 | 0.46558 | 28.4132 | -218.1952 | -0.13584 | -0.12869
3271 | 0.3271 | -351.4038 | -77.9342 | 61.0274 | 0.46558 | 28.4132 | -218.1236 | -0.13589 | -0.12874
3272 | 0.3272 | -351.4256 | -77.9693 | 61.0274 | 0.46558 | 28.4132 | -218.052 | -0.13594 | -0.12879
3273 | 0.3273 | -351.4474 | -78.0044 | 61.0274 | 0.46558 | 28.4132 | -217.9805 | -0.13598 | -0.12883
3274 | 0.3274 | -351.4692 | -78.0396 | 61.0274 | 0.46558 | 28.4132 | -217.909 | -0.13603 | -0.12888
3275 | 0.3275 | -351.491 | -78.0747 | 61.0274 | 0.46558 | 28.4132 | -217.8376 | -0.13608 | -0.12893
3276 | 0.3276 | -351.5128 | -78.1099 | 61.0274 | 0.46558 | 28.4132 | -217.7662 | -0.13612 | -0.12897
3277 | 0.3277 | -351.5346 | -78.145 | 61.0274 | 0.46558 | 28.4132 | -217.6949 | -0.13617 | -0.12902
3278 | 0.3278 | -351.5564 | -78.1802 | 61.0274 | 0.46558 | 28.4132 | -217.6237 | -0.13622 | -0.12907
3279 | 0.3279 | -351.5781 | -78.2154 | 61.0274 | 0.46558 | 28.4132 | -217.5525 | -0.13626 | -0.12911
3280 | 0.328 | -351.5999 | -78.2505 | 61.0274 | 0.46558 | 28.4132 | -217.4813 | -0.13631 | -0.12916
3281 | 0.3281 | -351.6216 | -78.2857 | 61.0274 | 0.46558 | 28.4132 | -217.4102 | -0.13636 | -0.12921
3282 | 0.3282 | -351.6434 | -78.3208 | 61.0274 | 0.46558 | 28.4132 | -217.3392 | -0.1364 | -0.12925
3283 | 0.3283 | -351.6651 | -78.356 | 61.0274 | 0.46558 | 28.4132 | -217.2682 | -0.13645 | -0.1293
3284 | 0.3284 | -351.6868 | -78.3912 | 61.0274 | 0.46558 | 28.4132 | -217.1973 | -0.1365 | -0.12935
3285 | 0.3285 | -351.7085 | -78.4264 | 61.0274 | 0.46558 | 28.4132 | -217.1264 | -0.13654 | -0.12939
3286 | 0.3286 | -351.7303 | -78.4615 | 61.0274 | 0.46558 | 28.4132 | -217.0555 | -0.13659 | -0.12944
3287 | 0.3287 | -351.752 | -78.4967 | 61.0274 | 0.46558 | 28.4132 | -216.9847 | -0.13664 | -0.12949
3288 | 0.3288 | -351.7737 | -78.5319 | 61.0274 | 0.46558 | 28.4132 | -216.914 | -0.13668 | -0.12953
3289 | 0.3289 | -351.7954 | -78.5671 | 61.0274 | 0.46558 | 28.4132 | -216.8433 | -0.13673 | -0.12958
3290 | 0.329 | -351.817 | -78.6022 | 61.0274 | 0.46558 | 28.4132 | -216.7727 | -0.13678 | -0.12963
3291 | 0.3291 | -351.8387 | -78.6374 | 61.0274 | 0.46558 | 28.4132 | -216.7021 | -0.13682 | -0.12967
3292 | 0.3292 | -351.8604 | -78.6726 | 61.0274 | 0.46558 | 28.4132 | -216.6316 | -0.13687 | -0.12972
3293 | 0.3293 | -351.882 | -78.7078 | 61.0274 | 0.46558 | 28.4132 | -216.5611 | -0.13692 | -0.12977
3294 | 0.3294 | -351.9037 | -78.743 | 61.0274 | 0.46558 | 28.4132 | -216.4907 | -0.13696 | -0.12981
3295 | 0.3295 | -351.9254 | -78.7782 | 61.0274 | 0.46558 | 28.4132 | -216.4204 | -0.13701 | -0.12986
3296 | 0.3296 | -351.947 | -78.8134 | 61.0274 | 0.46558 | 28.4132 | -216.35 | -0.13706 | -0.12991
3297 | 0.3297 | -351.9686 | -78.8486 | 61.0274 | 0.46558 | 28.4132 | -216.2798 | -0.1371 | -0.12995
3298 | 0.3298 | -351.9903 | -78.8838 | 61.0274 | 0.46558 | 28.4132 | -216.2096 | -0.13715 | -0.13
3299 | 0.3299 | -352.0119 | -78.919 | 61.0274 | 0.46558 | 28.4132 | -216.1394 | -0.13719 | -0.13005
3300 | 0.33 | -352.0335 | -78.9542 | 61.0274 | 0.46558 | 28.4132 | -216.0693 | -0.13724 | -0.13009
3301 | 0.3301 | -352.0551 | -78.9894 | 61.0274 | 0.46558 | 28.4132 | -215.9992 | -0.13729 | -0.13014
3302 | 0.3302 | -352.0767 | -79.0246 | 61.0274 | 0.46558 | 28.4132 | -215.9292 | -0.13733 | -0.13018
3303 | 0.3303 | -352.0983 | -79.0598 | 61.0274 | 0.46558 | 28.4132 | -215.8593 | -0.13738 | -0.13023
3304 | 0.3304 | -352.1199 | -79.095 | 61.0274 | 0.46558 | 28.4132 | -215.7894 | -0.13743 | -0.13028
3305 | 0.3305 | -352.1415 | -79.1302 | 61.0274 | 0.46558 | 28.4132 | -215.7195 | -0.13747 | -0.13032
3306 | 0.3306 | -352.163 | -79.1654 | 61.0274 | 0.46558 | 28.4132 | -215.6497 | -0.13752 | -0.13037
3307 | 0.3307 | -352.1846 | -79.2007 | 61.0274 | 0.46558 | 28.4132 | -215.5799 | -0.13757 | -0.13042
3308 | 0.3308 | -352.2062 | -79.2359 | 61.0274 | 0.46558 | 28.4132 | -215.5102 | -0.13761 | -0.13046
3309 | 0.3309 | -352.2277 | -79.2711 | 61.0274 | 0.46558 | 28.4132 | -215.4406 | -0.13766 | -0.13051
3310 | 0.331 | -352.2492 | -79.3063 | 61.0274 | 0.46558 | 28.4132 | -215.371 | -0.13771 | -0.13056
3311 | 0.3311 | -352.2708 | -79.3416 | 61.0274 | 0.46558 | 28.4132 | -215.3014 | -0.13775 | -0.1306
3312 | 0.3312 | -352.2923 | -79.3768 | 61.0274 | 0.46558 | 28.4132 | -215.2319 | -0.1378 | -0.13065
3313 | 0.3313 | -352.3138 | -79.412 | 61.0274 | 0.46558 | 28.4132 | -215.1625 | -0.13785 | -0.1307
3314 | 0.3314 | -352.3354 | -79.4473 | 61.0274 | 0.46558 | 28.4132 | -215.0931 | -0.13789 | -0.13074
3315 | 0.3315 | -352.3569 | -79.4825 | 61.0274 | 0.46558 | 28.4132 | -215.0237 | -0.13794 | -0.13079
3316 | 0.3316 | -352.3784 | -79.5177 | 61.0274 | 0.46558 | 28.4132 | -214.9545 | -0.13799 | -0.13084
3317 | 0.3317 | -352.3999 | -79.553 | 61.0274 | 0.46558 | 28.4132 | -214.8852 | -0.13803 | -0.13088
3318 | 0.3318 | -352.4214 | -79.5882 | 61.0274 | 0.46558 | 28.4132 | -214.816 | -0.13808 | -0.13093
3319 | 0.3319 | -352.4428 | -79.6234 | 61.0274 | 0.46558 | 28.4132 | -214.7469 | -0.13813 | -0.13098
3320 | 0.332 | -352.4643 | -79.6587 | 61.0274 | 0.46558 | 28.4132 | -214.6778 | -0.13817 | -0.13102
3321 | 0.3321 | -352.4858 | -79.6939 | 61.0274 | 0.46558 | 28.4132 | -214.6087 | -0.13822 | -0.13107
3322 | 0.3322 | -352.5072 | -79.7292 | 61.0274 | 0.46558 | 28.4132 | -214.5397 | -0.13827 | -0.13112
3323 | 0.3323 | -352.5287 | -79.7644 | 61.0274 | 0.46558 | 28.4132 | -214.4708 | -0.13831 | -0.13116
3324 | 0.3324 | -352.5501 | -79.7997 | 61.0274 | 0.46558 | 28.4132 | -214.4019 | -0.13836 | -0.13121
3325 | 0.3325 | -352.5716 | -79.835 | 61.0274 | 0.46558 | 28.4132 | -214.333 | -0.13841 | -0.13126
3326 | 0.3326 | -352.593 | -79.8702 | 61.0274 | 0.46558 | 28.4132 | -214.2642 | -0.13845 | -0.1313
3327 | 0.3327 | -352.6144 | -79.9055 | 61.0274 | 0.46558 | 28.4132 | -214.1955 | -0.1385 | -0.13135
3328 | 0.3328 | -352.6359 | -79.9407 | 61.0274 | 0.46558 | 28.4132 | -214.1268 | -0.13854 | -0.1314
3329 | 0.3329 | -352.6573 | -79.976 | 61.0274 | 0.46558 | 28.4132 | -214.0582 | -0.13859 | -0.13144
3330 | 0.333 | -352.6787 | -80.0113 | 61.0274 | 0.46558 | 28.4132 | -213.9896 | -0.13864 | -0.13149
3331 | 0.3331 | -352.7001 | -80.0465 | 61.0274 | 0.46558 | 28.4132 | -213.921 | -0.13868 | -0.13154
3332 | 0.3332 | -352.7215 | -80.0818 | 61.0274 | 0.46558 | 28.4132 | -213.8525 | -0.13873 | -0.13158
3333 | 0.3333 | -352.7429 | -80.1171 | 61.0274 | 0.46558 | 28.4132 | -213.7841 | -0.13878 | -0.13163
3334 | 0.3334 | -352.7642 | -80.1524 | 61.0274 | 0.46558 | 28.4132 | -213.7157 | -0.13882 | -0.13167
3335 | 0.3335 | -352.7856 | -80.1877 | 61.0274 | 0.46558 | 28.4132 | -213.6473 | -0.13887 | -0.13172
3336 | 0.3336 | -352.807 | -80.2229 | 61.0274 | 0.46558 | 28.4132 | -213.579 | -0.13892 | -0.13177
3337 | 0.3337 | -352.8283 | -80.2582 | 61.0274 | 0.46558 | 28.4132 | -213.5108 | -0.13896 | -0.13181
3338 | 0.3338 | -352.8497 | -80.2935 | 61.0274 | 0.46558 | 28.4132 | -213.4426 | -0.13901 | -0.13186
3339 | 0.3339 | -352.871 | -80.3288 | 61.0274 | 0.46558 | 28.4132 | -213.3744 | -0.13906 | -0.13191
3340 | 0.334 | -352.8924 | -80.3641 | 61.0274 | 0.46558 | 28.4132 | -213.3063 | -0.1391 | -0.13195
3341 | 0.3341 | -352.9137 | -80.3994 | 61.0274 | 0.46558 | 28.4132 | -213.2383 | -0.13915 | -0.132
3342 | 0.3342 | -352.935 | -80.4347 | 61.0274 | 0.46558 | 28.4132 | -213.1703 | -0.1392 | -0.13205
3343 | 0.3343 | -352.9563 | -80.47 | 61.0274 | 0.46558 | 28.4132 | -213.1023 | -0.13924 | -0.13209
3344 | 0.3344 | -352.9776 | -80.5053 | 61.0274 | 0.46558 | 28.4132 | -213.0344 | -0.13929 | -0.13214
3345 | 0.3345 | -352.9989 | -80.5406 | 61.0274 | 0.46558 | 28.4132 | -212.9666 | -0.13934 | -0.13219
3346 | 0.3346 | -353.0202 | -80.5759 | 61.0274 | 0.46558 | 28.4132 | -212.8988 | -0.13938 | -0.13223
3347 | 0.3347 | -353.0415 | -80.6112 | 61.0274 | 0.46558 | 28.4132 | -212.831 | -0.13943 | -0.13228
3348 | 0.3348 | -353.0628 | -80.6465 | 61.0274 | 0.46558 | 28.4132 | -212.7633 | -0.13948 | -0.13233
3349 | 0.3349 | -353.0841 | -80.6818 | 61.0274 | 0.46558 | 28.4132 | -212.6956 | -0.13952 | -0.13237
3350 | 0.335 | -353.1054 | -80.7171 | 61.0274 | 0.46558 | 28.4132 | -212.628 | -0.13957 | -0.13242
3351 | 0.3351 | -353.1266 | -80.7524 | 61.0274 | 0.46558 | 28.4132 | -212.5604 | -0.13962 | -0.13247
3352 | 0.3352 | -353.1479 | -80.7877 | 61.0274 | 0.46558 | 28.4132 | -212.4929 | -0.13966 | -0.13251
3353 | 0.3353 | -353.1691 | -80.823 | 61.0274 | 0.46558 | 28.4132 | -212.4255 | -0.13971 | -0.13256
3354 | 0.3354 | -353.1904 | -80.8583 | 61.0274 | 0.46558 | 28.4132 | -212.358 | -0.13976 | -0.13261
3355 | 0.3355 | -353.2116 | -80.8937 | 61.0274 | 0.46558 | 28.4132 | -212.2907 | -0.1398 | -0.13265
3356 | 0.3356 | -353.2328 | -80.929 | 61.0274 | 0.46558 | 28.4132 | -212.2234 | -0.13985 | -0.1327
3357 | 0.3357 | -353.2541 | -80.9643 | 61.0274 | 0.46558 | 28.4132 | -212.1561 | -0.1399 | -0.13275
3358 | 0.3358 | -353.2753 | -80.9996 | 61.0274 | 0.46558 | 28.4132 | -212.0889 | -0.13994 | -0.13279
3359 | 0.3359 | -353.2965 | -81.035 | 61.0274 | 0.46558 | 28.4132 | -212.0217 | -0.13999 | -0.13284
3360 | 0.336 | -353.3177 | -81.0703 | 61.0274 | 0.46558 | 28.4132 | -211.9545 | -0.14003 | -0.13289
3361 | 0.3361 | -353.3389 | -81.1056 | 61.0274 | 0.46558 | 28.4132 | -211.8875 | -0.14008 | -0.13293
3362 | 0.3362 | -353.3601 | -81.141 | 61.0274 | 0.46558 | 28.4132 | -211.8204 | -0.14013 | -0.13298
3363 | 0.3363 | -353.3812 | -81.1763 | 61.0274 | 0.46558 | 28.4132 | -211.7535 | -0.14017 | -0.13302
3364 | 0.3364 | -353.4024 | -81.2117 | 61.0274 | 0.46558 | 28.4132 | -211.6865 | -0.14022 | -0.13307
3365 | 0.3365 | -353.4236 | -81.247 | 61.0274 | 0.46558 | 28.4132 | -211.6196 | -0.14027 | -0.13312
3366 | 0.3366 | -353.4448 | -81.2823 | 61.0274 | 0.46558 | 28.4132 | -211.5528 | -0.14031 | -0.13316
3367 | 0.3367 | -353.4659 | -81.3177 | 61.0274 | 0.46558 | 28.4132 | -211.486 | -0.14036 | -0.13321
3368 | 0.3368 | -353.4871 | -81.353 | 61.0274 | 0.46558 | 28.4132 | -211.4192 | -0.14041 | -0.13326
3369 | 0.3369 | -353.5082 | -81.3884 | 61.0274 | 0.46558 | 28.4132 | -211.3525 | -0.14045 | -0.1333
3370 | 0.337 | -353.5293 | -81.4237 | 61.0274 | 0.46558 | 28.4132 | -211.2859 | -0.1405 | -0.13335
3371 | 0.3371 | -353.5505 | -81.4591 | 61.0274 | 0.46558 | 28.4132 | -211.2193 | -0.14055 | -0.1334
3372 | 0.3372 | -353.5716 | -81.4945 | 61.0274 | 0.46558 | 28.4132 | -211.1527 | -0.14059 | -0.13344
3373 | 0.3373 | -353.5927 | -81.5298 | 61.0274 | 0.46558 | 28.4132 | -211.0862 | -0.14064 | -0.13349
3374 | 0.3374 | -353.6138 | -81.5652 | 61.0274 | 0.46558 | 28.4132 | -211.0198 | -0.14069 | -0.13354
3375 | 0.3375 | -353.6349 | -81.6005 | 61.0274 | 0.46558 | 28.4132 | -210.9534 | -0.14073 | -0.13358
3376 | 0.3376 | -353.656 | -81.6359 | 61.0274 | 0.46558 | 28.4132 | -210.887 | -0.14078 | -0.13363
3377 | 0.3377 | -353.6771 | -81.6713 | 61.0274 | 0.46558 | 28.4132 | -210.8207 | -0.14083 | -0.13368
3378 | 0.3378 | -353.6982 | -81.7066 | 61.0274 | 0.46558 | 28.4132 | -210.7544 | -0.14087 | -0.13372
3379 | 0.3379 | -353.7193 | -81.742 | 61.0274 | 0.46558 | 28.4132 | -210.6882 | -0.14092 | -0.13377
3380 | 0.338 | -353.7403 | -81.7774 | 61.0274 | 0.46558 | 28.4132 | -210.622 | -0.14097 | -0.13382
3381 | 0.3381 | -353.7614 | -81.8128 | 61.0274 | 0.46558 | 28.4132 | -210.5559 | -0.14101 | -0.13386
3382 | 0.3382 | -353.7824 | -81.8481 | 61.0274 | 0.46558 | 28.4132 | -210.4898 | -0.14106 | -0.13391
3383 | 0.3383 | -353.8035 | -81.8835 | 61.0274 | 0.46558 | 28.4132 | -210.4238 | -0.14111 | -0.13396
3384 | 0.3384 | -353.8245 | -81.9189 | 61.0274 | 0.46558 | 28.4132 | -210.3578 | -0.14115 | -0.134
3385 | 0.3385 | -353.8456 | -81.9543 | 61.0274 | 0.46558 | 28.4132 | -210.2918 | -0.1412 | -0.13405
3386 | 0.3386 | -353.8666 | -81.9897 | 61.0274 | 0.46558 | 28.4132 | -210.2259 | -0.14125 | -0.1341
3387 | 0.3387 | -353.8876 | -82.0251 | 61.0274 | 0.46558 | 28.4132 | -210.1601 | -0.14129 | -0.13414
3388 | 0.3388 | -353.9086 | -82.0605 | 61.0274 | 0.46558 | 28.4132 | -210.0943 | -0.14134 | -0.13419
3389 | 0.3389 | -353.9296 | -82.0958 | 61.0274 | 0.46558 | 28.4132 | -210.0285 | -0.14138 | -0.13424
3390 | 0.339 | -353.9506 | -82.1312 | 61.0274 | 0.46558 | 28.4132 | -209.9628 | -0.14143 | -0.13428
3391 | 0.3391 | -353.9716 | -82.1666 | 61.0274 | 0.46558 | 28.4132 | -209.8972 | -0.14148 | -0.13433
3392 | 0.3392 | -353.9926 | -82.202 | 61.0274 | 0.46558 | 28.4132 | -209.8315 | -0.14152 | -0.13438
3393 | 0.3393 | -354.0136 | -82.2374 | 61.0274 | 0.46558 | 28.4132 | -209.766 | -0.14157 | -0.13442
3394 | 0.3394 | -354.0346 | -82.2728 | 61.0274 | 0.46558 | 28.4132 | -209.7004 | -0.14162 | -0.13447
3395 | 0.3395 | -354.0556 | -82.3082 | 61.0274 | 0.46558 | 28.4132 | -209.635 | -0.14166 | -0.13451
3396 | 0.3396 | -354.0765 | -82.3437 | 61.0274 | 0.46558 | 28.4132 | -209.5695 | -0.14171 | -0.13456
3397 | 0.3397 | -354.0975 | -82.3791 | 61.0274 | 0.46558 | 28.4132 | -209.5042 | -0.14176 | -0.13461
3398 | 0.3398 | -354.1184 | -82.4145 | 61.0274 | 0.46558 | 28.4132 | -209.4388 | -0.1418 | -0.13465
3399 | 0.3399 | -354.1394 | -82.4499 | 61.0274 | 0.46558 | 28.4132 | -209.3735 | -0.14185 | -0.1347
3400 | 0.34 | -354.1603 | -82.4853 | 61.0274 | 0.46558 | 28.4132 | -209.3083 | -0.1419 | -0.13475
3401 | 0.3401 | -354.1812 | -82.5207 | 61.0274 | 0.46558 | 28.4132 | -209.2431 | -0.14194 | -0.13479
3402 | 0.3402 | -354.2022 | -82.5561 | 61.0274 | 0.46558 | 28.4132 | -209.1779 | -0.14199 | -0.13484
3403 | 0.3403 | -354.2231 | -82.5916 | 61.0274 | 0.46558 | 28.4132 | -209.1128 | -0.14204 | -0.13489
3404 | 0.3404 | -354.244 | -82.627 | 61.0274 | 0.46558 | 28.4132 | -209.0478 | -0.14208 | -0.13493
3405 | 0.3405 | -354.2649 | -82.6624 | 61.0274 | 0.46558 | 28.4132 | -208.9828 | -0.14213 | -0.13498
3406 | 0.3406 | -354.2858 | -82.6978 | 61.0274 | 0.46558 | 28.4132 | -208.9178 | -0.14218 | -0.13503
3407 | 0.3407 | -354.3067 | -82.7333 | 61.0274 | 0.46558 | 28.4132 | -208.8529 | -0.14222 | -0.13507
3408 | 0.3408 | -354.3276 | -82.7687 | 61.0274 | 0.46558 | 28.4132 | -208.788 | -0.14227 | -0.13512
3409 | 0.3409 | -354.3485 | -82.8041 | 61.0274 | 0.46558 | 28.4132 | -208.7232 | -0.14232 | -0.13517
3410 | 0.341 | -354.3693 | -82.8396 | 61.0274 | 0.46558 | 28.4132 | -208.6584 | -0.14236 | -0.13521
3411 | 0.3411 | -354.3902 | -82.875 | 61.0274 | 0.46558 | 28.4132 | -208.5936 | -0.14241 | -0.13526
3412 | 0.3412 | -354.4111 | -82.9105 | 61.0274 | 0.46558 | 28.4132 | -208.5289 | -0.14246 | -0.13531
3413 | 0.3413 | -354.4319 | -82.9459 | 61.0274 | 0.46558 | 28.4132 | -208.4643 | -0.1425 | -0.13535
3414 | 0.3414 | -354.4528 | -82.9814 | 61.0274 | 0.46558 | 28.4132 | -208.3997 | -0.14255 | -0.1354
3415 | 0.3415 | -354.4736 | -83.0168 | 61.0274 | 0.46558 | 28.4132 | -208.3351 | -0.1426 | -0.13545
3416 | 0.3416 | -354.4944 | -83.0522 | 61.0274 | 0.46558 | 28.4132 | -208.2706 | -0.14264 | -0.13549
3417 | 0.3417 | -354.5153 | -83.0877 | 61.0274 | 0.46558 | 28.4132 | -208.2061 | -0.14269 | -0.13554
3418 | 0.3418 | -354.5361 | -83.1232 | 61.0274 | 0.46558 | 28.4132 | -208.1417 | -0.14274 | -0.13559
3419 | 0.3419 | -354.5569 | -83.1586 | 61.0274 | 0.46558 | 28.4132 | -208.0773 | -0.14278 | -0.13563
3420 | 0.342 | -354.5777 | -83.1941 | 61.0274 | 0.46558 | 28.4132 | -208.013 | -0.14283 | -0.13568
3421 | 0.3421 | -354.5985 | -83.2295 | 61.0274 | 0.46558 | 28.4132 | -207.9487 | -0.14287 | -0.13573
3422 | 0.3422 | -354.6193 | -83.265 | 61.0274 | 0.46558 | 28.4132 | -207.8845 | -0.14292 | -0.13577
3423 | 0.3423 | -354.6401 | -83.3005 | 61.0274 | 0.46558 | 28.4132 | -207.8203 | -0.14297 | -0.13582
3424 | 0.3424 | -354.6609 | -83.3359 | 61.0274 | 0.46558 | 28.4132 | -207.7561 | -0.14301 | -0.13586
3425 | 0.3425 | -354.6816 | -83.3714 | 61.0274 | 0.46558 | 28.4132 | -207.692 | -0.14306 | -0.13591
3426 | 0.3426 | -354.7024 | -83.4069 | 61.0274 | 0.46558 | 28.4132 | -207.628 | -0.14311 | -0.13596
3427 | 0.3427 | -354.7232 | -83.4423 | 61.0274 | 0.46558 | 28.4132 | -207.5639 | -0.14315 | -0.136
3428 | 0.3428 | -354.7439 | -83.4778 | 61.0274 | 0.46558 | 28.4132 | -207.5 | -0.1432 | -0.13605
3429 | 0.3429 | -354.7647 | -83.5133 | 61.0274 | 0.46558 | 28.4132 | -207.4361 | -0.14325 | -0.1361
3430 | 0.343 | -354.7854 | -83.5488 | 61.0274 | 0.46558 | 28.4132 | -207.3722 | -0.14329 | -0.13614
3431 | 0.3431 | -354.8062 | -83.5842 | 61.0274 | 0.46558 | 28.4132 | -207.3083 | -0.14334 | -0.13619
3432 | 0.3432 | -354.8269 | -83.6197 | 61.0274 | 0.46558 | 28.4132 | -207.2445 | -0.14339 | -0.13624
3433 | 0.3433 | -354.8476 | -83.6552 | 61.0274 | 0.46558 | 28.4132 | -207.1808 | -0.14343 | -0.13628
3434 | 0.3434 | -354.8683 | -83.6907 | 61.0274 | 0.46558 | 28.4132 | -207.1171 | -0.14348 | -0.13633
3435 | 0.3435 | -354.889 | -83.7262 | 61.0274 | 0.46558 | 28.4132 | -207.0534 | -0.14353 | -0.13638
3436 | 0.3436 | -354.9098 | -83.7617 | 61.0274 | 0.46558 | 28.4132 | -206.9898 | -0.14357 | -0.13642
3437 | 0.3437 | -354.9304 | -83.7972 | 61.0274 | 0.46558 | 28.4132 | -206.9262 | -0.14362 | -0.13647
3438 | 0.3438 | -354.9511 | -83.8327 | 61.0274 | 0.46558 | 28.4132 | -206.8627 | -0.14367 | -0.13652
3439 | 0.3439 | -354.9718 | -83.8682 | 61.0274 | 0.46558 | 28.4132 | -206.7992 | -0.14371 | -0.13656
3440 | 0.344 | -354.9925 | -83.9037 | 61.0274 | 0.46558 | 28.4132 | -206.7358 | -0.14376 | -0.13661
3441 | 0.3441 | -355.0132 | -83.9392 | 61.0274 | 0.46558 | 28.4132 | -206.6724 | -0.14381 | -0.13666
3442 | 0.3442 | -355.0338 | -83.9747 | 61.0274 | 0.46558 | 28.4132 | -206.609 | -0.14385 | -0.1367
3443 | 0.3443 | -355.0545 | -84.0102 | 61.0274 | 0.46558 | 28.4132 | -206.5457 | -0.1439 | -0.13675
3444 | 0.3444 | -355.0752 | -84.0457 | 61.0274 | 0.46558 | 28.4132 | -206.4825 | -0.14395 | -0.1368
3445 | 0.3445 | -355.0958 | -84.0812 | 61.0274 | 0.46558 | 28.4132 | -206.4193 | -0.14399 | -0.13684
3446 | 0.3446 | -355.1165 | -84.1167 | 61.0274 | 0.46558 | 28.4132 | -206.3561 | -0.14404 | -0.13689
3447 | 0.3447 | -355.1371 | -84.1522 | 61.0274 | 0.46558 | 28.4132 | -206.293 | -0.14409 | -0.13694
3448 | 0.3448 | -355.1577 | -84.1877 | 61.0274 | 0.46558 | 28.4132 | -206.2299 | -0.14413 | -0.13698
3449 | 0.3449 | -355.1783 | -84.2232 | 61.0274 | 0.46558 | 28.4132 | -206.1668 | -0.14418 | -0.13703
3450 | 0.345 | -355.199 | -84.2588 | 61.0274 | 0.46558 | 28.4132 | -206.1038 | -0.14422 | -0.13708
3451 | 0.3451 | -355.2196 | -84.2943 | 61.0274 | 0.46558 | 28.4132 | -206.0409 | -0.14427 | -0.13712
3452 | 0.3452 | -355.2402 | -84.3298 | 61.0274 | 0.46558 | 28.4132 | -205.978 | -0.14432 | -0.13717
3453 | 0.3453 | -355.2608 | -84.3653 | 61.0274 | 0.46558 | 28.4132 | -205.9151 | -0.14436 | -0.13722
3454 | 0.3454 | -355.2814 | -84.4009 | 61.0274 | 0.46558 | 28.4132 | -205.8523 | -0.14441 | -0.13726
3455 | 0.3455 | -355.3019 | -84.4364 | 61.0274 | 0.46558 | 28.4132 | -205.7895 | -0.14446 | -0.13731
3456 | 0.3456 | -355.3225 | -84.4719 | 61.0274 | 0.46558 | 28.4132 | -205.7268 | -0.1445 | -0.13735
3457 | 0.3457 | -355.3431 | -84.5075 | 61.0274 | 0.46558 | 28.4132 | -205.6641 | -0.14455 | -0.1374
3458 | 0.3458 | -355.3637 | -84.543 | 61.0274 | 0.46558 | 28.4132 | -205.6014 | -0.1446 | -0.13745
3459 | 0.3459 | -355.3842 | -84.5785 | 61.0274 | 0.46558 | 28.4132 | -205.5388 | -0.14464 | -0.13749
3460 | 0.346 | -355.4048 | -84.6141 | 61.0274 | 0.46558 | 28.4132 | -205.4763 | -0.14469 | -0.13754
3461 | 0.3461 | -355.4253 | -84.6496 | 61.0274 | 0.46558 | 28.4132 | -205.4137 | -0.14474 | -0.13759
3462 | 0.3462 | -355.4459 | -84.6852 | 61.0274 | 0.46558 | 28.4132 | -205.3513 | -0.14478 | -0.13763
3463 | 0.3463 | -355.4664 | -84.7207 | 61.0274 | 0.46558 | 28.4132 | -205.2888 | -0.14483 | -0.13768
3464 | 0.3464 | -355.4869 | -84.7563 | 61.0274 | 0.46558 | 28.4132 | -205.2264 | -0.14488 | -0.13773
3465 | 0.3465 | -355.5075 | -84.7918 | 61.0274 | 0.46558 | 28.4132 | -205.1641 | -0.14492 | -0.13777
3466 | 0.3466 | -355.528 | -84.8274 | 61.0274 | 0.46558 | 28.4132 | -205.1018 | -0.14497 | -0.13782
3467 | 0.3467 | -355.5485 | -84.8629 | 61.0274 | 0.46558 | 28.4132 | -205.0395 | -0.14502 | -0.13787
3468 | 0.3468 | -355.569 | -84.8985 | 61.0274 | 0.46558 | 28.4132 | -204.9773 | -0.14506 | -0.13791
3469 | 0.3469 | -355.5895 | -84.934 | 61.0274 | 0.46558 | 28.4132 | -204.9151 | -0.14511 | -0.13796
3470 | 0.347 | -355.61 | -84.9696 | 61.0274 | 0.46558 | 28.4132 | -204.853 | -0.14516 | -0.13801
3471 | 0.3471 | -355.6305 | -85.0052 | 61.0274 | 0.46558 | 28.4132 | -204.7909 | -0.1452 | -0.13805
3472 | 0.3472 | -355.6509 | -85.0407 | 61.0274 | 0.46558 | 28.4132 | -204.7289 | -0.14525 | -0.1381
3473 | 0.3473 | -355.6714 | -85.0763 | 61.0274 | 0.46558 | 28.4132 | -204.6669 | -0.1453 | -0.13815
3474 | 0.3474 | -355.6919 | -85.1119 | 61.0274 | 0.46558 | 28.4132 | -204.6049 | -0.14534 | -0.13819
3475 | 0.3475 | -355.7123 | -85.1474 | 61.0274 | 0.46558 | 28.4132 | -204.543 | -0.14539 | -0.13824
3476 | 0.3476 | -355.7328 | -85.183 | 61.0274 | 0.46558 | 28.4132 | -204.4811 | -0.14544 | -0.13829
3477 | 0.3477 | -355.7532 | -85.2186 | 61.0274 | 0.46558 | 28.4132 | -204.4193 | -0.14548 | -0.13833
3478 | 0.3478 | -355.7737 | -85.2542 | 61.0274 | 0.46558 | 28.4132 | -204.3575 | -0.14553 | -0.13838
3479 | 0.3479 | -355.7941 | -85.2897 | 61.0274 | 0.46558 | 28.4132 | -204.2958 | -0.14558 | -0.13843
3480 | 0.348 | -355.8145 | -85.3253 | 61.0274 | 0.46558 | 28.4132 | -204.234 | -0.14562 | -0.13847
3481 | 0.3481 | -355.835 | -85.3609 | 61.0274 | 0.46558 | 28.4132 | -204.1724 | -0.14567 | -0.13852
3482 | 0.3482 | -355.8554 | -85.3965 | 61.0274 | 0.46558 | 28.4132 | -204.1108 | -0.14571 | -0.13857
3483 | 0.3483 | -355.8758 | -85.4321 | 61.0274 | 0.46558 | 28.4132 | -204.0492 | -0.14576 | -0.13861
3484 | 0.3484 | -355.8962 | -85.4677 | 61.0274 | 0.46558 | 28.4132 | -203.9877 | -0.14581 | -0.13866
3485 | 0.3485 | -355.9166 | -85.5033 | 61.0274 | 0.46558 | 28.4132 | -203.9262 | -0.14585 | -0.1387
3486 | 0.3486 | -355.937 | -85.5388 | 61.0274 | 0.46558 | 28.4132 | -203.8647 | -0.1459 | -0.13875
3487 | 0.3487 | -355.9574 | -85.5744 | 61.0274 | 0.46558 | 28.4132 | -203.8033 | -0.14595 | -0.1388
3488 | 0.3488 | -355.9778 | -85.61 | 61.0274 | 0.46558 | 28.4132 | -203.7419 | -0.14599 | -0.13884
3489 | 0.3489 | -355.9981 | -85.6456 | 61.0274 | 0.46558 | 28.4132 | -203.6806 | -0.14604 | -0.13889
3490 | 0.349 | -356.0185 | -85.6812 | 61.0274 | 0.46558 | 28.4132 | -203.6193 | -0.14609 | -0.13894
3491 | 0.3491 | -356.0389 | -85.7168 | 61.0274 | 0.46558 | 28.4132 | -203.5581 | -0.14613 | -0.13898
3492 | 0.3492 | -356.0592 | -85.7525 | 61.0274 | 0.46558 | 28.4132 | -203.4969 | -0.14618 | -0.13903
3493 | 0.3493 | -356.0796 | -85.7881 | 61.0274 | 0.46558 | 28.4132 | -203.4357 | -0.14623 | -0.13908
3494 | 0.3494 | -356.0999 | -85.8237 | 61.0274 | 0.46558 | 28.4132 | -203.3746 | -0.14627 | -0.13912
3495 | 0.3495 | -356.1203 | -85.8593 | 61.0274 | 0.46558 | 28.4132 | -203.3135 | -0.14632 | -0.13917
3496 | 0.3496 | -356.1406 | -85.8949 | 61.0274 | 0.46558 | 28.4132 | -203.2525 | -0.14637 | -0.13922
3497 | 0.3497 | -356.1609 | -85.9305 | 61.0274 | 0.46558 | 28.4132 | -203.1915 | -0.14641 | -0.13926
3498 | 0.3498 | -356.1812 | -85.9661 | 61.0274 | 0.46558 | 28.4132 | -203.1306 | -0.14646 | -0.13931
3499 | 0.3499 | -356.2015 | -86.0018 | 61.0274 | 0.46558 | 28.4132 | -203.0697 | -0.14651 | -0.13936
3500 | 0.35 | -356.2219 | -86.0374 | 61.0274 | 0.46558 | 28.4132 | -203.0088 | -0.14655 | -0.1394
3501 | 0.3501 | -356.2422 | -86.073 | 61.0274 | 0.46558 | 28.4132 | -202.948 | -0.1466 | -0.13945
3502 | 0.3502 | -356.2624 | -86.1086 | 61.0274 | 0.46558 | 28.4132 | -202.8872 | -0.14665 | -0.1395
3503 | 0.3503 | -356.2827 | -86.1443 | 61.0274 | 0.46558 | 28.4132 | -202.8265 | -0.14669 | -0.13954
3504 | 0.3504 | -356.303 | -86.1799 | 61.0274 | 0.46558 | 28.4132 | -202.7658 | -0.14674 | -0.13959
3505 | 0.3505 | -356.3233 | -86.2155 | 61.0274 | 0.46558 | 28.4132 | -202.7051 | -0.14679 | -0.13964
3506 | 0.3506 | -356.3436 | -86.2512 | 61.0274 | 0.46558 | 28.4132 | -202.6445 | -0.14683 | -0.13968
3507 | 0.3507 | -356.3638 | -86.2868 | 61.0274 | 0.46558 | 28.4132 | -202.5839 | -0.14688 | -0.13973
3508 | 0.3508 | -356.3841 | -86.3224 | 61.0274 | 0.46558 | 28.4132 | -202.5234 | -0.14693 | -0.13978
3509 | 0.3509 | -356.4043 | -86.3581 | 61.0274 | 0.46558 | 28.4132 | -202.4629 | -0.14697 | -0.13982
3510 | 0.351 | -356.4246 | -86.3937 | 61.0274 | 0.46558 | 28.4132 | -202.4024 | -0.14702 | -0.13987
3511 | 0.3511 | -356.4448 | -86.4294 | 61.0274 | 0.46558 | 28.4132 | -202.342 | -0.14707 | -0.13992
3512 | 0.3512 | -356.4651 | -86.465 | 61.0274 | 0.46558 | 28.4132 | -202.2817 | -0.14711 | -0.13996
3513 | 0.3513 | -356.4853 | -86.5006 | 61.0274 | 0.46558 | 28.4132 | -202.2213 | -0.14716 | -0.14001
3514 | 0.3514 | -356.5055 | -86.5363 | 61.0274 | 0.46558 | 28.4132 | -202.1611 | -0.1472 | -0.14006
3515 | 0.3515 | -356.5257 | -86.572 | 61.0274 | 0.46558 | 28.4132 | -202.1008 | -0.14725 | -0.1401
3516 | 0.3516 | -356.5459 | -86.6076 | 61.0274 | 0.46558 | 28.4132 | -202.0406 | -0.1473 | -0.14015
3517 | 0.3517 | -356.5661 | -86.6433 | 61.0274 | 0.46558 | 28.4132 | -201.9804 | -0.14734 | -0.14019
3518 | 0.3518 | -356.5863 | -86.6789 | 61.0274 | 0.46558 | 28.4132 | -201.9203 | -0.14739 | -0.14024
3519 | 0.3519 | -356.6065 | -86.7146 | 61.0274 | 0.46558 | 28.4132 | -201.8602 | -0.14744 | -0.14029
3520 | 0.352 | -356.6267 | -86.7502 | 61.0274 | 0.46558 | 28.4132 | -201.8002 | -0.14748 | -0.14033
3521 | 0.3521 | -356.6469 | -86.7859 | 61.0274 | 0.46558 | 28.4132 | -201.7402 | -0.14753 | -0.14038
3522 | 0.3522 | -356.6671 | -86.8216 | 61.0274 | 0.46558 | 28.4132 | -201.6802 | -0.14758 | -0.14043
3523 | 0.3523 | -356.6872 | -86.8572 | 61.0274 | 0.46558 | 28.4132 | -201.6203 | -0.14762 | -0.14047
3524 | 0.3524 | -356.7074 | -86.8929 | 61.0274 | 0.46558 | 28.4132 | -201.5604 | -0.14767 | -0.14052
3525 | 0.3525 | -356.7276 | -86.9286 | 61.0274 | 0.46558 | 28.4132 | -201.5006 | -0.14772 | -0.14057
3526 | 0.3526 | -356.7477 | -86.9643 | 61.0274 | 0.46558 | 28.4132 | -201.4408 | -0.14776 | -0.14061
3527 | 0.3527 | -356.7679 | -86.9999 | 61.0274 | 0.46558 | 28.4132 | -201.381 | -0.14781 | -0.14066
3528 | 0.3528 | -356.788 | -87.0356 | 61.0274 | 0.46558 | 28.4132 | -201.3213 | -0.14786 | -0.14071
3529 | 0.3529 | -356.8081 | -87.0713 | 61.0274 | 0.46558 | 28.4132 | -201.2617 | -0.1479 | -0.14075
3530 | 0.353 | -356.8282 | -87.107 | 61.0274 | 0.46558 | 28.4132 | -201.202 | -0.14795 | -0.1408
3531 | 0.3531 | -356.8484 | -87.1427 | 61.0274 | 0.46558 | 28.4132 | -201.1424 | -0.148 | -0.14085
3532 | 0.3532 | -356.8685 | -87.1784 | 61.0274 | 0.46558 | 28.4132 | -201.0829 | -0.14804 | -0.14089
3533 | 0.3533 | -356.8886 | -87.214 | 61.0274 | 0.46558 | 28.4132 | -201.0234 | -0.14809 | -0.14094
3534 | 0.3534 | -356.9087 | -87.2497 | 61.0274 | 0.46558 | 28.4132 | -200.9639 | -0.14814 | -0.14099
3535 | 0.3535 | -356.9288 | -87.2854 | 61.0274 | 0.46558 | 28.4132 | -200.9044 | -0.14818 | -0.14103
3536 | 0.3536 | -356.9489 | -87.3211 | 61.0274 | 0.46558 | 28.4132 | -200.8451 | -0.14823 | -0.14108
3537 | 0.3537 | -356.969 | -87.3568 | 61.0274 | 0.46558 | 28.4132 | -200.7857 | -0.14828 | -0.14113
3538 | 0.3538 | -356.989 | -87.3925 | 61.0274 | 0.46558 | 28.4132 | -200.7264 | -0.14832 | -0.14117
3539 | 0.3539 | -357.0091 | -87.4282 | 61.0274 | 0.46558 | 28.4132 | -200.6671 | -0.14837 | -0.14122
3540 | 0.354 | -357.0292 | -87.4639 | 61.0274 | 0.46558 | 28.4132 | -200.6079 | -0.14842 | -0.14127
3541 | 0.3541 | -357.0492 | -87.4996 | 61.0274 | 0.46558 | 28.4132 | -200.5487 | -0.14846 | -0.14131
3542 | 0.3542 | -357.0693 | -87.5353 | 61.0274 | 0.46558 | 28.4132 | -200.4895 | -0.14851 | -0.14136
3543 | 0.3543 | -357.0893 | -87.571 | 61.0274 | 0.46558 | 28.4132 | -200.4304 | -0.14855 | -0.14141
3544 | 0.3544 | -357.1094 | -87.6068 | 61.0274 | 0.46558 | 28.4132 | -200.3713 | -0.1486 | -0.14145
3545 | 0.3545 | -357.1294 | -87.6425 | 61.0274 | 0.46558 | 28.4132 | -200.3123 | -0.14865 | -0.1415
3546 | 0.3546 | -357.1495 | -87.6782 | 61.0274 | 0.46558 | 28.4132 | -200.2533 | -0.14869 | -0.14155
3547 | 0.3547 | -357.1695 | -87.7139 | 61.0274 | 0.46558 | 28.4132 | -200.1944 | -0.14874 | -0.14159
3548 | 0.3548 | -357.1895 | -87.7496 | 61.0274 | 0.46558 | 28.4132 | -200.1354 | -0.14879 | -0.14164
3549 | 0.3549 | -357.2095 | -87.7853 | 61.0274 | 0.46558 | 28.4132 | -200.0766 | -0.14883 | -0.14168
3550 | 0.355 | -357.2295 | -87.8211 | 61.0274 | 0.46558 | 28.4132 | -200.0177 | -0.14888 | -0.14173
3551 | 0.3551 | -357.2495 | -87.8568 | 61.0274 | 0.46558 | 28.4132 | -199.9589 | -0.14893 | -0.14178
3552 | 0.3552 | -357.2695 | -87.8925 | 61.0274 | 0.46558 | 28.4132 | -199.9002 | -0.14897 | -0.14182
3553 | 0.3553 | -357.2895 | -87.9282 | 61.0274 | 0.46558 | 28.4132 | -199.8415 | -0.14902 | -0.14187
3554 | 0.3554 | -357.3095 | -87.964 | 61.0274 | 0.46558 | 28.4132 | -199.7828 | -0.14907 | -0.14192
3555 | 0.3555 | -357.3295 | -87.9997 | 61.0274 | 0.46558 | 28.4132 | -199.7241 | -0.14911 | -0.14196
3556 | 0.3556 | -357.3494 | -88.0354 | 61.0274 | 0.46558 | 28.4132 | -199.6655 | -0.14916 | -0.14201
3557 | 0.3557 | -357.3694 | -88.0712 | 61.0274 | 0.46558 | 28.4132 | -199.607 | -0.14921 | -0.14206
3558 | 0.3558 | -357.3894 | -88.1069 | 61.0274 | 0.46558 | 28.4132 | -199.5485 | -0.14925 | -0.1421
3559 | 0.3559 | -357.4093 | -88.1427 | 61.0274 | 0.46558 | 28.4132 | -199.49 | -0.1493 | -0.14215
3560 | 0.356 | -357.4293 | -88.1784 | 61.0274 | 0.46558 | 28.4132 | -199.4315 | -0.14935 | -0.1422
3561 | 0.3561 | -357.4492 | -88.2141 | 61.0274 | 0.46558 | 28.4132 | -199.3731 | -0.14939 | -0.14224
3562 | 0.3562 | -357.4692 | -88.2499 | 61.0274 | 0.46558 | 28.4132 | -199.3148 | -0.14944 | -0.14229
3563 | 0.3563 | -357.4891 | -88.2856 | 61.0274 | 0.46558 | 28.4132 | -199.2564 | -0.14949 | -0.14234
3564 | 0.3564 | -357.509 | -88.3214 | 61.0274 | 0.46558 | 28.4132 | -199.1982 | -0.14953 | -0.14238
3565 | 0.3565 | -357.5289 | -88.3571 | 61.0274 | 0.46558 | 28.4132 | -199.1399 | -0.14958 | -0.14243
3566 | 0.3566 | -357.5488 | -88.3929 | 61.0274 | 0.46558 | 28.4132 | -199.0817 | -0.14963 | -0.14248
3567 | 0.3567 | -357.5688 | -88.4287 | 61.0274 | 0.46558 | 28.4132 | -199.0235 | -0.14967 | -0.14252
3568 | 0.3568 | -357.5887 | -88.4644 | 61.0274 | 0.46558 | 28.4132 | -198.9654 | -0.14972 | -0.14257
3569 | 0.3569 | -357.6086 | -88.5002 | 61.0274 | 0.46558 | 28.4132 | -198.9073 | -0.14977 | -0.14262
3570 | 0.357 | -357.6284 | -88.5359 | 61.0274 | 0.46558 | 28.4132 | -198.8492 | -0.14981 | -0.14266
3571 | 0.3571 | -357.6483 | -88.5717 | 61.0274 | 0.46558 | 28.4132 | -198.7912 | -0.14986 | -0.14271
3572 | 0.3572 | -357.6682 | -88.6075 | 61.0274 | 0.46558 | 28.4132 | -198.7333 | -0.14991 | -0.14276
3573 | 0.3573 | -357.6881 | -88.6432 | 61.0274 | 0.46558 | 28.4132 | -198.6753 | -0.14995 | -0.1428
3574 | 0.3574 | -357.708 | -88.679 | 61.0274 | 0.46558 | 28.4132 | -198.6174 | -0.15 | -0.14285
3575 | 0.3575 | -357.7278 | -88.7148 | 61.0274 | 0.46558 | 28.4132 | -198.5596 | -0.15004 | -0.1429
3576 | 0.3576 | -357.7477 | -88.7506 | 61.0274 | 0.46558 | 28.4132 | -198.5017 | -0.15009 | -0.14294
3577 | 0.3577 | -357.7675 | -88.7863 | 61.0274 | 0.46558 | 28.4132 | -198.444 | -0.15014 | -0.14299
3578 | 0.3578 | -357.7874 | -88.8221 | 61.0274 | 0.46558 | 28.4132 | -198.3862 | -0.15018 | -0.14303
3579 | 0.3579 | -357.8072 | -88.8579 | 61.0274 | 0.46558 | 28.4132 | -198.3285 | -0.15023 | -0.14308
3580 | 0.358 | -357.827 | -88.8937 | 61.0274 | 0.46558 | 28.4132 | -198.2708 | -0.15028 | -0.14313
3581 | 0.3581 | -357.8469 | -88.9295 | 61.0274 | 0.46558 | 28.4132 | -198.2132 | -0.15032 | -0.14317
3582 | 0.3582 | -357.8667 | -88.9652 | 61.0274 | 0.46558 | 28.4132 | -198.1556 | -0.15037 | -0.14322
3583 | 0.3583 | -357.8865 | -89.001 | 61.0274 | 0.46558 | 28.4132 | -198.0981 | -0.15042 | -0.14327
3584 | 0.3584 | -357.9063 | -89.0368 | 61.0274 | 0.46558 | 28.4132 | -198.0406 | -0.15046 | -0.14331
3585 | 0.3585 | -357.9261 | -89.0726 | 61.0274 | 0.46558 | 28.4132 | -197.9831 | -0.15051 | -0.14336
3586 | 0.3586 | -357.9459 | -89.1084 | 61.0274 | 0.46558 | 28.4132 | -197.9256 | -0.15056 | -0.14341
3587 | 0.3587 | -357.9657 | -89.1442 | 61.0274 | 0.46558 | 28.4132 | -197.8682 | -0.1506 | -0.14345
3588 | 0.3588 | -357.9855 | -89.18 | 61.0274 | 0.46558 | 28.4132 | -197.8109 | -0.15065 | -0.1435
3589 | 0.3589 | -358.0053 | -89.2158 | 61.0274 | 0.46558 | 28.4132 | -197.7536 | -0.1507 | -0.14355
3590 | 0.359 | -358.025 | -89.2516 | 61.0274 | 0.46558 | 28.4132 | -197.6963 | -0.15074 | -0.14359
3591 | 0.3591 | -358.0448 | -89.2874 | 61.0274 | 0.46558 | 28.4132 | -197.639 | -0.15079 | -0.14364
3592 | 0.3592 | -358.0646 | -89.3232 | 61.0274 | 0.46558 | 28.4132 | -197.5818 | -0.15084 | -0.14369
3593 | 0.3593 | -358.0843 | -89.359 | 61.0274 | 0.46558 | 28.4132 | -197.5246 | -0.15088 | -0.14373
3594 | 0.3594 | -358.1041 | -89.3948 | 61.0274 | 0.46558 | 28.4132 | -197.4675 | -0.15093 | -0.14378
3595 | 0.3595 | -358.1238 | -89.4307 | 61.0274 | 0.46558 | 28.4132 | -197.4104 | -0.15098 | -0.14383
3596 | 0.3596 | -358.1436 | -89.4665 | 61.0274 | 0.46558 | 28.4132 | -197.3533 | -0.15102 | -0.14387
3597 | 0.3597 | -358.1633 | -89.5023 | 61.0274 | 0.46558 | 28.4132 | -197.2963 | -0.15107 | -0.14392
3598 | 0.3598 | -358.183 | -89.5381 | 61.0274 | 0.46558 | 28.4132 | -197.2393 | -0.15112 | -0.14397
3599 | 0.3599 | -358.2028 | -89.5739 | 61.0274 | 0.46558 | 28.4132 | -197.1824 | -0.15116 | -0.14401
3600 | 0.36 | -358.2225 | -89.6097 | 61.0274 | 0.46558 | 28.4132 | -197.1255 | -0.15121 | -0.14406
3601 | 0.3601 | -358.2422 | -89.6456 | 61.0274 | 0.46558 | 28.4132 | -197.0686 | -0.15126 | -0.14411
3602 | 0.3602 | -358.2619 | -89.6814 | 61.0274 | 0.46558 | 28.4132 | -197.0118 | -0.1513 | -0.14415
3603 | 0.3603 | -358.2816 | -89.7172 | 61.0274 | 0.46558 | 28.4132 | -196.955 | -0.15135 | -0.1442
3604 | 0.3604 | -358.3013 | -89.7531 | 61.0274 | 0.46558 | 28.4132 | -196.8982 | -0.15139 | -0.14425
3605 | 0.3605 | -358.321 | -89.7889 | 61.0274 | 0.46558 | 28.4132 | -196.8415 | -0.15144 | -0.14429
3606 | 0.3606 | -358.3407 | -89.8247 | 61.0274 | 0.46558 | 28.4132 | -196.7848 | -0.15149 | -0.14434
3607 | 0.3607 | -358.3604 | -89.8606 | 61.0274 | 0.46558 | 28.4132 | -196.7282 | -0.15153 | -0.14439
3608 | 0.3608 | -358.38 | -89.8964 | 61.0274 | 0.46558 | 28.4132 | -196.6716 | -0.15158 | -0.14443
3609 | 0.3609 | -358.3997 | -89.9322 | 61.0274 | 0.46558 | 28.4132 | -196.615 | -0.15163 | -0.14448
3610 | 0.361 | -358.4194 | -89.9681 | 61.0274 | 0.46558 | 28.4132 | -196.5585 | -0.15167 | -0.14452
3611 | 0.3611 | -358.439 | -90.0039 | 61.0274 | 0.46558 | 28.4132 | -196.502 | -0.15172 | -0.14457
3612 | 0.3612 | -358.4587 | -90.0398 | 61.0274 | 0.46558 | 28.4132 | -196.4455 | -0.15177 | -0.14462
3613 | 0.3613 | -358.4783 | -90.0756 | 61.0274 | 0.46558 | 28.4132 | -196.3891 | -0.15181 | -0.14466
3614 | 0.3614 | -358.4979 | -90.1115 | 61.0274 | 0.46558 | 28.4132 | -196.3327 | -0.15186 | -0.14471
3615 | 0.3615 | -358.5176 | -90.1473 | 61.0274 | 0.46558 | 28.4132 | -196.2764 | -0.15191 | -0.14476
3616 | 0.3616 | -358.5372 | -90.1832 | 61.0274 | 0.46558 | 28.4132 | -196.2201 | -0.15195 | -0.1448
3617 | 0.3617 | -358.5568 | -90.219 | 61.0274 | 0.46558 | 28.4132 | -196.1638 | -0.152 | -0.14485
3618 | 0.3618 | -358.5764 | -90.2549 | 61.0274 | 0.46558 | 28.4132 | -196.1076 | -0.15205 | -0.1449
3619 | 0.3619 | -358.5961 | -90.2907 | 61.0274 | 0.46558 | 28.4132 | -196.0514 | -0.15209 | -0.14494
3620 | 0.362 | -358.6157 | -90.3266 | 61.0274 | 0.46558 | 28.4132 | -195.9952 | -0.15214 | -0.14499
3621 | 0.3621 | -358.6353 | -90.3625 | 61.0274 | 0.46558 | 28.4132 | -195.9391 | -0.15219 | -0.14504
3622 | 0.3622 | -358.6549 | -90.3983 | 61.0274 | 0.46558 | 28.4132 | -195.883 | -0.15223 | -0.14508
3623 | 0.3623 | -358.6744 | -90.4342 | 61.0274 | 0.46558 | 28.4132 | -195.8269 | -0.15228 | -0.14513
3624 | 0.3624 | -358.694 | -90.4701 | 61.0274 | 0.46558 | 28.4132 | -195.7709 | -0.15233 | -0.14518
3625 | 0.3625 | -358.7136 | -90.5059 | 61.0274 | 0.46558 | 28.4132 | -195.7149 | -0.15237 | -0.14522
3626 | 0.3626 | -358.7332 | -90.5418 | 61.0274 | 0.46558 | 28.4132 | -195.659 | -0.15242 | -0.14527
3627 | 0.3627 | -358.7527 | -90.5777 | 61.0274 | 0.46558 | 28.4132 | -195.6031 | -0.15247 | -0.14532
3628 | 0.3628 | -358.7723 | -90.6136 | 61.0274 | 0.46558 | 28.4132 | -195.5472 | -0.15251 | -0.14536
3629 | 0.3629 | -358.7919 | -90.6494 | 61.0274 | 0.46558 | 28.4132 | -195.4914 | -0.15256 | -0.14541
3630 | 0.363 | -358.8114 | -90.6853 | 61.0274 | 0.46558 | 28.4132 | -195.4356 | -0.15261 | -0.14546
3631 | 0.3631 | -358.8309 | -90.7212 | 61.0274 | 0.46558 | 28.4132 | -195.3798 | -0.15265 | -0.1455
3632 | 0.3632 | -358.8505 | -90.7571 | 61.0274 | 0.46558 | 28.4132 | -195.3241 | -0.1527 | -0.14555
3633 | 0.3633 | -358.87 | -90.793 | 61.0274 | 0.46558 | 28.4132 | -195.2684 | -0.15275 | -0.1456
3634 | 0.3634 | -358.8895 | -90.8289 | 61.0274 | 0.46558 | 28.4132 | -195.2128 | -0.15279 | -0.14564
3635 | 0.3635 | -358.9091 | -90.8648 | 61.0274 | 0.46558 | 28.4132 | -195.1572 | -0.15284 | -0.14569
3636 | 0.3636 | -358.9286 | -90.9007 | 61.0274 | 0.46558 | 28.4132 | -195.1016 | -0.15288 | -0.14574
3637 | 0.3637 | -358.9481 | -90.9365 | 61.0274 | 0.46558 | 28.4132 | -195.0461 | -0.15293 | -0.14578
3638 | 0.3638 | -358.9676 | -90.9724 | 61.0274 | 0.46558 | 28.4132 | -194.9905 | -0.15298 | -0.14583
3639 | 0.3639 | -358.9871 | -91.0083 | 61.0274 | 0.46558 | 28.4132 | -194.9351 | -0.15302 | -0.14587
3640 | 0.364 | -359.0066 | -91.0442 | 61.0274 | 0.46558 | 28.4132 | -194.8797 | -0.15307 | -0.14592
3641 | 0.3641 | -359.0261 | -91.0801 | 61.0274 | 0.46558 | 28.4132 | -194.8243 | -0.15312 | -0.14597
3642 | 0.3642 | -359.0456 | -91.1161 | 61.0274 | 0.46558 | 28.4132 | -194.7689 | -0.15316 | -0.14601
3643 | 0.3643 | -359.065 | -91.152 | 61.0274 | 0.46558 | 28.4132 | -194.7136 | -0.15321 | -0.14606
3644 | 0.3644 | -359.0845 | -91.1879 | 61.0274 | 0.46558 | 28.4132 | -194.6583 | -0.15326 | -0.14611
3645 | 0.3645 | -359.104 | -91.2238 | 61.0274 | 0.46558 | 28.4132 | -194.603 | -0.1533 | -0.14615
3646 | 0.3646 | -359.1234 | -91.2597 | 61.0274 | 0.46558 | 28.4132 | -194.5478 | -0.15335 | -0.1462
3647 | 0.3647 | -359.1429 | -91.2956 | 61.0274 | 0.46558 | 28.4132 | -194.4926 | -0.1534 | -0.14625
3648 | 0.3648 | -359.1623 | -91.3315 | 61.0274 | 0.46558 | 28.4132 | -194.4375 | -0.15344 | -0.14629
3649 | 0.3649 | -359.1818 | -91.3674 | 61.0274 | 0.46558 | 28.4132 | -194.3824 | -0.15349 | -0.14634
3650 | 0.365 | -359.2012 | -91.4034 | 61.0274 | 0.46558 | 28.4132 | -194.3273 | -0.15354 | -0.14639
3651 | 0.3651 | -359.2207 | -91.4393 | 61.0274 | 0.46558 | 28.4132 | -194.2723 | -0.15358 | -0.14643
3652 | 0.3652 | -359.2401 | -91.4752 | 61.0274 | 0.46558 | 28.4132 | -194.2173 | -0.15363 | -0.14648
3653 | 0.3653 | -359.2595 | -91.5111 | 61.0274 | 0.46558 | 28.4132 | -194.1623 | -0.15368 | -0.14653
3654 | 0.3654 | -359.2789 | -91.5471 | 61.0274 | 0.46558 | 28.4132 | -194.1074 | -0.15372 | -0.14657
3655 | 0.3655 | -359.2983 | -91.583 | 61.0274 | 0.46558 | 28.4132 | -194.0525 | -0.15377 | -0.14662
3656 | 0.3656 | -359.3177 | -91.6189 | 61.0274 | 0.46558 | 28.4132 | -193.9976 | -0.15382 | -0.14667
3657 | 0.3657 | -359.3371 | -91.6549 | 61.0274 | 0.46558 | 28.4132 | -193.9428 | -0.15386 | -0.14671
3658 | 0.3658 | -359.3565 | -91.6908 | 61.0274 | 0.46558 | 28.4132 | -193.888 | -0.15391 | -0.14676
3659 | 0.3659 | -359.3759 | -91.7267 | 61.0274 | 0.46558 | 28.4132 | -193.8333 | -0.15396 | -0.14681
3660 | 0.366 | -359.3953 | -91.7627 | 61.0274 | 0.46558 | 28.4132 | -193.7786 | -0.154 | -0.14685
3661 | 0.3661 | -359.4147 | -91.7986 | 61.0274 | 0.46558 | 28.4132 | -193.7239 | -0.15405 | -0.1469
3662 | 0.3662 | -359.4341 | -91.8346 | 61.0274 | 0.46558 | 28.4132 | -193.6693 | -0.1541 | -0.14695
3663 | 0.3663 | -359.4534 | -91.8705 | 61.0274 | 0.46558 | 28.4132 | -193.6146 | -0.15414 | -0.14699
3664 | 0.3664 | -359.4728 | -91.9064 | 61.0274 | 0.46558 | 28.4132 | -193.5601 | -0.15419 | -0.14704
3665 | 0.3665 | -359.4921 | -91.9424 | 61.0274 | 0.46558 | 28.4132 | -193.5055 | -0.15423 | -0.14709
3666 | 0.3666 | -359.5115 | -91.9783 | 61.0274 | 0.46558 | 28.4132 | -193.451 | -0.15428 | -0.14713
3667 | 0.3667 | -359.5308 | -92.0143 | 61.0274 | 0.46558 | 28.4132 | -193.3966 | -0.15433 | -0.14718
3668 | 0.3668 | -359.5502 | -92.0503 | 61.0274 | 0.46558 | 28.4132 | -193.3421 | -0.15437 | -0.14723
3669 | 0.3669 | -359.5695 | -92.0862 | 61.0274 | 0.46558 | 28.4132 | -193.2877 | -0.15442 | -0.14727
3670 | 0.367 | -359.5888 | -92.1222 | 61.0274 | 0.46558 | 28.4132 | -193.2334 | -0.15447 | -0.14732
3671 | 0.3671 | -359.6082 | -92.1581 | 61.0274 | 0.46558 | 28.4132 | -193.1791 | -0.15451 | -0.14736
3672 | 0.3672 | -359.6275 | -92.1941 | 61.0274 | 0.46558 | 28.4132 | -193.1248 | -0.15456 | -0.14741
3673 | 0.3673 | -359.6468 | -92.2301 | 61.0274 | 0.46558 | 28.4132 | -193.0705 | -0.15461 | -0.14746
3674 | 0.3674 | -359.6661 | -92.266 | 61.0274 | 0.46558 | 28.4132 | -193.0163 | -0.15465 | -0.1475
3675 | 0.3675 | -359.6854 | -92.302 | 61.0274 | 0.46558 | 28.4132 | -192.9621 | -0.1547 | -0.14755
3676 | 0.3676 | -359.7047 | -92.338 | 61.0274 | 0.46558 | 28.4132 | -192.9079 | -0.15475 | -0.1476
3677 | 0.3677 | -359.724 | -92.3739 | 61.0274 | 0.46558 | 28.4132 | -192.8538 | -0.15479 | -0.14764
3678 | 0.3678 | -359.7433 | -92.4099 | 61.0274 | 0.46558 | 28.4132 | -192.7998 | -0.15484 | -0.14769
3679 | 0.3679 | -359.7625 | -92.4459 | 61.0274 | 0.46558 | 28.4132 | -192.7457 | -0.15489 | -0.14774
3680 | 0.368 | -359.7818 | -92.4819 | 61.0274 | 0.46558 | 28.4132 | -192.6917 | -0.15493 | -0.14778
3681 | 0.3681 | -359.8011 | -92.5178 | 61.0274 | 0.46558 | 28.4132 | -192.6377 | -0.15498 | -0.14783
3682 | 0.3682 | -359.8204 | -92.5538 | 61.0274 | 0.46558 | 28.4132 | -192.5838 | -0.15503 | -0.14788
3683 | 0.3683 | -359.8396 | -92.5898 | 61.0274 | 0.46558 | 28.4132 | -192.5299 | -0.15507 | -0.14792
3684 | 0.3684 | -359.8589 | -92.6258 | 61.0274 | 0.46558 | 28.4132 | -192.476 | -0.15512 | -0.14797
3685 | 0.3685 | -359.8781 | -92.6618 | 61.0274 | 0.46558 | 28.4132 | -192.4222 | -0.15517 | -0.14802
3686 | 0.3686 | -359.8974 | -92.6978 | 61.0274 | 0.46558 | 28.4132 | -192.3684 | -0.15521 | -0.14806
3687 | 0.3687 | -359.9166 | -92.7338 | 61.0274 | 0.46558 | 28.4132 | -192.3146 | -0.15526 | -0.14811
3688 | 0.3688 | -359.9358 | -92.7698 | 61.0274 | 0.46558 | 28.4132 | -192.2609 | -0.15531 | -0.14816
3689 | 0.3689 | -359.9551 | -92.8058 | 61.0274 | 0.46558 | 28.4132 | -192.2072 | -0.15535 | -0.1482
3690 | 0.369 | -359.9743 | -92.8418 | 61.0274 | 0.46558 | 28.4132 | -192.1535 | -0.1554 | -0.14825
3691 | 0.3691 | -359.9935 | -92.8778 | 61.0274 | 0.46558 | 28.4132 | -192.0999 | -0.15545 | -0.1483
3692 | 0.3692 | -360.0127 | -92.9138 | 61.0274 | 0.46558 | 28.4132 | -192.0463 | -0.15549 | -0.14834
3693 | 0.3693 | -360.0319 | -92.9498 | 61.0274 | 0.46558 | 28.4132 | -191.9927 | -0.15554 | -0.14839
3694 | 0.3694 | -360.0511 | -92.9858 | 61.0274 | 0.46558 | 28.4132 | -191.9392 | -0.15559 | -0.14844
3695 | 0.3695 | -360.0703 | -93.0218 | 61.0274 | 0.46558 | 28.4132 | -191.8857 | -0.15563 | -0.14848
3696 | 0.3696 | -360.0895 | -93.0578 | 61.0274 | 0.46558 | 28.4132 | -191.8322 | -0.15568 | -0.14853
3697 | 0.3697 | -360.1087 | -93.0938 | 61.0274 | 0.46558 | 28.4132 | -191.7788 | -0.15572 | -0.14858
3698 | 0.3698 | -360.1278 | -93.1298 | 61.0274 | 0.46558 | 28.4132 | -191.7254 | -0.15577 | -0.14862
3699 | 0.3699 | -360.147 | -93.1658 | 61.0274 | 0.46558 | 28.4132 | -191.6721 | -0.15582 | -0.14867
3700 | 0.37 | -360.1662 | -93.2018 | 61.0274 | 0.46558 | 28.4132 | -191.6187 | -0.15586 | -0.14871
3701 | 0.3701 | -360.1853 | -93.2379 | 61.0274 | 0.46558 | 28.4132 | -191.5654 | -0.15591 | -0.14876
3702 | 0.3702 | -360.2045 | -93.2739 | 61.0274 | 0.46558 | 28.4132 | -191.5122 | -0.15596 | -0.14881
3703 | 0.3703 | -360.2237 | -93.3099 | 61.0274 | 0.46558 | 28.4132 | -191.459 | -0.156 | -0.14885
3704 | 0.3704 | -360.2428 | -93.3459 | 61.0274 | 0.46558 | 28.4132 | -191.4058 | -0.15605 | -0.1489
3705 | 0.3705 | -360.2619 | -93.3819 | 61.0274 | 0.46558 | 28.4132 | -191.3526 | -0.1561 | -0.14895
3706 | 0.3706 | -360.2811 | -93.418 | 61.0274 | 0.46558 | 28.4132 | -191.2995 | -0.15614 | -0.14899
3707 | 0.3707 | -360.3002 | -93.454 | 61.0274 | 0.46558 | 28.4132 | -191.2464 | -0.15619 | -0.14904
3708 | 0.3708 | -360.3193 | -93.49 | 61.0274 | 0.46558 | 28.4132 | -191.1934 | -0.15624 | -0.14909
3709 | 0.3709 | -360.3385 | -93.5261 | 61.0274 | 0.46558 | 28.4132 | -191.1404 | -0.15628 | -0.14913
3710 | 0.371 | -360.3576 | -93.5621 | 61.0274 | 0.46558 | 28.4132 | -191.0874 | -0.15633 | -0.14918
3711 | 0.3711 | -360.3767 | -93.5981 | 61.0274 | 0.46558 | 28.4132 | -191.0344 | -0.15638 | -0.14923
3712 | 0.3712 | -360.3958 | -93.6342 | 61.0274 | 0.46558 | 28.4132 | -190.9815 | -0.15642 | -0.14927
3713 | 0.3713 | -360.4149 | -93.6702 | 61.0274 | 0.46558 | 28.4132 | -190.9287 | -0.15647 | -0.14932
3714 | 0.3714 | -360.434 | -93.7063 | 61.0274 | 0.46558 | 28.4132 | -190.8758 | -0.15652 | -0.14937
3715 | 0.3715 | -360.4531 | -93.7423 | 61.0274 | 0.46558 | 28.4132 | -190.823 | -0.15656 | -0.14941
3716 | 0.3716 | -360.4721 | -93.7784 | 61.0274 | 0.46558 | 28.4132 | -190.7702 | -0.15661 | -0.14946
3717 | 0.3717 | -360.4912 | -93.8144 | 61.0274 | 0.46558 | 28.4132 | -190.7175 | -0.15666 | -0.14951
3718 | 0.3718 | -360.5103 | -93.8505 | 61.0274 | 0.46558 | 28.4132 | -190.6648 | -0.1567 | -0.14955
3719 | 0.3719 | -360.5294 | -93.8865 | 61.0274 | 0.46558 | 28.4132 | -190.6121 | -0.15675 | -0.1496
3720 | 0.372 | -360.5484 | -93.9226 | 61.0274 | 0.46558 | 28.4132 | -190.5594 | -0.1568 | -0.14965
3721 | 0.3721 | -360.5675 | -93.9586 | 61.0274 | 0.46558 | 28.4132 | -190.5068 | -0.15684 | -0.14969
3722 | 0.3722 | -360.5865 | -93.9947 | 61.0274 | 0.46558 | 28.4132 | -190.4542 | -0.15689 | -0.14974
3723 | 0.3723 | -360.6056 | -94.0307 | 61.0274 | 0.46558 | 28.4132 | -190.4017 | -0.15694 | -0.14979
3724 | 0.3724 | -360.6246 | -94.0668 | 61.0274 | 0.46558 | 28.4132 | -190.3492 | -0.15698 | -0.14983
3725 | 0.3725 | -360.6436 | -94.1029 | 61.0274 | 0.46558 | 28.4132 | -190.2967 | -0.15703 | -0.14988
3726 | 0.3726 | -360.6627 | -94.1389 | 61.0274 | 0.46558 | 28.4132 | -190.2443 | -0.15708 | -0.14993
3727 | 0.3727 | -360.6817 | -94.175 | 61.0274 | 0.46558 | 28.4132 | -190.1919 | -0.15712 | -0.14997
3728 | 0.3728 | -360.7007 | -94.2111 | 61.0274 | 0.46558 | 28.4132 | -190.1395 | -0.15717 | -0.15002
3729 | 0.3729 | -360.7197 | -94.2471 | 61.0274 | 0.46558 | 28.4132 | -190.0871 | -0.15721 | -0.15007
3730 | 0.373 | -360.7387 | -94.2832 | 61.0274 | 0.46558 | 28.4132 | -190.0348 | -0.15726 | -0.15011
3731 | 0.3731 | -360.7577 | -94.3193 | 61.0274 | 0.46558 | 28.4132 | -189.9825 | -0.15731 | -0.15016
3732 | 0.3732 | -360.7767 | -94.3554 | 61.0274 | 0.46558 | 28.4132 | -189.9303 | -0.15735 | -0.1502
3733 | 0.3733 | -360.7957 | -94.3915 | 61.0274 | 0.46558 | 28.4132 | -189.8781 | -0.1574 | -0.15025
3734 | 0.3734 | -360.8147 | -94.4275 | 61.0274 | 0.46558 | 28.4132 | -189.8259 | -0.15745 | -0.1503
3735 | 0.3735 | -360.8337 | -94.4636 | 61.0274 | 0.46558 | 28.4132 | -189.7738 | -0.15749 | -0.15034
3736 | 0.3736 | -360.8527 | -94.4997 | 61.0274 | 0.46558 | 28.4132 | -189.7217 | -0.15754 | -0.15039
3737 | 0.3737 | -360.8717 | -94.5358 | 61.0274 | 0.46558 | 28.4132 | -189.6696 | -0.15759 | -0.15044
3738 | 0.3738 | -360.8906 | -94.5719 | 61.0274 | 0.46558 | 28.4132 | -189.6175 | -0.15763 | -0.15048
3739 | 0.3739 | -360.9096 | -94.608 | 61.0274 | 0.46558 | 28.4132 | -189.5655 | -0.15768 | -0.15053
3740 | 0.374 | -360.9285 | -94.6441 | 61.0274 | 0.46558 | 28.4132 | -189.5135 | -0.15773 | -0.15058
3741 | 0.3741 | -360.9475 | -94.6802 | 61.0274 | 0.46558 | 28.4132 | -189.4616 | -0.15777 | -0.15062
3742 | 0.3742 | -360.9664 | -94.7163 | 61.0274 | 0.46558 | 28.4132 | -189.4097 | -0.15782 | -0.15067
3743 | 0.3743 | -360.9854 | -94.7524 | 61.0274 | 0.46558 | 28.4132 | -189.3578 | -0.15787 | -0.15072
3744 | 0.3744 | -361.0043 | -94.7885 | 61.0274 | 0.46558 | 28.4132 | -189.3059 | -0.15791 | -0.15076
3745 | 0.3745 | -361.0232 | -94.8246 | 61.0274 | 0.46558 | 28.4132 | -189.2541 | -0.15796 | -0.15081
3746 | 0.3746 | -361.0422 | -94.8607 | 61.0274 | 0.46558 | 28.4132 | -189.2023 | -0.15801 | -0.15086
3747 | 0.3747 | -361.0611 | -94.8968 | 61.0274 | 0.46558 | 28.4132 | -189.1506 | -0.15805 | -0.1509
3748 | 0.3748 | -361.08 | -94.9329 | 61.0274 | 0.46558 | 28.4132 | -189.0989 | -0.1581 | -0.15095
3749 | 0.3749 | -361.0989 | -94.969 | 61.0274 | 0.46558 | 28.4132 | -189.0472 | -0.15815 | -0.151
3750 | 0.375 | -361.1178 | -95.0051 | 61.0274 | 0.46558 | 28.4132 | -188.9955 | -0.15819 | -0.15104
3751 | 0.3751 | -361.1367 | -95.0412 | 61.0274 | 0.46558 | 28.4132 | -188.9439 | -0.15824 | -0.15109
3752 | 0.3752 | -361.1556 | -95.0773 | 61.0274 | 0.46558 | 28.4132 | -188.8923 | -0.15829 | -0.15114
3753 | 0.3753 | -361.1745 | -95.1134 | 61.0274 | 0.46558 | 28.4132 | -188.8408 | -0.15833 | -0.15118
3754 | 0.3754 | -361.1934 | -95.1496 | 61.0274 | 0.46558 | 28.4132 | -188.7892 | -0.15838 | -0.15123
3755 | 0.3755 | -361.2123 | -95.1857 | 61.0274 | 0.46558 | 28.4132 | -188.7378 | -0.15843 | -0.15128
3756 | 0.3756 | -361.2311 | -95.2218 | 61.0274 | 0.46558 | 28.4132 | -188.6863 | -0.15847 | -0.15132
3757 | 0.3757 | -361.25 | -95.2579 | 61.0274 | 0.46558 | 28.4132 | -188.6349 | -0.15852 | -0.15137
3758 | 0.3758 | -361.2689 | -95.2941 | 61.0274 | 0.46558 | 28.4132 | -188.5835 | -0.15856 | -0.15142
3759 | 0.3759 | -361.2877 | -95.3302 | 61.0274 | 0.46558 | 28.4132 | -188.5321 | -0.15861 | -0.15146
3760 | 0.376 | -361.3066 | -95.3663 | 61.0274 | 0.46558 | 28.4132 | -188.4808 | -0.15866 | -0.15151
3761 | 0.3761 | -361.3254 | -95.4024 | 61.0274 | 0.46558 | 28.4132 | -188.4295 | -0.1587 | -0.15156
3762 | 0.3762 | -361.3443 | -95.4386 | 61.0274 | 0.46558 | 28.4132 | -188.3782 | -0.15875 | -0.1516
3763 | 0.3763 | -361.3631 | -95.4747 | 61.0274 | 0.46558 | 28.4132 | -188.327 | -0.1588 | -0.15165
3764 | 0.3764 | -361.3819 | -95.5109 | 61.0274 | 0.46558 | 28.4132 | -188.2758 | -0.15884 | -0.15169
3765 | 0.3765 | -361.4008 | -95.547 | 61.0274 | 0.46558 | 28.4132 | -188.2246 | -0.15889 | -0.15174
3766 | 0.3766 | -361.4196 | -95.5831 | 61.0274 | 0.46558 | 28.4132 | -188.1735 | -0.15894 | -0.15179
3767 | 0.3767 | -361.4384 | -95.6193 | 61.0274 | 0.46558 | 28.4132 | -188.1224 | -0.15898 | -0.15183
3768 | 0.3768 | -361.4572 | -95.6554 | 61.0274 | 0.46558 | 28.4132 | -188.0713 | -0.15903 | -0.15188
3769 | 0.3769 | -361.476 | -95.6916 | 61.0274 | 0.46558 | 28.4132 | -188.0203 | -0.15908 | -0.15193
3770 | 0.377 | -361.4948 | -95.7277 | 61.0274 | 0.46558 | 28.4132 | -187.9693 | -0.15912 | -0.15197
3771 | 0.3771 | -361.5136 | -95.7639 | 61.0274 | 0.46558 | 28.4132 | -187.9183 | -0.15917 | -0.15202
3772 | 0.3772 | -361.5324 | -95.8 | 61.0274 | 0.46558 | 28.4132 | -187.8673 | -0.15922 | -0.15207
3773 | 0.3773 | -361.5512 | -95.8362 | 61.0274 | 0.46558 | 28.4132 | -187.8164 | -0.15926 | -0.15211
3774 | 0.3774 | -361.57 | -95.8723 | 61.0274 | 0.46558 | 28.4132 | -187.7656 | -0.15931 | -0.15216
3775 | 0.3775 | -361.5888 | -95.9085 | 61.0274 | 0.46558 | 28.4132 | -187.7147 | -0.15936 | -0.15221
3776 | 0.3776 | -361.6075 | -95.9447 | 61.0274 | 0.46558 | 28.4132 | -187.6639 | -0.1594 | -0.15225
3777 | 0.3777 | -361.6263 | -95.9808 | 61.0274 | 0.46558 | 28.4132 | -187.6131 | -0.15945 | -0.1523
3778 | 0.3778 | -361.6451 | -96.017 | 61.0274 | 0.46558 | 28.4132 | -187.5624 | -0.1595 | -0.15235
3779 | 0.3779 | -361.6638 | -96.0532 | 61.0274 | 0.46558 | 28.4132 | -187.5116 | -0.15954 | -0.15239
3780 | 0.378 | -361.6826 | -96.0893 | 61.0274 | 0.46558 | 28.4132 | -187.4609 | -0.15959 | -0.15244
3781 | 0.3781 | -361.7013 | -96.1255 | 61.0274 | 0.46558 | 28.4132 | -187.4103 | -0.15964 | -0.15249
3782 | 0.3782 | -361.7201 | -96.1617 | 61.0274 | 0.46558 | 28.4132 | -187.3597 | -0.15968 | -0.15253
3783 | 0.3783 | -361.7388 | -96.1978 | 61.0274 | 0.46558 | 28.4132 | -187.3091 | -0.15973 | -0.15258
3784 | 0.3784 | -361.7575 | -96.234 | 61.0274 | 0.46558 | 28.4132 | -187.2585 | -0.15978 | -0.15263
3785 | 0.3785 | -361.7763 | -96.2702 | 61.0274 | 0.46558 | 28.4132 | -187.208 | -0.15982 | -0.15267
3786 | 0.3786 | -361.795 | -96.3064 | 61.0274 | 0.46558 | 28.4132 | -187.1575 | -0.15987 | -0.15272
3787 | 0.3787 | -361.8137 | -96.3426 | 61.0274 | 0.46558 | 28.4132 | -187.107 | -0.15992 | -0.15277
3788 | 0.3788 | -361.8324 | -96.3787 | 61.0274 | 0.46558 | 28.4132 | -187.0566 | -0.15996 | -0.15281
3789 | 0.3789 | -361.8511 | -96.4149 | 61.0274 | 0.46558 | 28.4132 | -187.0062 | -0.16001 | -0.15286
3790 | 0.379 | -361.8698 | -96.4511 | 61.0274 | 0.46558 | 28.4132 | -186.9558 | -0.16005 | -0.15291
3791 | 0.3791 | -361.8885 | -96.4873 | 61.0274 | 0.46558 | 28.4132 | -186.9054 | -0.1601 | -0.15295
3792 | 0.3792 | -361.9072 | -96.5235 | 61.0274 | 0.46558 | 28.4132 | -186.8551 | -0.16015 | -0.153
3793 | 0.3793 | -361.9259 | -96.5597 | 61.0274 | 0.46558 | 28.4132 | -186.8048 | -0.16019 | -0.15304
3794 | 0.3794 | -361.9446 | -96.5959 | 61.0274 | 0.46558 | 28.4132 | -186.7546 | -0.16024 | -0.15309
3795 | 0.3795 | -361.9632 | -96.6321 | 61.0274 | 0.46558 | 28.4132 | -186.7044 | -0.16029 | -0.15314
3796 | 0.3796 | -361.9819 | -96.6683 | 61.0274 | 0.46558 | 28.4132 | -186.6542 | -0.16033 | -0.15318
3797 | 0.3797 | -362.0006 | -96.7045 | 61.0274 | 0.46558 | 28.4132 | -186.604 | -0.16038 | -0.15323
3798 | 0.3798 | -362.0192 | -96.7407 | 61.0274 | 0.46558 | 28.4132 | -186.5539 | -0.16043 | -0.15328
3799 | 0.3799 | -362.0379 | -96.7769 | 61.0274 | 0.46558 | 28.4132 | -186.5038 | -0.16047 | -0.15332
3800 | 0.38 | -362.0565 | -96.8131 | 61.0274 | 0.46558 | 28.4132 | -186.4538 | -0.16052 | -0.15337
3801 | 0.3801 | -362.0752 | -96.8493 | 61.0274 | 0.46558 | 28.4132 | -186.4037 | -0.16057 | -0.15342
3802 | 0.3802 | -362.0938 | -96.8855 | 61.0274 | 0.46558 | 28.4132 | -186.3537 | -0.16061 | -0.15346
3803 | 0.3803 | -362.1125 | -96.9217 | 61.0274 | 0.46558 | 28.4132 | -186.3038 | -0.16066 | -0.15351
3804 | 0.3804 | -362.1311 | -96.9579 | 61.0274 | 0.46558 | 28.4132 | -186.2538 | -0.16071 | -0.15356
3805 | 0.3805 | -362.1497 | -96.9941 | 61.0274 | 0.46558 | 28.4132 | -186.2039 | -0.16075 | -0.1536
3806 | 0.3806 | -362.1683 | -97.0304 | 61.0274 | 0.46558 | 28.4132 | -186.154 | -0.1608 | -0.15365
3807 | 0.3807 | -362.1869 | -97.0666 | 61.0274 | 0.46558 | 28.4132 | -186.1042 | -0.16085 | -0.1537
3808 | 0.3808 | -362.2056 | -97.1028 | 61.0274 | 0.46558 | 28.4132 | -186.0544 | -0.16089 | -0.15374
3809 | 0.3809 | -362.2242 | -97.139 | 61.0274 | 0.46558 | 28.4132 | -186.0046 | -0.16094 | -0.15379
3810 | 0.381 | -362.2428 | -97.1752 | 61.0274 | 0.46558 | 28.4132 | -185.9549 | -0.16099 | -0.15384
3811 | 0.3811 | -362.2614 | -97.2115 | 61.0274 | 0.46558 | 28.4132 | -185.9051 | -0.16103 | -0.15388
3812 | 0.3812 | -362.2799 | -97.2477 | 61.0274 | 0.46558 | 28.4132 | -185.8554 | -0.16108 | -0.15393
3813 | 0.3813 | -362.2985 | -97.2839 | 61.0274 | 0.46558 | 28.4132 | -185.8058 | -0.16113 | -0.15398
3814 | 0.3814 | -362.3171 | -97.3202 | 61.0274 | 0.46558 | 28.4132 | -185.7562 | -0.16117 | -0.15402
3815 | 0.3815 | -362.3357 | -97.3564 | 61.0274 | 0.46558 | 28.4132 | -185.7066 | -0.16122 | -0.15407
3816 | 0.3816 | -362.3543 | -97.3926 | 61.0274 | 0.46558 | 28.4132 | -185.657 | -0.16127 | -0.15412
3817 | 0.3817 | -362.3728 | -97.4289 | 61.0274 | 0.46558 | 28.4132 | -185.6075 | -0.16131 | -0.15416
3818 | 0.3818 | -362.3914 | -97.4651 | 61.0274 | 0.46558 | 28.4132 | -185.5579 | -0.16136 | -0.15421
3819 | 0.3819 | -362.4099 | -97.5013 | 61.0274 | 0.46558 | 28.4132 | -185.5085 | -0.1614 | -0.15426
3820 | 0.382 | -362.4285 | -97.5376 | 61.0274 | 0.46558 | 28.4132 | -185.459 | -0.16145 | -0.1543
3821 | 0.3821 | -362.447 | -97.5738 | 61.0274 | 0.46558 | 28.4132 | -185.4096 | -0.1615 | -0.15435
3822 | 0.3822 | -362.4656 | -97.6101 | 61.0274 | 0.46558 | 28.4132 | -185.3602 | -0.16154 | -0.1544
3823 | 0.3823 | -362.4841 | -97.6463 | 61.0274 | 0.46558 | 28.4132 | -185.3109 | -0.16159 | -0.15444
3824 | 0.3824 | -362.5026 | -97.6826 | 61.0274 | 0.46558 | 28.4132 | -185.2615 | -0.16164 | -0.15449
3825 | 0.3825 | -362.5212 | -97.7188 | 61.0274 | 0.46558 | 28.4132 | -185.2123 | -0.16168 | -0.15453
3826 | 0.3826 | -362.5397 | -97.7551 | 61.0274 | 0.46558 | 28.4132 | -185.163 | -0.16173 | -0.15458
3827 | 0.3827 | -362.5582 | -97.7913 | 61.0274 | 0.46558 | 28.4132 | -185.1138 | -0.16178 | -0.15463
3828 | 0.3828 | -362.5767 | -97.8276 | 61.0274 | 0.46558 | 28.4132 | -185.0646 | -0.16182 | -0.15467
3829 | 0.3829 | -362.5952 | -97.8639 | 61.0274 | 0.46558 | 28.4132 | -185.0154 | -0.16187 | -0.15472
3830 | 0.383 | -362.6137 | -97.9001 | 61.0274 | 0.46558 | 28.4132 | -184.9662 | -0.16192 | -0.15477
3831 | 0.3831 | -362.6322 | -97.9364 | 61.0274 | 0.46558 | 28.4132 | -184.9171 | -0.16196 | -0.15481
3832 | 0.3832 | -362.6507 | -97.9726 | 61.0274 | 0.46558 | 28.4132 | -184.8681 | -0.16201 | -0.15486
3833 | 0.3833 | -362.6692 | -98.0089 | 61.0274 | 0.46558 | 28.4132 | -184.819 | -0.16206 | -0.15491
3834 | 0.3834 | -362.6877 | -98.0452 | 61.0274 | 0.46558 | 28.4132 | -184.77 | -0.1621 | -0.15495
3835 | 0.3835 | -362.7062 | -98.0815 | 61.0274 | 0.46558 | 28.4132 | -184.721 | -0.16215 | -0.155
3836 | 0.3836 | -362.7246 | -98.1177 | 61.0274 | 0.46558 | 28.4132 | -184.672 | -0.1622 | -0.15505
3837 | 0.3837 | -362.7431 | -98.154 | 61.0274 | 0.46558 | 28.4132 | -184.6231 | -0.16224 | -0.15509
3838 | 0.3838 | -362.7616 | -98.1903 | 61.0274 | 0.46558 | 28.4132 | -184.5742 | -0.16229 | -0.15514
3839 | 0.3839 | -362.78 | -98.2266 | 61.0274 | 0.46558 | 28.4132 | -184.5253 | -0.16234 | -0.15519
3840 | 0.384 | -362.7985 | -98.2628 | 61.0274 | 0.46558 | 28.4132 | -184.4765 | -0.16238 | -0.15523
3841 | 0.3841 | -362.8169 | -98.2991 | 61.0274 | 0.46558 | 28.4132 | -184.4277 | -0.16243 | -0.15528
3842 | 0.3842 | -362.8354 | -98.3354 | 61.0274 | 0.46558 | 28.4132 | -184.3789 | -0.16248 | -0.15533
3843 | 0.3843 | -362.8538 | -98.3717 | 61.0274 | 0.46558 | 28.4132 | -184.3302 | -0.16252 | -0.15537
3844 | 0.3844 | -362.8722 | -98.408 | 61.0274 | 0.46558 | 28.4132 | -184.2814 | -0.16257 | -0.15542
3845 | 0.3845 | -362.8907 | -98.4443 | 61.0274 | 0.46558 | 28.4132 | -184.2327 | -0.16262 | -0.15547
3846 | 0.3846 | -362.9091 | -98.4806 | 61.0274 | 0.46558 | 28.4132 | -184.1841 | -0.16266 | -0.15551
3847 | 0.3847 | -362.9275 | -98.5168 | 61.0274 | 0.46558 | 28.4132 | -184.1355 | -0.16271 | -0.15556
3848 | 0.3848 | -362.9459 | -98.5531 | 61.0274 | 0.46558 | 28.4132 | -184.0868 | -0.16276 | -0.15561
3849 | 0.3849 | -362.9643 | -98.5894 | 61.0274 | 0.46558 | 28.4132 | -184.0383 | -0.1628 | -0.15565
3850 | 0.385 | -362.9827 | -98.6257 | 61.0274 | 0.46558 | 28.4132 | -183.9897 | -0.16285 | -0.1557
3851 | 0.3851 | -363.0011 | -98.662 | 61.0274 | 0.46558 | 28.4132 | -183.9412 | -0.16289 | -0.15575
3852 | 0.3852 | -363.0195 | -98.6983 | 61.0274 | 0.46558 | 28.4132 | -183.8927 | -0.16294 | -0.15579
3853 | 0.3853 | -363.0379 | -98.7346 | 61.0274 | 0.46558 | 28.4132 | -183.8443 | -0.16299 | -0.15584
3854 | 0.3854 | -363.0563 | -98.7709 | 61.0274 | 0.46558 | 28.4132 | -183.7959 | -0.16303 | -0.15588
3855 | 0.3855 | -363.0747 | -98.8073 | 61.0274 | 0.46558 | 28.4132 | -183.7475 | -0.16308 | -0.15593
3856 | 0.3856 | -363.0931 | -98.8436 | 61.0274 | 0.46558 | 28.4132 | -183.6991 | -0.16313 | -0.15598
3857 | 0.3857 | -363.1114 | -98.8799 | 61.0274 | 0.46558 | 28.4132 | -183.6508 | -0.16317 | -0.15602
3858 | 0.3858 | -363.1298 | -98.9162 | 61.0274 | 0.46558 | 28.4132 | -183.6025 | -0.16322 | -0.15607
3859 | 0.3859 | -363.1482 | -98.9525 | 61.0274 | 0.46558 | 28.4132 | -183.5542 | -0.16327 | -0.15612
3860 | 0.386 | -363.1665 | -98.9888 | 61.0274 | 0.46558 | 28.4132 | -183.5059 | -0.16331 | -0.15616
3861 | 0.3861 | -363.1849 | -99.0251 | 61.0274 | 0.46558 | 28.4132 | -183.4577 | -0.16336 | -0.15621
3862 | 0.3862 | -363.2032 | -99.0615 | 61.0274 | 0.46558 | 28.4132 | -183.4095 | -0.16341 | -0.15626
3863 | 0.3863 | -363.2215 | -99.0978 | 61.0274 | 0.46558 | 28.4132 | -183.3614 | -0.16345 | -0.1563
3864 | 0.3864 | -363.2399 | -99.1341 | 61.0274 | 0.46558 | 28.4132 | -183.3133 | -0.1635 | -0.15635
3865 | 0.3865 | -363.2582 | -99.1704 | 61.0274 | 0.46558 | 28.4132 | -183.2652 | -0.16355 | -0.1564
3866 | 0.3866 | -363.2765 | -99.2068 | 61.0274 | 0.46558 | 28.4132 | -183.2171 | -0.16359 | -0.15644
3867 | 0.3867 | -363.2949 | -99.2431 | 61.0274 | 0.46558 | 28.4132 | -183.1691 | -0.16364 | -0.15649
3868 | 0.3868 | -363.3132 | -99.2794 | 61.0274 | 0.46558 | 28.4132 | -183.121 | -0.16369 | -0.15654
3869 | 0.3869 | -363.3315 | -99.3157 | 61.0274 | 0.46558 | 28.4132 | -183.0731 | -0.16373 | -0.15658
3870 | 0.387 | -363.3498 | -99.3521 | 61.0274 | 0.46558 | 28.4132 | -183.0251 | -0.16378 | -0.15663
3871 | 0.3871 | -363.3681 | -99.3884 | 61.0274 | 0.46558 | 28.4132 | -182.9772 | -0.16383 | -0.15668
3872 | 0.3872 | -363.3864 | -99.4248 | 61.0274 | 0.46558 | 28.4132 | -182.9293 | -0.16387 | -0.15672
3873 | 0.3873 | -363.4047 | -99.4611 | 61.0274 | 0.46558 | 28.4132 | -182.8814 | -0.16392 | -0.15677
3874 | 0.3874 | -363.423 | -99.4974 | 61.0274 | 0.46558 | 28.4132 | -182.8336 | -0.16397 | -0.15682
3875 | 0.3875 | -363.4413 | -99.5338 | 61.0274 | 0.46558 | 28.4132 | -182.7858 | -0.16401 | -0.15686
3876 | 0.3876 | -363.4595 | -99.5701 | 61.0274 | 0.46558 | 28.4132 | -182.738 | -0.16406 | -0.15691
3877 | 0.3877 | -363.4778 | -99.6065 | 61.0274 | 0.46558 | 28.4132 | -182.6902 | -0.16411 | -0.15696
3878 | 0.3878 | -363.4961 | -99.6428 | 61.0274 | 0.46558 | 28.4132 | -182.6425 | -0.16415 | -0.157
3879 | 0.3879 | -363.5143 | -99.6792 | 61.0274 | 0.46558 | 28.4132 | -182.5948 | -0.1642 | -0.15705
3880 | 0.388 | -363.5326 | -99.7155 | 61.0274 | 0.46558 | 28.4132 | -182.5472 | -0.16424 | -0.1571
3881 | 0.3881 | -363.5509 | -99.7519 | 61.0274 | 0.46558 | 28.4132 | -182.4995 | -0.16429 | -0.15714
3882 | 0.3882 | -363.5691 | -99.7882 | 61.0274 | 0.46558 | 28.4132 | -182.4519 | -0.16434 | -0.15719
3883 | 0.3883 | -363.5874 | -99.8246 | 61.0274 | 0.46558 | 28.4132 | -182.4044 | -0.16438 | -0.15724
3884 | 0.3884 | -363.6056 | -99.861 | 61.0274 | 0.46558 | 28.4132 | -182.3568 | -0.16443 | -0.15728
3885 | 0.3885 | -363.6238 | -99.8973 | 61.0274 | 0.46558 | 28.4132 | -182.3093 | -0.16448 | -0.15733
3886 | 0.3886 | -363.6421 | -99.9337 | 61.0274 | 0.46558 | 28.4132 | -182.2618 | -0.16452 | -0.15737
3887 | 0.3887 | -363.6603 | -99.9701 | 61.0274 | 0.46558 | 28.4132 | -182.2143 | -0.16457 | -0.15742
3888 | 0.3888 | -363.6785 | -100.0064 | 61.0274 | 0.46558 | 28.4132 | -182.1669 | -0.16462 | -0.15747
3889 | 0.3889 | -363.6967 | -100.0428 | 61.0274 | 0.46558 | 28.4132 | -182.1195 | -0.16466 | -0.15751
3890 | 0.389 | -363.7149 | -100.0792 | 61.0274 | 0.46558 | 28.4132 | -182.0721 | -0.16471 | -0.15756
3891 | 0.3891 | -363.7331 | -100.1155 | 61.0274 | 0.46558 | 28.4132 | -182.0248 | -0.16476 | -0.15761
3892 | 0.3892 | -363.7513 | -100.1519 | 61.0274 | 0.46558 | 28.4132 | -181.9775 | -0.1648 | -0.15765
3893 | 0.3893 | -363.7695 | -100.1883 | 61.0274 | 0.46558 | 28.4132 | -181.9302 | -0.16485 | -0.1577
3894 | 0.3894 | -363.7877 | -100.2247 | 61.0274 | 0.46558 | 28.4132 | -181.8829 | -0.1649 | -0.15775
3895 | 0.3895 | -363.8059 | -100.2611 | 61.0274 | 0.46558 | 28.4132 | -181.8357 | -0.16494 | -0.15779
3896 | 0.3896 | -363.8241 | -100.2974 | 61.0274 | 0.46558 | 28.4132 | -181.7885 | -0.16499 | -0.15784
3897 | 0.3897 | -363.8423 | -100.3338 | 61.0274 | 0.46558 | 28.4132 | -181.7413 | -0.16504 | -0.15789
3898 | 0.3898 | -363.8605 | -100.3702 | 61.0274 | 0.46558 | 28.4132 | -181.6942 | -0.16508 | -0.15793
3899 | 0.3899 | -363.8786 | -100.4066 | 61.0274 | 0.46558 | 28.4132 | -181.6471 | -0.16513 | -0.15798
3900 | 0.39 | -363.8968 | -100.443 | 61.0274 | 0.46558 | 28.4132 | -181.6 | -0.16518 | -0.15803
3901 | 0.3901 | -363.915 | -100.4794 | 61.0274 | 0.46558 | 28.4132 | -181.5529 | -0.16522 | -0.15807
3902 | 0.3902 | -363.9331 | -100.5158 | 61.0274 | 0.46558 | 28.4132 | -181.5059 | -0.16527 | -0.15812
3903 | 0.3903 | -363.9513 | -100.5522 | 61.0274 | 0.46558 | 28.4132 | -181.4589 | -0.16532 | -0.15817
3904 | 0.3904 | -363.9694 | -100.5886 | 61.0274 | 0.46558 | 28.4132 | -181.4119 | -0.16536 | -0.15821
3905 | 0.3905 | -363.9876 | -100.625 | 61.0274 | 0.46558 | 28.4132 | -181.3649 | -0.16541 | -0.15826
3906 | 0.3906 | -364.0057 | -100.6614 | 61.0274 | 0.46558 | 28.4132 | -181.318 | -0.16546 | -0.15831
3907 | 0.3907 | -364.0238 | -100.6978 | 61.0274 | 0.46558 | 28.4132 | -181.2711 | -0.1655 | -0.15835
3908 | 0.3908 | -364.0419 | -100.7342 | 61.0274 | 0.46558 | 28.4132 | -181.2243 | -0.16555 | -0.1584
3909 | 0.3909 | -364.0601 | -100.7706 | 61.0274 | 0.46558 | 28.4132 | -181.1774 | -0.1656 | -0.15845
3910 | 0.391 | -364.0782 | -100.807 | 61.0274 | 0.46558 | 28.4132 | -181.1306 | -0.16564 | -0.15849
3911 | 0.3911 | -364.0963 | -100.8434 | 61.0274 | 0.46558 | 28.4132 | -181.0838 | -0.16569 | -0.15854
3912 | 0.3912 | -364.1144 | -100.8798 | 61.0274 | 0.46558 | 28.4132 | -181.0371 | -0.16573 | -0.15859
3913 | 0.3913 | -364.1325 | -100.9162 | 61.0274 | 0.46558 | 28.4132 | -180.9904 | -0.16578 | -0.15863
3914 | 0.3914 | -364.1506 | -100.9526 | 61.0274 | 0.46558 | 28.4132 | -180.9437 | -0.16583 | -0.15868
3915 | 0.3915 | -364.1687 | -100.989 | 61.0274 | 0.46558 | 28.4132 | -180.897 | -0.16587 | -0.15872
3916 | 0.3916 | -364.1868 | -101.0255 | 61.0274 | 0.46558 | 28.4132 | -180.8504 | -0.16592 | -0.15877
3917 | 0.3917 | -364.2049 | -101.0619 | 61.0274 | 0.46558 | 28.4132 | -180.8038 | -0.16597 | -0.15882
3918 | 0.3918 | -364.223 | -101.0983 | 61.0274 | 0.46558 | 28.4132 | -180.7572 | -0.16601 | -0.15886
3919 | 0.3919 | -364.241 | -101.1347 | 61.0274 | 0.46558 | 28.4132 | -180.7106 | -0.16606 | -0.15891
3920 | 0.392 | -364.2591 | -101.1712 | 61.0274 | 0.46558 | 28.4132 | -180.6641 | -0.16611 | -0.15896
3921 | 0.3921 | -364.2772 | -101.2076 | 61.0274 | 0.46558 | 28.4132 | -180.6176 | -0.16615 | -0.159
3922 | 0.3922 | -364.2952 | -101.244 | 61.0274 | 0.46558 | 28.4132 | -180.5711 | -0.1662 | -0.15905
3923 | 0.3923 | -364.3133 | -101.2804 | 61.0274 | 0.46558 | 28.4132 | -180.5247 | -0.16625 | -0.1591
3924 | 0.3924 | -364.3313 | -101.3169 | 61.0274 | 0.46558 | 28.4132 | -180.4783 | -0.16629 | -0.15914
3925 | 0.3925 | -364.3494 | -101.3533 | 61.0274 | 0.46558 | 28.4132 | -180.4319 | -0.16634 | -0.15919
3926 | 0.3926 | -364.3674 | -101.3897 | 61.0274 | 0.46558 | 28.4132 | -180.3855 | -0.16639 | -0.15924
3927 | 0.3927 | -364.3855 | -101.4262 | 61.0274 | 0.46558 | 28.4132 | -180.3392 | -0.16643 | -0.15928
3928 | 0.3928 | -364.4035 | -101.4626 | 61.0274 | 0.46558 | 28.4132 | -180.2929 | -0.16648 | -0.15933
3929 | 0.3929 | -364.4215 | -101.4991 | 61.0274 | 0.46558 | 28.4132 | -180.2466 | -0.16653 | -0.15938
3930 | 0.393 | -364.4396 | -101.5355 | 61.0274 | 0.46558 | 28.4132 | -180.2004 | -0.16657 | -0.15942
3931 | 0.3931 | -364.4576 | -101.572 | 61.0274 | 0.46558 | 28.4132 | -180.1541 | -0.16662 | -0.15947
3932 | 0.3932 | -364.4756 | -101.6084 | 61.0274 | 0.46558 | 28.4132 | -180.1079 | -0.16667 | -0.15952
3933 | 0.3933 | -364.4936 | -101.6449 | 61.0274 | 0.46558 | 28.4132 | -180.0618 | -0.16671 | -0.15956
3934 | 0.3934 | -364.5116 | -101.6813 | 61.0274 | 0.46558 | 28.4132 | -180.0156 | -0.16676 | -0.15961
3935 | 0.3935 | -364.5296 | -101.7178 | 61.0274 | 0.46558 | 28.4132 | -179.9695 | -0.16681 | -0.15966
3936 | 0.3936 | -364.5476 | -101.7542 | 61.0274 | 0.46558 | 28.4132 | -179.9235 | -0.16685 | -0.1597
3937 | 0.3937 | -364.5656 | -101.7907 | 61.0274 | 0.46558 | 28.4132 | -179.8774 | -0.1669 | -0.15975
3938 | 0.3938 | -364.5836 | -101.8271 | 61.0274 | 0.46558 | 28.4132 | -179.8314 | -0.16695 | -0.1598
3939 | 0.3939 | -364.6016 | -101.8636 | 61.0274 | 0.46558 | 28.4132 | -179.7854 | -0.16699 | -0.15984
3940 | 0.394 | -364.6196 | -101.9001 | 61.0274 | 0.46558 | 28.4132 | -179.7394 | -0.16704 | -0.15989
3941 | 0.3941 | -364.6375 | -101.9365 | 61.0274 | 0.46558 | 28.4132 | -179.6934 | -0.16708 | -0.15994
3942 | 0.3942 | -364.6555 | -101.973 | 61.0274 | 0.46558 | 28.4132 | -179.6475 | -0.16713 | -0.15998
3943 | 0.3943 | -364.6735 | -102.0095 | 61.0274 | 0.46558 | 28.4132 | -179.6016 | -0.16718 | -0.16003
3944 | 0.3944 | -364.6914 | -102.0459 | 61.0274 | 0.46558 | 28.4132 | -179.5558 | -0.16722 | -0.16008
3945 | 0.3945 | -364.7094 | -102.0824 | 61.0274 | 0.46558 | 28.4132 | -179.5099 | -0.16727 | -0.16012
3946 | 0.3946 | -364.7273 | -102.1189 | 61.0274 | 0.46558 | 28.4132 | -179.4641 | -0.16732 | -0.16017
3947 | 0.3947 | -364.7453 | -102.1553 | 61.0274 | 0.46558 | 28.4132 | -179.4183 | -0.16736 | -0.16021
3948 | 0.3948 | -364.7632 | -102.1918 | 61.0274 | 0.46558 | 28.4132 | -179.3726 | -0.16741 | -0.16026
3949 | 0.3949 | -364.7812 | -102.2283 | 61.0274 | 0.46558 | 28.4132 | -179.3269 | -0.16746 | -0.16031
3950 | 0.395 | -364.7991 | -102.2648 | 61.0274 | 0.46558 | 28.4132 | -179.2812 | -0.1675 | -0.16035
3951 | 0.3951 | -364.817 | -102.3013 | 61.0274 | 0.46558 | 28.4132 | -179.2355 | -0.16755 | -0.1604
3952 | 0.3952 | -364.8349 | -102.3377 | 61.0274 | 0.46558 | 28.4132 | -179.1898 | -0.1676 | -0.16045
3953 | 0.3953 | -364.8529 | -102.3742 | 61.0274 | 0.46558 | 28.4132 | -179.1442 | -0.16764 | -0.16049
3954 | 0.3954 | -364.8708 | -102.4107 | 61.0274 | 0.46558 | 28.4132 | -179.0986 | -0.16769 | -0.16054
3955 | 0.3955 | -364.8887 | -102.4472 | 61.0274 | 0.46558 | 28.4132 | -179.0531 | -0.16774 | -0.16059
3956 | 0.3956 | -364.9066 | -102.4837 | 61.0274 | 0.46558 | 28.4132 | -179.0075 | -0.16778 | -0.16063
3957 | 0.3957 | -364.9245 | -102.5202 | 61.0274 | 0.46558 | 28.4132 | -178.962 | -0.16783 | -0.16068
3958 | 0.3958 | -364.9424 | -102.5567 | 61.0274 | 0.46558 | 28.4132 | -178.9165 | -0.16788 | -0.16073
3959 | 0.3959 | -364.9603 | -102.5932 | 61.0274 | 0.46558 | 28.4132 | -178.8711 | -0.16792 | -0.16077
3960 | 0.396 | -364.9782 | -102.6297 | 61.0274 | 0.46558 | 28.4132 | -178.8256 | -0.16797 | -0.16082
3961 | 0.3961 | -364.996 | -102.6662 | 61.0274 | 0.46558 | 28.4132 | -178.7802 | -0.16802 | -0.16087
3962 | 0.3962 | -365.0139 | -102.7027 | 61.0274 | 0.46558 | 28.4132 | -178.7349 | -0.16806 | -0.16091
3963 | 0.3963 | -365.0318 | -102.7392 | 61.0274 | 0.46558 | 28.4132 | -178.6895 | -0.16811 | -0.16096
3964 | 0.3964 | -365.0497 | -102.7757 | 61.0274 | 0.46558 | 28.4132 | -178.6442 | -0.16816 | -0.16101
3965 | 0.3965 | -365.0675 | -102.8122 | 61.0274 | 0.46558 | 28.4132 | -178.5989 | -0.1682 | -0.16105
3966 | 0.3966 | -365.0854 | -102.8487 | 61.0274 | 0.46558 | 28.4132 | -178.5536 | -0.16825 | -0.1611
3967 | 0.3967 | -365.1032 | -102.8852 | 61.0274 | 0.46558 | 28.4132 | -178.5084 | -0.1683 | -0.16115
3968 | 0.3968 | -365.1211 | -102.9217 | 61.0274 | 0.46558 | 28.4132 | -178.4632 | -0.16834 | -0.16119
3969 | 0.3969 | -365.1389 | -102.9582 | 61.0274 | 0.46558 | 28.4132 | -178.418 | -0.16839 | -0.16124
3970 | 0.397 | -365.1568 | -102.9947 | 61.0274 | 0.46558 | 28.4132 | -178.3728 | -0.16844 | -0.16129
3971 | 0.3971 | -365.1746 | -103.0313 | 61.0274 | 0.46558 | 28.4132 | -178.3277 | -0.16848 | -0.16133
3972 | 0.3972 | -365.1925 | -103.0678 | 61.0274 | 0.46558 | 28.4132 | -178.2826 | -0.16853 | -0.16138
3973 | 0.3973 | -365.2103 | -103.1043 | 61.0274 | 0.46558 | 28.4132 | -178.2375 | -0.16857 | -0.16143
3974 | 0.3974 | -365.2281 | -103.1408 | 61.0274 | 0.46558 | 28.4132 | -178.1924 | -0.16862 | -0.16147
3975 | 0.3975 | -365.2459 | -103.1774 | 61.0274 | 0.46558 | 28.4132 | -178.1474 | -0.16867 | -0.16152
3976 | 0.3976 | -365.2637 | -103.2139 | 61.0274 | 0.46558 | 28.4132 | -178.1024 | -0.16871 | -0.16157
3977 | 0.3977 | -365.2816 | -103.2504 | 61.0274 | 0.46558 | 28.4132 | -178.0574 | -0.16876 | -0.16161
3978 | 0.3978 | -365.2994 | -103.2869 | 61.0274 | 0.46558 | 28.4132 | -178.0125 | -0.16881 | -0.16166
3979 | 0.3979 | -365.3172 | -103.3235 | 61.0274 | 0.46558 | 28.4132 | -177.9675 | -0.16885 | -0.1617
3980 | 0.398 | -365.335 | -103.36 | 61.0274 | 0.46558 | 28.4132 | -177.9226 | -0.1689 | -0.16175
3981 | 0.3981 | -365.3527 | -103.3965 | 61.0274 | 0.46558 | 28.4132 | -177.8778 | -0.16895 | -0.1618
3982 | 0.3982 | -365.3705 | -103.4331 | 61.0274 | 0.46558 | 28.4132 | -177.8329 | -0.16899 | -0.16184
3983 | 0.3983 | -365.3883 | -103.4696 | 61.0274 | 0.46558 | 28.4132 | -177.7881 | -0.16904 | -0.16189
3984 | 0.3984 | -365.4061 | -103.5062 | 61.0274 | 0.46558 | 28.4132 | -177.7433 | -0.16909 | -0.16194
3985 | 0.3985 | -365.4239 | -103.5427 | 61.0274 | 0.46558 | 28.4132 | -177.6986 | -0.16913 | -0.16198
3986 | 0.3986 | -365.4416 | -103.5792 | 61.0274 | 0.46558 | 28.4132 | -177.6538 | -0.16918 | -0.16203
3987 | 0.3987 | -365.4594 | -103.6158 | 61.0274 | 0.46558 | 28.4132 | -177.6091 | -0.16923 | -0.16208
3988 | 0.3988 | -365.4772 | -103.6523 | 61.0274 | 0.46558 | 28.4132 | -177.5644 | -0.16927 | -0.16212
3989 | 0.3989 | -365.4949 | -103.6889 | 61.0274 | 0.46558 | 28.4132 | -177.5198 | -0.16932 | -0.16217
3990 | 0.399 | -365.5127 | -103.7254 | 61.0274 | 0.46558 | 28.4132 | -177.4751 | -0.16937 | -0.16222
3991 | 0.3991 | -365.5304 | -103.762 | 61.0274 | 0.46558 | 28.4132 | -177.4305 | -0.16941 | -0.16226
3992 | 0.3992 | -365.5482 | -103.7985 | 61.0274 | 0.46558 | 28.4132 | -177.3859 | -0.16946 | -0.16231
3993 | 0.3993 | -365.5659 | -103.8351 | 61.0274 | 0.46558 | 28.4132 | -177.3414 | -0.16951 | -0.16236
3994 | 0.3994 | -365.5836 | -103.8717 | 61.0274 | 0.46558 | 28.4132 | -177.2969 | -0.16955 | -0.1624
3995 | 0.3995 | -365.6014 | -103.9082 | 61.0274 | 0.46558 | 28.4132 | -177.2524 | -0.1696 | -0.16245
3996 | 0.3996 | -365.6191 | -103.9448 | 61.0274 | 0.46558 | 28.4132 | -177.2079 | -0.16965 | -0.1625
3997 | 0.3997 | -365.6368 | -103.9813 | 61.0274 | 0.46558 | 28.4132 | -177.1634 | -0.16969 | -0.16254
3998 | 0.3998 | -365.6545 | -104.0179 | 61.0274 | 0.46558 | 28.4132 | -177.119 | -0.16974 | -0.16259
3999 | 0.3999 | -365.6722 | -104.0545 | 61.0274 | 0.46558 | 28.4132 | -177.0746 | -0.16979 | -0.16264
4000 | 0.4 | -365.69 | -104.091 | 61.0274 | 0.46558 | 28.4132 | -177.0302 | -0.16983 | -0.16268
4001 | 0.4001 | -365.7077 | -104.1276 | 61.0274 | 0.46558 | 28.4132 | -176.9859 | -0.16988 | -0.16273
4002 | 0.4002 | -365.7254 | -104.1642 | 61.0274 | 0.46558 | 28.4132 | -176.9416 | -0.16993 | -0.16278
4003 | 0.4003 | -365.743 | -104.2008 | 61.0274 | 0.46558 | 28.4132 | -176.8973 | -0.16997 | -0.16282
4004 | 0.4004 | -365.7607 | -104.2373 | 61.0274 | 0.46558 | 28.4132 | -176.853 | -0.17002 | -0.16287
4005 | 0.4005 | -365.7784 | -104.2739 | 61.0274 | 0.46558 | 28.4132 | -176.8088 | -0.17006 | -0.16292
4006 | 0.4006 | -365.7961 | -104.3105 | 61.0274 | 0.46558 | 28.4132 | -176.7645 | -0.17011 | -0.16296
4007 | 0.4007 | -365.8138 | -104.3471 | 61.0274 | 0.46558 | 28.4132 | -176.7204 | -0.17016 | -0.16301
4008 | 0.4008 | -365.8315 | -104.3837 | 61.0274 | 0.46558 | 28.4132 | -176.6762 | -0.1702 | -0.16305
4009 | 0.4009 | -365.8491 | -104.4202 | 61.0274 | 0.46558 | 28.4132 | -176.6321 | -0.17025 | -0.1631
4010 | 0.401 | -365.8668 | -104.4568 | 61.0274 | 0.46558 | 28.4132 | -176.5879 | -0.1703 | -0.16315
4011 | 0.4011 | -365.8844 | -104.4934 | 61.0274 | 0.46558 | 28.4132 | -176.5439 | -0.17034 | -0.16319
4012 | 0.4012 | -365.9021 | -104.53 | 61.0274 | 0.46558 | 28.4132 | -176.4998 | -0.17039 | -0.16324
4013 | 0.4013 | -365.9197 | -104.5666 | 61.0274 | 0.46558 | 28.4132 | -176.4558 | -0.17044 | -0.16329
4014 | 0.4014 | -365.9374 | -104.6032 | 61.0274 | 0.46558 | 28.4132 | -176.4117 | -0.17048 | -0.16333
4015 | 0.4015 | -365.955 | -104.6398 | 61.0274 | 0.46558 | 28.4132 | -176.3678 | -0.17053 | -0.16338
4016 | 0.4016 | -365.9727 | -104.6764 | 61.0274 | 0.46558 | 28.4132 | -176.3238 | -0.17058 | -0.16343
4017 | 0.4017 | -365.9903 | -104.713 | 61.0274 | 0.46558 | 28.4132 | -176.2799 | -0.17062 | -0.16347
4018 | 0.4018 | -366.0079 | -104.7496 | 61.0274 | 0.46558 | 28.4132 | -176.236 | -0.17067 | -0.16352
4019 | 0.4019 | -366.0256 | -104.7862 | 61.0274 | 0.46558 | 28.4132 | -176.1921 | -0.17072 | -0.16357
4020 | 0.402 | -366.0432 | -104.8228 | 61.0274 | 0.46558 | 28.4132 | -176.1482 | -0.17076 | -0.16361
4021 | 0.4021 | -366.0608 | -104.8594 | 61.0274 | 0.46558 | 28.4132 | -176.1044 | -0.17081 | -0.16366
4022 | 0.4022 | -366.0784 | -104.896 | 61.0274 | 0.46558 | 28.4132 | -176.0606 | -0.17086 | -0.16371
4023 | 0.4023 | -366.096 | -104.9326 | 61.0274 | 0.46558 | 28.4132 | -176.0168 | -0.1709 | -0.16375
4024 | 0.4024 | -366.1136 | -104.9692 | 61.0274 | 0.46558 | 28.4132 | -175.973 | -0.17095 | -0.1638
4025 | 0.4025 | -366.1312 | -105.0058 | 61.0274 | 0.46558 | 28.4132 | -175.9293 | -0.171 | -0.16385
4026 | 0.4026 | -366.1488 | -105.0425 | 61.0274 | 0.46558 | 28.4132 | -175.8856 | -0.17104 | -0.16389
4027 | 0.4027 | -366.1664 | -105.0791 | 61.0274 | 0.46558 | 28.4132 | -175.8419 | -0.17109 | -0.16394
4028 | 0.4028 | -366.184 | -105.1157 | 61.0274 | 0.46558 | 28.4132 | -175.7983 | -0.17114 | -0.16399
4029 | 0.4029 | -366.2015 | -105.1523 | 61.0274 | 0.46558 | 28.4132 | -175.7547 | -0.17118 | -0.16403
4030 | 0.403 | -366.2191 | -105.1889 | 61.0274 | 0.46558 | 28.4132 | -175.711 | -0.17123 | -0.16408
4031 | 0.4031 | -366.2367 | -105.2256 | 61.0274 | 0.46558 | 28.4132 | -175.6675 | -0.17128 | -0.16413
4032 | 0.4032 | -366.2543 | -105.2622 | 61.0274 | 0.46558 | 28.4132 | -175.6239 | -0.17132 | -0.16417
4033 | 0.4033 | -366.2718 | -105.2988 | 61.0274 | 0.46558 | 28.4132 | -175.5804 | -0.17137 | -0.16422
4034 | 0.4034 | -366.2894 | -105.3354 | 61.0274 | 0.46558 | 28.4132 | -175.5369 | -0.17141 | -0.16427
4035 | 0.4035 | -366.3069 | -105.3721 | 61.0274 | 0.46558 | 28.4132 | -175.4934 | -0.17146 | -0.16431
4036 | 0.4036 | -366.3245 | -105.4087 | 61.0274 | 0.46558 | 28.4132 | -175.45 | -0.17151 | -0.16436
4037 | 0.4037 | -366.342 | -105.4453 | 61.0274 | 0.46558 | 28.4132 | -175.4065 | -0.17155 | -0.16441
4038 | 0.4038 | -366.3596 | -105.482 | 61.0274 | 0.46558 | 28.4132 | -175.3631 | -0.1716 | -0.16445
4039 | 0.4039 | -366.3771 | -105.5186 | 61.0274 | 0.46558 | 28.4132 | -175.3198 | -0.17165 | -0.1645
4040 | 0.404 | -366.3946 | -105.5553 | 61.0274 | 0.46558 | 28.4132 | -175.2764 | -0.17169 | -0.16454
4041 | 0.4041 | -366.4122 | -105.5919 | 61.0274 | 0.46558 | 28.4132 | -175.2331 | -0.17174 | -0.16459
4042 | 0.4042 | -366.4297 | -105.6285 | 61.0274 | 0.46558 | 28.4132 | -175.1898 | -0.17179 | -0.16464
4043 | 0.4043 | -366.4472 | -105.6652 | 61.0274 | 0.46558 | 28.4132 | -175.1465 | -0.17183 | -0.16468
4044 | 0.4044 | -366.4647 | -105.7018 | 61.0274 | 0.46558 | 28.4132 | -175.1033 | -0.17188 | -0.16473
4045 | 0.4045 | -366.4822 | -105.7385 | 61.0274 | 0.46558 | 28.4132 | -175.06 | -0.17193 | -0.16478
4046 | 0.4046 | -366.4997 | -105.7751 | 61.0274 | 0.46558 | 28.4132 | -175.0168 | -0.17197 | -0.16482
4047 | 0.4047 | -366.5172 | -105.8118 | 61.0274 | 0.46558 | 28.4132 | -174.9737 | -0.17202 | -0.16487
4048 | 0.4048 | -366.5347 | -105.8484 | 61.0274 | 0.46558 | 28.4132 | -174.9305 | -0.17207 | -0.16492
4049 | 0.4049 | -366.5522 | -105.8851 | 61.0274 | 0.46558 | 28.4132 | -174.8874 | -0.17211 | -0.16496
4050 | 0.405 | -366.5697 | -105.9217 | 61.0274 | 0.46558 | 28.4132 | -174.8443 | -0.17216 | -0.16501
4051 | 0.4051 | -366.5872 | -105.9584 | 61.0274 | 0.46558 | 28.4132 | -174.8012 | -0.17221 | -0.16506
4052 | 0.4052 | -366.6047 | -105.9951 | 61.0274 | 0.46558 | 28.4132 | -174.7582 | -0.17225 | -0.1651
4053 | 0.4053 | -366.6222 | -106.0317 | 61.0274 | 0.46558 | 28.4132 | -174.7151 | -0.1723 | -0.16515
4054 | 0.4054 | -366.6396 | -106.0684 | 61.0274 | 0.46558 | 28.4132 | -174.6721 | -0.17235 | -0.1652
4055 | 0.4055 | -366.6571 | -106.1051 | 61.0274 | 0.46558 | 28.4132 | -174.6292 | -0.17239 | -0.16524
4056 | 0.4056 | -366.6746 | -106.1417 | 61.0274 | 0.46558 | 28.4132 | -174.5862 | -0.17244 | -0.16529
4057 | 0.4057 | -366.692 | -106.1784 | 61.0274 | 0.46558 | 28.4132 | -174.5433 | -0.17249 | -0.16534
4058 | 0.4058 | -366.7095 | -106.2151 | 61.0274 | 0.46558 | 28.4132 | -174.5004 | -0.17253 | -0.16538
4059 | 0.4059 | -366.7269 | -106.2517 | 61.0274 | 0.46558 | 28.4132 | -174.4575 | -0.17258 | -0.16543
4060 | 0.406 | -366.7444 | -106.2884 | 61.0274 | 0.46558 | 28.4132 | -174.4146 | -0.17263 | -0.16548
4061 | 0.4061 | -366.7618 | -106.3251 | 61.0274 | 0.46558 | 28.4132 | -174.3718 | -0.17267 | -0.16552
4062 | 0.4062 | -366.7792 | -106.3618 | 61.0274 | 0.46558 | 28.4132 | -174.329 | -0.17272 | -0.16557
4063 | 0.4063 | -366.7967 | -106.3984 | 61.0274 | 0.46558 | 28.4132 | -174.2862 | -0.17277 | -0.16562
4064 | 0.4064 | -366.8141 | -106.4351 | 61.0274 | 0.46558 | 28.4132 | -174.2435 | -0.17281 | -0.16566
4065 | 0.4065 | -366.8315 | -106.4718 | 61.0274 | 0.46558 | 28.4132 | -174.2008 | -0.17286 | -0.16571
4066 | 0.4066 | -366.849 | -106.5085 | 61.0274 | 0.46558 | 28.4132 | -174.158 | -0.1729 | -0.16576
4067 | 0.4067 | -366.8664 | -106.5452 | 61.0274 | 0.46558 | 28.4132 | -174.1154 | -0.17295 | -0.1658
4068 | 0.4068 | -366.8838 | -106.5819 | 61.0274 | 0.46558 | 28.4132 | -174.0727 | -0.173 | -0.16585
4069 | 0.4069 | -366.9012 | -106.6186 | 61.0274 | 0.46558 | 28.4132 | -174.0301 | -0.17304 | -0.16589
4070 | 0.407 | -366.9186 | -106.6552 | 61.0274 | 0.46558 | 28.4132 | -173.9875 | -0.17309 | -0.16594
4071 | 0.4071 | -366.936 | -106.6919 | 61.0274 | 0.46558 | 28.4132 | -173.9449 | -0.17314 | -0.16599
4072 | 0.4072 | -366.9534 | -106.7286 | 61.0274 | 0.46558 | 28.4132 | -173.9023 | -0.17318 | -0.16603
4073 | 0.4073 | -366.9708 | -106.7653 | 61.0274 | 0.46558 | 28.4132 | -173.8598 | -0.17323 | -0.16608
4074 | 0.4074 | -366.9882 | -106.802 | 61.0274 | 0.46558 | 28.4132 | -173.8173 | -0.17328 | -0.16613
4075 | 0.4075 | -367.0055 | -106.8387 | 61.0274 | 0.46558 | 28.4132 | -173.7748 | -0.17332 | -0.16617
4076 | 0.4076 | -367.0229 | -106.8754 | 61.0274 | 0.46558 | 28.4132 | -173.7323 | -0.17337 | -0.16622
4077 | 0.4077 | -367.0403 | -106.9121 | 61.0274 | 0.46558 | 28.4132 | -173.6899 | -0.17342 | -0.16627
4078 | 0.4078 | -367.0577 | -106.9488 | 61.0274 | 0.46558 | 28.4132 | -173.6475 | -0.17346 | -0.16631
4079 | 0.4079 | -367.075 | -106.9856 | 61.0274 | 0.46558 | 28.4132 | -173.6051 | -0.17351 | -0.16636
4080 | 0.408 | -367.0924 | -107.0223 | 61.0274 | 0.46558 | 28.4132 | -173.5627 | -0.17356 | -0.16641
4081 | 0.4081 | -367.1097 | -107.059 | 61.0274 | 0.46558 | 28.4132 | -173.5204 | -0.1736 | -0.16645
4082 | 0.4082 | -367.1271 | -107.0957 | 61.0274 | 0.46558 | 28.4132 | -173.4781 | -0.17365 | -0.1665
4083 | 0.4083 | -367.1444 | -107.1324 | 61.0274 | 0.46558 | 28.4132 | -173.4358 | -0.1737 | -0.16655
4084 | 0.4084 | -367.1618 | -107.1691 | 61.0274 | 0.46558 | 28.4132 | -173.3935 | -0.17374 | -0.16659
4085 | 0.4085 | -367.1791 | -107.2058 | 61.0274 | 0.46558 | 28.4132 | -173.3513 | -0.17379 | -0.16664
4086 | 0.4086 | -367.1965 | -107.2426 | 61.0274 | 0.46558 | 28.4132 | -173.3091 | -0.17384 | -0.16669
4087 | 0.4087 | -367.2138 | -107.2793 | 61.0274 | 0.46558 | 28.4132 | -173.2669 | -0.17388 | -0.16673
4088 | 0.4088 | -367.2311 | -107.316 | 61.0274 | 0.46558 | 28.4132 | -173.2247 | -0.17393 | -0.16678
4089 | 0.4089 | -367.2484 | -107.3527 | 61.0274 | 0.46558 | 28.4132 | -173.1826 | -0.17398 | -0.16683
4090 | 0.409 | -367.2658 | -107.3894 | 61.0274 | 0.46558 | 28.4132 | -173.1404 | -0.17402 | -0.16687
4091 | 0.4091 | -367.2831 | -107.4262 | 61.0274 | 0.46558 | 28.4132 | -173.0984 | -0.17407 | -0.16692
4092 | 0.4092 | -367.3004 | -107.4629 | 61.0274 | 0.46558 | 28.4132 | -173.0563 | -0.17412 | -0.16697
4093 | 0.4093 | -367.3177 | -107.4996 | 61.0274 | 0.46558 | 28.4132 | -173.0142 | -0.17416 | -0.16701
4094 | 0.4094 | -367.335 | -107.5364 | 61.0274 | 0.46558 | 28.4132 | -172.9722 | -0.17421 | -0.16706
4095 | 0.4095 | -367.3523 | -107.5731 | 61.0274 | 0.46558 | 28.4132 | -172.9302 | -0.17425 | -0.16711
4096 | 0.4096 | -367.3696 | -107.6098 | 61.0274 | 0.46558 | 28.4132 | -172.8882 | -0.1743 | -0.16715
4097 | 0.4097 | -367.3869 | -107.6466 | 61.0274 | 0.46558 | 28.4132 | -172.8463 | -0.17435 | -0.1672
4098 | 0.4098 | -367.4042 | -107.6833 | 61.0274 | 0.46558 | 28.4132 | -172.8043 | -0.17439 | -0.16725
4099 | 0.4099 | -367.4214 | -107.7201 | 61.0274 | 0.46558 | 28.4132 | -172.7624 | -0.17444 | -0.16729
4100 | 0.41 | -367.4387 | -107.7568 | 61.0274 | 0.46558 | 28.4132 | -172.7206 | -0.17449 | -0.16734
4101 | 0.4101 | -367.456 | -107.7936 | 61.0274 | 0.46558 | 28.4132 | -172.6787 | -0.17453 | -0.16738
4102 | 0.4102 | -367.4733 | -107.8303 | 61.0274 | 0.46558 | 28.4132 | -172.6369 | -0.17458 | -0.16743
4103 | 0.4103 | -367.4905 | -107.8671 | 61.0274 | 0.46558 | 28.4132 | -172.595 | -0.17463 | -0.16748
4104 | 0.4104 | -367.5078 | -107.9038 | 61.0274 | 0.46558 | 28.4132 | -172.5533 | -0.17467 | -0.16752
4105 | 0.4105 | -367.525 | -107.9406 | 61.0274 | 0.46558 | 28.4132 | -172.5115 | -0.17472 | -0.16757
4106 | 0.4106 | -367.5423 | -107.9773 | 61.0274 | 0.46558 | 28.4132 | -172.4698 | -0.17477 | -0.16762
4107 | 0.4107 | -367.5595 | -108.0141 | 61.0274 | 0.46558 | 28.4132 | -172.428 | -0.17481 | -0.16766
4108 | 0.4108 | -367.5768 | -108.0508 | 61.0274 | 0.46558 | 28.4132 | -172.3864 | -0.17486 | -0.16771
4109 | 0.4109 | -367.594 | -108.0876 | 61.0274 | 0.46558 | 28.4132 | -172.3447 | -0.17491 | -0.16776
4110 | 0.411 | -367.6112 | -108.1243 | 61.0274 | 0.46558 | 28.4132 | -172.303 | -0.17495 | -0.1678
4111 | 0.4111 | -367.6285 | -108.1611 | 61.0274 | 0.46558 | 28.4132 | -172.2614 | -0.175 | -0.16785
4112 | 0.4112 | -367.6457 | -108.1979 | 61.0274 | 0.46558 | 28.4132 | -172.2198 | -0.17505 | -0.1679
4113 | 0.4113 | -367.6629 | -108.2346 | 61.0274 | 0.46558 | 28.4132 | -172.1782 | -0.17509 | -0.16794
4114 | 0.4114 | -367.6801 | -108.2714 | 61.0274 | 0.46558 | 28.4132 | -172.1367 | -0.17514 | -0.16799
4115 | 0.4115 | -367.6974 | -108.3082 | 61.0274 | 0.46558 | 28.4132 | -172.0952 | -0.17519 | -0.16804
4116 | 0.4116 | -367.7146 | -108.3449 | 61.0274 | 0.46558 | 28.4132 | -172.0537 | -0.17523 | -0.16808
4117 | 0.4117 | -367.7318 | -108.3817 | 61.0274 | 0.46558 | 28.4132 | -172.0122 | -0.17528 | -0.16813
4118 | 0.4118 | -367.749 | -108.4185 | 61.0274 | 0.46558 | 28.4132 | -171.9707 | -0.17533 | -0.16818
4119 | 0.4119 | -367.7662 | -108.4553 | 61.0274 | 0.46558 | 28.4132 | -171.9293 | -0.17537 | -0.16822
4120 | 0.412 | -367.7834 | -108.492 | 61.0274 | 0.46558 | 28.4132 | -171.8879 | -0.17542 | -0.16827
4121 | 0.4121 | -367.8006 | -108.5288 | 61.0274 | 0.46558 | 28.4132 | -171.8465 | -0.17547 | -0.16832
4122 | 0.4122 | -367.8177 | -108.5656 | 61.0274 | 0.46558 | 28.4132 | -171.8051 | -0.17551 | -0.16836
4123 | 0.4123 | -367.8349 | -108.6024 | 61.0274 | 0.46558 | 28.4132 | -171.7638 | -0.17556 | -0.16841
4124 | 0.4124 | -367.8521 | -108.6392 | 61.0274 | 0.46558 | 28.4132 | -171.7225 | -0.17561 | -0.16846
4125 | 0.4125 | -367.8693 | -108.676 | 61.0274 | 0.46558 | 28.4132 | -171.6812 | -0.17565 | -0.1685
4126 | 0.4126 | -367.8864 | -108.7128 | 61.0274 | 0.46558 | 28.4132 | -171.6399 | -0.1757 | -0.16855
4127 | 0.4127 | -367.9036 | -108.7495 | 61.0274 | 0.46558 | 28.4132 | -171.5987 | -0.17574 | -0.1686
4128 | 0.4128 | -367.9208 | -108.7863 | 61.0274 | 0.46558 | 28.4132 | -171.5575 | -0.17579 | -0.16864
4129 | 0.4129 | -367.9379 | -108.8231 | 61.0274 | 0.46558 | 28.4132 | -171.5163 | -0.17584 | -0.16869
4130 | 0.413 | -367.9551 | -108.8599 | 61.0274 | 0.46558 | 28.4132 | -171.4751 | -0.17588 | -0.16873
4131 | 0.4131 | -367.9722 | -108.8967 | 61.0274 | 0.46558 | 28.4132 | -171.4339 | -0.17593 | -0.16878
4132 | 0.4132 | -367.9894 | -108.9335 | 61.0274 | 0.46558 | 28.4132 | -171.3928 | -0.17598 | -0.16883
4133 | 0.4133 | -368.0065 | -108.9703 | 61.0274 | 0.46558 | 28.4132 | -171.3517 | -0.17602 | -0.16887
4134 | 0.4134 | -368.0236 | -109.0071 | 61.0274 | 0.46558 | 28.4132 | -171.3106 | -0.17607 | -0.16892
4135 | 0.4135 | -368.0408 | -109.0439 | 61.0274 | 0.46558 | 28.4132 | -171.2696 | -0.17612 | -0.16897
4136 | 0.4136 | -368.0579 | -109.0807 | 61.0274 | 0.46558 | 28.4132 | -171.2285 | -0.17616 | -0.16901
4137 | 0.4137 | -368.075 | -109.1175 | 61.0274 | 0.46558 | 28.4132 | -171.1875 | -0.17621 | -0.16906
4138 | 0.4138 | -368.0921 | -109.1544 | 61.0274 | 0.46558 | 28.4132 | -171.1465 | -0.17626 | -0.16911
4139 | 0.4139 | -368.1092 | -109.1912 | 61.0274 | 0.46558 | 28.4132 | -171.1056 | -0.1763 | -0.16915
4140 | 0.414 | -368.1264 | -109.228 | 61.0274 | 0.46558 | 28.4132 | -171.0646 | -0.17635 | -0.1692
4141 | 0.4141 | -368.1435 | -109.2648 | 61.0274 | 0.46558 | 28.4132 | -171.0237 | -0.1764 | -0.16925
4142 | 0.4142 | -368.1606 | -109.3016 | 61.0274 | 0.46558 | 28.4132 | -170.9828 | -0.17644 | -0.16929
4143 | 0.4143 | -368.1777 | -109.3384 | 61.0274 | 0.46558 | 28.4132 | -170.9419 | -0.17649 | -0.16934
4144 | 0.4144 | -368.1948 | -109.3752 | 61.0274 | 0.46558 | 28.4132 | -170.9011 | -0.17654 | -0.16939
4145 | 0.4145 | -368.2118 | -109.4121 | 61.0274 | 0.46558 | 28.4132 | -170.8602 | -0.17658 | -0.16943
4146 | 0.4146 | -368.2289 | -109.4489 | 61.0274 | 0.46558 | 28.4132 | -170.8194 | -0.17663 | -0.16948
4147 | 0.4147 | -368.246 | -109.4857 | 61.0274 | 0.46558 | 28.4132 | -170.7786 | -0.17668 | -0.16953
4148 | 0.4148 | -368.2631 | -109.5225 | 61.0274 | 0.46558 | 28.4132 | -170.7379 | -0.17672 | -0.16957
4149 | 0.4149 | -368.2802 | -109.5594 | 61.0274 | 0.46558 | 28.4132 | -170.6972 | -0.17677 | -0.16962
4150 | 0.415 | -368.2972 | -109.5962 | 61.0274 | 0.46558 | 28.4132 | -170.6564 | -0.17682 | -0.16967
4151 | 0.4151 | -368.3143 | -109.633 | 61.0274 | 0.46558 | 28.4132 | -170.6157 | -0.17686 | -0.16971
4152 | 0.4152 | -368.3314 | -109.6699 | 61.0274 | 0.46558 | 28.4132 | -170.5751 | -0.17691 | -0.16976
4153 | 0.4153 | -368.3484 | -109.7067 | 61.0274 | 0.46558 | 28.4132 | -170.5344 | -0.17696 | -0.16981
4154 | 0.4154 | -368.3655 | -109.7435 | 61.0274 | 0.46558 | 28.4132 | -170.4938 | -0.177 | -0.16985
4155 | 0.4155 | -368.3825 | -109.7804 | 61.0274 | 0.46558 | 28.4132 | -170.4532 | -0.17705 | -0.1699
4156 | 0.4156 | -368.3996 | -109.8172 | 61.0274 | 0.46558 | 28.4132 | -170.4126 | -0.17709 | -0.16995
4157 | 0.4157 | -368.4166 | -109.8541 | 61.0274 | 0.46558 | 28.4132 | -170.3721 | -0.17714 | -0.16999
4158 | 0.4158 | -368.4336 | -109.8909 | 61.0274 | 0.46558 | 28.4132 | -170.3315 | -0.17719 | -0.17004
4159 | 0.4159 | -368.4507 | -109.9277 | 61.0274 | 0.46558 | 28.4132 | -170.291 | -0.17723 | -0.17009
4160 | 0.416 | -368.4677 | -109.9646 | 61.0274 | 0.46558 | 28.4132 | -170.2506 | -0.17728 | -0.17013
4161 | 0.4161 | -368.4847 | -110.0014 | 61.0274 | 0.46558 | 28.4132 | -170.2101 | -0.17733 | -0.17018
4162 | 0.4162 | -368.5018 | -110.0383 | 61.0274 | 0.46558 | 28.4132 | -170.1696 | -0.17737 | -0.17022
4163 | 0.4163 | -368.5188 | -110.0751 | 61.0274 | 0.46558 | 28.4132 | -170.1292 | -0.17742 | -0.17027
4164 | 0.4164 | -368.5358 | -110.112 | 61.0274 | 0.46558 | 28.4132 | -170.0888 | -0.17747 | -0.17032
4165 | 0.4165 | -368.5528 | -110.1488 | 61.0274 | 0.46558 | 28.4132 | -170.0485 | -0.17751 | -0.17036
4166 | 0.4166 | -368.5698 | -110.1857 | 61.0274 | 0.46558 | 28.4132 | -170.0081 | -0.17756 | -0.17041
4167 | 0.4167 | -368.5868 | -110.2226 | 61.0274 | 0.46558 | 28.4132 | -169.9678 | -0.17761 | -0.17046
4168 | 0.4168 | -368.6038 | -110.2594 | 61.0274 | 0.46558 | 28.4132 | -169.9275 | -0.17765 | -0.1705
4169 | 0.4169 | -368.6208 | -110.2963 | 61.0274 | 0.46558 | 28.4132 | -169.8872 | -0.1777 | -0.17055
4170 | 0.417 | -368.6378 | -110.3331 | 61.0274 | 0.46558 | 28.4132 | -169.8469 | -0.17775 | -0.1706
4171 | 0.4171 | -368.6548 | -110.37 | 61.0274 | 0.46558 | 28.4132 | -169.8067 | -0.17779 | -0.17064
4172 | 0.4172 | -368.6717 | -110.4069 | 61.0274 | 0.46558 | 28.4132 | -169.7665 | -0.17784 | -0.17069
4173 | 0.4173 | -368.6887 | -110.4438 | 61.0274 | 0.46558 | 28.4132 | -169.7263 | -0.17789 | -0.17074
4174 | 0.4174 | -368.7057 | -110.4806 | 61.0274 | 0.46558 | 28.4132 | -169.6861 | -0.17793 | -0.17078
4175 | 0.4175 | -368.7227 | -110.5175 | 61.0274 | 0.46558 | 28.4132 | -169.646 | -0.17798 | -0.17083
4176 | 0.4176 | -368.7396 | -110.5544 | 61.0274 | 0.46558 | 28.4132 | -169.6058 | -0.17803 | -0.17088
4177 | 0.4177 | -368.7566 | -110.5912 | 61.0274 | 0.46558 | 28.4132 | -169.5657 | -0.17807 | -0.17092
4178 | 0.4178 | -368.7735 | -110.6281 | 61.0274 | 0.46558 | 28.4132 | -169.5257 | -0.17812 | -0.17097
4179 | 0.4179 | -368.7905 | -110.665 | 61.0274 | 0.46558 | 28.4132 | -169.4856 | -0.17817 | -0.17102
4180 | 0.418 | -368.8074 | -110.7019 | 61.0274 | 0.46558 | 28.4132 | -169.4456 | -0.17821 | -0.17106
4181 | 0.4181 | -368.8244 | -110.7388 | 61.0274 | 0.46558 | 28.4132 | -169.4055 | -0.17826 | -0.17111
4182 | 0.4182 | -368.8413 | -110.7756 | 61.0274 | 0.46558 | 28.4132 | -169.3656 | -0.17831 | -0.17116
4183 | 0.4183 | -368.8583 | -110.8125 | 61.0274 | 0.46558 | 28.4132 | -169.3256 | -0.17835 | -0.1712
4184 | 0.4184 | -368.8752 | -110.8494 | 61.0274 | 0.46558 | 28.4132 | -169.2856 | -0.1784 | -0.17125
4185 | 0.4185 | -368.8921 | -110.8863 | 61.0274 | 0.46558 | 28.4132 | -169.2457 | -0.17845 | -0.1713
4186 | 0.4186 | -368.9091 | -110.9232 | 61.0274 | 0.46558 | 28.4132 | -169.2058 | -0.17849 | -0.17134
4187 | 0.4187 | -368.926 | -110.9601 | 61.0274 | 0.46558 | 28.4132 | -169.1659 | -0.17854 | -0.17139
4188 | 0.4188 | -368.9429 | -110.997 | 61.0274 | 0.46558 | 28.4132 | -169.1261 | -0.17858 | -0.17144
4189 | 0.4189 | -368.9598 | -111.0339 | 61.0274 | 0.46558 | 28.4132 | -169.0862 | -0.17863 | -0.17148
4190 | 0.419 | -368.9767 | -111.0708 | 61.0274 | 0.46558 | 28.4132 | -169.0464 | -0.17868 | -0.17153
4191 | 0.4191 | -368.9936 | -111.1077 | 61.0274 | 0.46558 | 28.4132 | -169.0066 | -0.17872 | -0.17158
4192 | 0.4192 | -369.0105 | -111.1446 | 61.0274 | 0.46558 | 28.4132 | -168.9669 | -0.17877 | -0.17162
4193 | 0.4193 | -369.0274 | -111.1815 | 61.0274 | 0.46558 | 28.4132 | -168.9271 | -0.17882 | -0.17167
4194 | 0.4194 | -369.0443 | -111.2184 | 61.0274 | 0.46558 | 28.4132 | -168.8874 | -0.17886 | -0.17171
4195 | 0.4195 | -369.0612 | -111.2553 | 61.0274 | 0.46558 | 28.4132 | -168.8477 | -0.17891 | -0.17176
4196 | 0.4196 | -369.0781 | -111.2922 | 61.0274 | 0.46558 | 28.4132 | -168.808 | -0.17896 | -0.17181
4197 | 0.4197 | -369.095 | -111.3291 | 61.0274 | 0.46558 | 28.4132 | -168.7683 | -0.179 | -0.17185
4198 | 0.4198 | -369.1118 | -111.366 | 61.0274 | 0.46558 | 28.4132 | -168.7287 | -0.17905 | -0.1719
4199 | 0.4199 | -369.1287 | -111.4029 | 61.0274 | 0.46558 | 28.4132 | -168.6891 | -0.1791 | -0.17195
4200 | 0.42 | -369.1456 | -111.4399 | 61.0274 | 0.46558 | 28.4132 | -168.6495 | -0.17914 | -0.17199
4201 | 0.4201 | -369.1624 | -111.4768 | 61.0274 | 0.46558 | 28.4132 | -168.6099 | -0.17919 | -0.17204
4202 | 0.4202 | -369.1793 | -111.5137 | 61.0274 | 0.46558 | 28.4132 | -168.5704 | -0.17924 | -0.17209
4203 | 0.4203 | -369.1962 | -111.5506 | 61.0274 | 0.46558 | 28.4132 | -168.5308 | -0.17928 | -0.17213
4204 | 0.4204 | -369.213 | -111.5875 | 61.0274 | 0.46558 | 28.4132 | -168.4913 | -0.17933 | -0.17218
4205 | 0.4205 | -369.2299 | -111.6244 | 61.0274 | 0.46558 | 28.4132 | -168.4518 | -0.17938 | -0.17223
4206 | 0.4206 | -369.2467 | -111.6614 | 61.0274 | 0.46558 | 28.4132 | -168.4124 | -0.17942 | -0.17227
4207 | 0.4207 | -369.2635 | -111.6983 | 61.0274 | 0.46558 | 28.4132 | -168.3729 | -0.17947 | -0.17232
4208 | 0.4208 | -369.2804 | -111.7352 | 61.0274 | 0.46558 | 28.4132 | -168.3335 | -0.17952 | -0.17237
4209 | 0.4209 | -369.2972 | -111.7722 | 61.0274 | 0.46558 | 28.4132 | -168.2941 | -0.17956 | -0.17241
4210 | 0.421 | -369.314 | -111.8091 | 61.0274 | 0.46558 | 28.4132 | -168.2548 | -0.17961 | -0.17246
4211 | 0.4211 | -369.3309 | -111.846 | 61.0274 | 0.46558 | 28.4132 | -168.2154 | -0.17966 | -0.17251
4212 | 0.4212 | -369.3477 | -111.883 | 61.0274 | 0.46558 | 28.4132 | -168.1761 | -0.1797 | -0.17255
4213 | 0.4213 | -369.3645 | -111.9199 | 61.0274 | 0.46558 | 28.4132 | -168.1368 | -0.17975 | -0.1726
4214 | 0.4214 | -369.3813 | -111.9568 | 61.0274 | 0.46558 | 28.4132 | -168.0975 | -0.1798 | -0.17265
4215 | 0.4215 | -369.3981 | -111.9938 | 61.0274 | 0.46558 | 28.4132 | -168.0582 | -0.17984 | -0.17269
4216 | 0.4216 | -369.4149 | -112.0307 | 61.0274 | 0.46558 | 28.4132 | -168.019 | -0.17989 | -0.17274
4217 | 0.4217 | -369.4317 | -112.0677 | 61.0274 | 0.46558 | 28.4132 | -167.9797 | -0.17994 | -0.17279
4218 | 0.4218 | -369.4485 | -112.1046 | 61.0274 | 0.46558 | 28.4132 | -167.9405 | -0.17998 | -0.17283
4219 | 0.4219 | -369.4653 | -112.1415 | 61.0274 | 0.46558 | 28.4132 | -167.9014 | -0.18003 | -0.17288
4220 | 0.422 | -369.4821 | -112.1785 | 61.0274 | 0.46558 | 28.4132 | -167.8622 | -0.18007 | -0.17293
4221 | 0.4221 | -369.4989 | -112.2154 | 61.0274 | 0.46558 | 28.4132 | -167.8231 | -0.18012 | -0.17297
4222 | 0.4222 | -369.5157 | -112.2524 | 61.0274 | 0.46558 | 28.4132 | -167.7839 | -0.18017 | -0.17302
4223 | 0.4223 | -369.5325 | -112.2894 | 61.0274 | 0.46558 | 28.4132 | -167.7448 | -0.18021 | -0.17306
4224 | 0.4224 | -369.5492 | -112.3263 | 61.0274 | 0.46558 | 28.4132 | -167.7058 | -0.18026 | -0.17311
4225 | 0.4225 | -369.566 | -112.3633 | 61.0274 | 0.46558 | 28.4132 | -167.6667 | -0.18031 | -0.17316
4226 | 0.4226 | -369.5828 | -112.4002 | 61.0274 | 0.46558 | 28.4132 | -167.6277 | -0.18035 | -0.1732
4227 | 0.4227 | -369.5995 | -112.4372 | 61.0274 | 0.46558 | 28.4132 | -167.5887 | -0.1804 | -0.17325
4228 | 0.4228 | -369.6163 | -112.4741 | 61.0274 | 0.46558 | 28.4132 | -167.5497 | -0.18045 | -0.1733
4229 | 0.4229 | -369.6331 | -112.5111 | 61.0274 | 0.46558 | 28.4132 | -167.5107 | -0.18049 | -0.17334
4230 | 0.423 | -369.6498 | -112.5481 | 61.0274 | 0.46558 | 28.4132 | -167.4718 | -0.18054 | -0.17339
4231 | 0.4231 | -369.6666 | -112.585 | 61.0274 | 0.46558 | 28.4132 | -167.4329 | -0.18059 | -0.17344
4232 | 0.4232 | -369.6833 | -112.622 | 61.0274 | 0.46558 | 28.4132 | -167.394 | -0.18063 | -0.17348
4233 | 0.4233 | -369.7 | -112.659 | 61.0274 | 0.46558 | 28.4132 | -167.3551 | -0.18068 | -0.17353
4234 | 0.4234 | -369.7168 | -112.6959 | 61.0274 | 0.46558 | 28.4132 | -167.3162 | -0.18073 | -0.17358
4235 | 0.4235 | -369.7335 | -112.7329 | 61.0274 | 0.46558 | 28.4132 | -167.2774 | -0.18077 | -0.17362
4236 | 0.4236 | -369.7502 | -112.7699 | 61.0274 | 0.46558 | 28.4132 | -167.2386 | -0.18082 | -0.17367
4237 | 0.4237 | -369.767 | -112.8069 | 61.0274 | 0.46558 | 28.4132 | -167.1998 | -0.18087 | -0.17372
4238 | 0.4238 | -369.7837 | -112.8439 | 61.0274 | 0.46558 | 28.4132 | -167.161 | -0.18091 | -0.17376
4239 | 0.4239 | -369.8004 | -112.8808 | 61.0274 | 0.46558 | 28.4132 | -167.1223 | -0.18096 | -0.17381
4240 | 0.424 | -369.8171 | -112.9178 | 61.0274 | 0.46558 | 28.4132 | -167.0835 | -0.18101 | -0.17386
4241 | 0.4241 | -369.8338 | -112.9548 | 61.0274 | 0.46558 | 28.4132 | -167.0448 | -0.18105 | -0.1739
4242 | 0.4242 | -369.8505 | -112.9918 | 61.0274 | 0.46558 | 28.4132 | -167.0061 | -0.1811 | -0.17395
4243 | 0.4243 | -369.8672 | -113.0288 | 61.0274 | 0.46558 | 28.4132 | -166.9675 | -0.18115 | -0.174
4244 | 0.4244 | -369.8839 | -113.0658 | 61.0274 | 0.46558 | 28.4132 | -166.9288 | -0.18119 | -0.17404
4245 | 0.4245 | -369.9006 | -113.1027 | 61.0274 | 0.46558 | 28.4132 | -166.8902 | -0.18124 | -0.17409
4246 | 0.4246 | -369.9173 | -113.1397 | 61.0274 | 0.46558 | 28.4132 | -166.8516 | -0.18129 | -0.17414
4247 | 0.4247 | -369.934 | -113.1767 | 61.0274 | 0.46558 | 28.4132 | -166.813 | -0.18133 | -0.17418
4248 | 0.4248 | -369.9507 | -113.2137 | 61.0274 | 0.46558 | 28.4132 | -166.7744 | -0.18138 | -0.17423
4249 | 0.4249 | -369.9673 | -113.2507 | 61.0274 | 0.46558 | 28.4132 | -166.7359 | -0.18142 | -0.17428
4250 | 0.425 | -369.984 | -113.2877 | 61.0274 | 0.46558 | 28.4132 | -166.6974 | -0.18147 | -0.17432
4251 | 0.4251 | -370.0007 | -113.3247 | 61.0274 | 0.46558 | 28.4132 | -166.6589 | -0.18152 | -0.17437
4252 | 0.4252 | -370.0174 | -113.3617 | 61.0274 | 0.46558 | 28.4132 | -166.6204 | -0.18156 | -0.17442
4253 | 0.4253 | -370.034 | -113.3987 | 61.0274 | 0.46558 | 28.4132 | -166.582 | -0.18161 | -0.17446
4254 | 0.4254 | -370.0507 | -113.4357 | 61.0274 | 0.46558 | 28.4132 | -166.5435 | -0.18166 | -0.17451
4255 | 0.4255 | -370.0673 | -113.4727 | 61.0274 | 0.46558 | 28.4132 | -166.5051 | -0.1817 | -0.17455
4256 | 0.4256 | -370.084 | -113.5097 | 61.0274 | 0.46558 | 28.4132 | -166.4667 | -0.18175 | -0.1746
4257 | 0.4257 | -370.1006 | -113.5468 | 61.0274 | 0.46558 | 28.4132 | -166.4283 | -0.1818 | -0.17465
4258 | 0.4258 | -370.1173 | -113.5838 | 61.0274 | 0.46558 | 28.4132 | -166.39 | -0.18184 | -0.17469
4259 | 0.4259 | -370.1339 | -113.6208 | 61.0274 | 0.46558 | 28.4132 | -166.3517 | -0.18189 | -0.17474
4260 | 0.426 | -370.1505 | -113.6578 | 61.0274 | 0.46558 | 28.4132 | -166.3133 | -0.18194 | -0.17479
4261 | 0.4261 | -370.1672 | -113.6948 | 61.0274 | 0.46558 | 28.4132 | -166.2751 | -0.18198 | -0.17483
4262 | 0.4262 | -370.1838 | -113.7318 | 61.0274 | 0.46558 | 28.4132 | -166.2368 | -0.18203 | -0.17488
4263 | 0.4263 | -370.2004 | -113.7689 | 61.0274 | 0.46558 | 28.4132 | -166.1985 | -0.18208 | -0.17493
4264 | 0.4264 | -370.217 | -113.8059 | 61.0274 | 0.46558 | 28.4132 | -166.1603 | -0.18212 | -0.17497
4265 | 0.4265 | -370.2337 | -113.8429 | 61.0274 | 0.46558 | 28.4132 | -166.1221 | -0.18217 | -0.17502
4266 | 0.4266 | -370.2503 | -113.8799 | 61.0274 | 0.46558 | 28.4132 | -166.0839 | -0.18222 | -0.17507
4267 | 0.4267 | -370.2669 | -113.9169 | 61.0274 | 0.46558 | 28.4132 | -166.0458 | -0.18226 | -0.17511
4268 | 0.4268 | -370.2835 | -113.954 | 61.0274 | 0.46558 | 28.4132 | -166.0076 | -0.18231 | -0.17516
4269 | 0.4269 | -370.3001 | -113.991 | 61.0274 | 0.46558 | 28.4132 | -165.9695 | -0.18236 | -0.17521
4270 | 0.427 | -370.3167 | -114.028 | 61.0274 | 0.46558 | 28.4132 | -165.9314 | -0.1824 | -0.17525
4271 | 0.4271 | -370.3333 | -114.0651 | 61.0274 | 0.46558 | 28.4132 | -165.8933 | -0.18245 | -0.1753
4272 | 0.4272 | -370.3499 | -114.1021 | 61.0274 | 0.46558 | 28.4132 | -165.8553 | -0.1825 | -0.17535
4273 | 0.4273 | -370.3665 | -114.1391 | 61.0274 | 0.46558 | 28.4132 | -165.8172 | -0.18254 | -0.17539
4274 | 0.4274 | -370.383 | -114.1762 | 61.0274 | 0.46558 | 28.4132 | -165.7792 | -0.18259 | -0.17544
4275 | 0.4275 | -370.3996 | -114.2132 | 61.0274 | 0.46558 | 28.4132 | -165.7412 | -0.18264 | -0.17549
4276 | 0.4276 | -370.4162 | -114.2503 | 61.0274 | 0.46558 | 28.4132 | -165.7032 | -0.18268 | -0.17553
4277 | 0.4277 | -370.4328 | -114.2873 | 61.0274 | 0.46558 | 28.4132 | -165.6653 | -0.18273 | -0.17558
4278 | 0.4278 | -370.4493 | -114.3244 | 61.0274 | 0.46558 | 28.4132 | -165.6273 | -0.18278 | -0.17563
4279 | 0.4279 | -370.4659 | -114.3614 | 61.0274 | 0.46558 | 28.4132 | -165.5894 | -0.18282 | -0.17567
4280 | 0.428 | -370.4824 | -114.3984 | 61.0274 | 0.46558 | 28.4132 | -165.5515 | -0.18287 | -0.17572
4281 | 0.4281 | -370.499 | -114.4355 | 61.0274 | 0.46558 | 28.4132 | -165.5137 | -0.18291 | -0.17577
4282 | 0.4282 | -370.5156 | -114.4725 | 61.0274 | 0.46558 | 28.4132 | -165.4758 | -0.18296 | -0.17581
4283 | 0.4283 | -370.5321 | -114.5096 | 61.0274 | 0.46558 | 28.4132 | -165.438 | -0.18301 | -0.17586
4284 | 0.4284 | -370.5486 | -114.5467 | 61.0274 | 0.46558 | 28.4132 | -165.4002 | -0.18305 | -0.1759
4285 | 0.4285 | -370.5652 | -114.5837 | 61.0274 | 0.46558 | 28.4132 | -165.3624 | -0.1831 | -0.17595
4286 | 0.4286 | -370.5817 | -114.6208 | 61.0274 | 0.46558 | 28.4132 | -165.3246 | -0.18315 | -0.176
4287 | 0.4287 | -370.5983 | -114.6578 | 61.0274 | 0.46558 | 28.4132 | -165.2868 | -0.18319 | -0.17604
4288 | 0.4288 | -370.6148 | -114.6949 | 61.0274 | 0.46558 | 28.4132 | -165.2491 | -0.18324 | -0.17609
4289 | 0.4289 | -370.6313 | -114.732 | 61.0274 | 0.46558 | 28.4132 | -165.2114 | -0.18329 | -0.17614
4290 | 0.429 | -370.6478 | -114.769 | 61.0274 | 0.46558 | 28.4132 | -165.1737 | -0.18333 | -0.17618
4291 | 0.4291 | -370.6643 | -114.8061 | 61.0274 | 0.46558 | 28.4132 | -165.136 | -0.18338 | -0.17623
4292 | 0.4292 | -370.6809 | -114.8432 | 61.0274 | 0.46558 | 28.4132 | -165.0984 | -0.18343 | -0.17628
4293 | 0.4293 | -370.6974 | -114.8802 | 61.0274 | 0.46558 | 28.4132 | -165.0608 | -0.18347 | -0.17632
4294 | 0.4294 | -370.7139 | -114.9173 | 61.0274 | 0.46558 | 28.4132 | -165.0231 | -0.18352 | -0.17637
4295 | 0.4295 | -370.7304 | -114.9544 | 61.0274 | 0.46558 | 28.4132 | -164.9856 | -0.18357 | -0.17642
4296 | 0.4296 | -370.7469 | -114.9914 | 61.0274 | 0.46558 | 28.4132 | -164.948 | -0.18361 | -0.17646
4297 | 0.4297 | -370.7634 | -115.0285 | 61.0274 | 0.46558 | 28.4132 | -164.9104 | -0.18366 | -0.17651
4298 | 0.4298 | -370.7799 | -115.0656 | 61.0274 | 0.46558 | 28.4132 | -164.8729 | -0.18371 | -0.17656
4299 | 0.4299 | -370.7963 | -115.1027 | 61.0274 | 0.46558 | 28.4132 | -164.8354 | -0.18375 | -0.1766
4300 | 0.43 | -370.8128 | -115.1398 | 61.0274 | 0.46558 | 28.4132 | -164.7979 | -0.1838 | -0.17665
4301 | 0.4301 | -370.8293 | -115.1768 | 61.0274 | 0.46558 | 28.4132 | -164.7605 | -0.18385 | -0.1767
4302 | 0.4302 | -370.8458 | -115.2139 | 61.0274 | 0.46558 | 28.4132 | -164.723 | -0.18389 | -0.17674
4303 | 0.4303 | -370.8623 | -115.251 | 61.0274 | 0.46558 | 28.4132 | -164.6856 | -0.18394 | -0.17679
4304 | 0.4304 | -370.8787 | -115.2881 | 61.0274 | 0.46558 | 28.4132 | -164.6482 | -0.18399 | -0.17684
4305 | 0.4305 | -370.8952 | -115.3252 | 61.0274 | 0.46558 | 28.4132 | -164.6108 | -0.18403 | -0.17688
4306 | 0.4306 | -370.9117 | -115.3623 | 61.0274 | 0.46558 | 28.4132 | -164.5734 | -0.18408 | -0.17693
4307 | 0.4307 | -370.9281 | -115.3994 | 61.0274 | 0.46558 | 28.4132 | -164.5361 | -0.18413 | -0.17698
4308 | 0.4308 | -370.9446 | -115.4365 | 61.0274 | 0.46558 | 28.4132 | -164.4988 | -0.18417 | -0.17702
4309 | 0.4309 | -370.961 | -115.4736 | 61.0274 | 0.46558 | 28.4132 | -164.4614 | -0.18422 | -0.17707
4310 | 0.431 | -370.9775 | -115.5107 | 61.0274 | 0.46558 | 28.4132 | -164.4242 | -0.18426 | -0.17712
4311 | 0.4311 | -370.9939 | -115.5478 | 61.0274 | 0.46558 | 28.4132 | -164.3869 | -0.18431 | -0.17716
4312 | 0.4312 | -371.0103 | -115.5849 | 61.0274 | 0.46558 | 28.4132 | -164.3497 | -0.18436 | -0.17721
4313 | 0.4313 | -371.0268 | -115.622 | 61.0274 | 0.46558 | 28.4132 | -164.3124 | -0.1844 | -0.17726
4314 | 0.4314 | -371.0432 | -115.6591 | 61.0274 | 0.46558 | 28.4132 | -164.2752 | -0.18445 | -0.1773
4315 | 0.4315 | -371.0596 | -115.6962 | 61.0274 | 0.46558 | 28.4132 | -164.238 | -0.1845 | -0.17735
4316 | 0.4316 | -371.0761 | -115.7333 | 61.0274 | 0.46558 | 28.4132 | -164.2009 | -0.18454 | -0.17739
4317 | 0.4317 | -371.0925 | -115.7704 | 61.0274 | 0.46558 | 28.4132 | -164.1637 | -0.18459 | -0.17744
4318 | 0.4318 | -371.1089 | -115.8075 | 61.0274 | 0.46558 | 28.4132 | -164.1266 | -0.18464 | -0.17749
4319 | 0.4319 | -371.1253 | -115.8446 | 61.0274 | 0.46558 | 28.4132 | -164.0895 | -0.18468 | -0.17753
4320 | 0.432 | -371.1417 | -115.8817 | 61.0274 | 0.46558 | 28.4132 | -164.0524 | -0.18473 | -0.17758
4321 | 0.4321 | -371.1581 | -115.9188 | 61.0274 | 0.46558 | 28.4132 | -164.0153 | -0.18478 | -0.17763
4322 | 0.4322 | -371.1745 | -115.956 | 61.0274 | 0.46558 | 28.4132 | -163.9783 | -0.18482 | -0.17767
4323 | 0.4323 | -371.1909 | -115.9931 | 61.0274 | 0.46558 | 28.4132 | -163.9413 | -0.18487 | -0.17772
4324 | 0.4324 | -371.2073 | -116.0302 | 61.0274 | 0.46558 | 28.4132 | -163.9043 | -0.18492 | -0.17777
4325 | 0.4325 | -371.2237 | -116.0673 | 61.0274 | 0.46558 | 28.4132 | -163.8673 | -0.18496 | -0.17781
4326 | 0.4326 | -371.2401 | -116.1044 | 61.0274 | 0.46558 | 28.4132 | -163.8303 | -0.18501 | -0.17786
4327 | 0.4327 | -371.2565 | -116.1416 | 61.0274 | 0.46558 | 28.4132 | -163.7934 | -0.18506 | -0.17791
4328 | 0.4328 | -371.2729 | -116.1787 | 61.0274 | 0.46558 | 28.4132 | -163.7564 | -0.1851 | -0.17795
4329 | 0.4329 | -371.2892 | -116.2158 | 61.0274 | 0.46558 | 28.4132 | -163.7195 | -0.18515 | -0.178
4330 | 0.433 | -371.3056 | -116.253 | 61.0274 | 0.46558 | 28.4132 | -163.6826 | -0.1852 | -0.17805
4331 | 0.4331 | -371.322 | -116.2901 | 61.0274 | 0.46558 | 28.4132 | -163.6458 | -0.18524 | -0.17809
4332 | 0.4332 | -371.3383 | -116.3272 | 61.0274 | 0.46558 | 28.4132 | -163.6089 | -0.18529 | -0.17814
4333 | 0.4333 | -371.3547 | -116.3644 | 61.0274 | 0.46558 | 28.4132 | -163.5721 | -0.18534 | -0.17819
4334 | 0.4334 | -371.3711 | -116.4015 | 61.0274 | 0.46558 | 28.4132 | -163.5353 | -0.18538 | -0.17823
4335 | 0.4335 | -371.3874 | -116.4386 | 61.0274 | 0.46558 | 28.4132 | -163.4985 | -0.18543 | -0.17828
4336 | 0.4336 | -371.4038 | -116.4758 | 61.0274 | 0.46558 | 28.4132 | -163.4617 | -0.18548 | -0.17833
4337 | 0.4337 | -371.4201 | -116.5129 | 61.0274 | 0.46558 | 28.4132 | -163.425 | -0.18552 | -0.17837
4338 | 0.4338 | -371.4364 | -116.5501 | 61.0274 | 0.46558 | 28.4132 | -163.3883 | -0.18557 | -0.17842
4339 | 0.4339 | -371.4528 | -116.5872 | 61.0274 | 0.46558 | 28.4132 | -163.3515 | -0.18562 | -0.17847
4340 | 0.434 | -371.4691 | -116.6244 | 61.0274 | 0.46558 | 28.4132 | -163.3148 | -0.18566 | -0.17851
4341 | 0.4341 | -371.4855 | -116.6615 | 61.0274 | 0.46558 | 28.4132 | -163.2782 | -0.18571 | -0.17856
4342 | 0.4342 | -371.5018 | -116.6987 | 61.0274 | 0.46558 | 28.4132 | -163.2415 | -0.18575 | -0.17861
4343 | 0.4343 | -371.5181 | -116.7358 | 61.0274 | 0.46558 | 28.4132 | -163.2049 | -0.1858 | -0.17865
4344 | 0.4344 | -371.5344 | -116.773 | 61.0274 | 0.46558 | 28.4132 | -163.1683 | -0.18585 | -0.1787
4345 | 0.4345 | -371.5507 | -116.8101 | 61.0274 | 0.46558 | 28.4132 | -163.1317 | -0.18589 | -0.17874
4346 | 0.4346 | -371.5671 | -116.8473 | 61.0274 | 0.46558 | 28.4132 | -163.0951 | -0.18594 | -0.17879
4347 | 0.4347 | -371.5834 | -116.8844 | 61.0274 | 0.46558 | 28.4132 | -163.0586 | -0.18599 | -0.17884
4348 | 0.4348 | -371.5997 | -116.9216 | 61.0274 | 0.46558 | 28.4132 | -163.022 | -0.18603 | -0.17888
4349 | 0.4349 | -371.616 | -116.9588 | 61.0274 | 0.46558 | 28.4132 | -162.9855 | -0.18608 | -0.17893
4350 | 0.435 | -371.6323 | -116.9959 | 61.0274 | 0.46558 | 28.4132 | -162.949 | -0.18613 | -0.17898
4351 | 0.4351 | -371.6486 | -117.0331 | 61.0274 | 0.46558 | 28.4132 | -162.9125 | -0.18617 | -0.17902
4352 | 0.4352 | -371.6649 | -117.0702 | 61.0274 | 0.46558 | 28.4132 | -162.8761 | -0.18622 | -0.17907
4353 | 0.4353 | -371.6811 | -117.1074 | 61.0274 | 0.46558 | 28.4132 | -162.8396 | -0.18627 | -0.17912
4354 | 0.4354 | -371.6974 | -117.1446 | 61.0274 | 0.46558 | 28.4132 | -162.8032 | -0.18631 | -0.17916
4355 | 0.4355 | -371.7137 | -117.1818 | 61.0274 | 0.46558 | 28.4132 | -162.7668 | -0.18636 | -0.17921
4356 | 0.4356 | -371.73 | -117.2189 | 61.0274 | 0.46558 | 28.4132 | -162.7305 | -0.18641 | -0.17926
4357 | 0.4357 | -371.7463 | -117.2561 | 61.0274 | 0.46558 | 28.4132 | -162.6941 | -0.18645 | -0.1793
4358 | 0.4358 | -371.7625 | -117.2933 | 61.0274 | 0.46558 | 28.4132 | -162.6578 | -0.1865 | -0.17935
4359 | 0.4359 | -371.7788 | -117.3305 | 61.0274 | 0.46558 | 28.4132 | -162.6214 | -0.18655 | -0.1794
4360 | 0.436 | -371.7951 | -117.3676 | 61.0274 | 0.46558 | 28.4132 | -162.5851 | -0.18659 | -0.17944
4361 | 0.4361 | -371.8113 | -117.4048 | 61.0274 | 0.46558 | 28.4132 | -162.5488 | -0.18664 | -0.17949
4362 | 0.4362 | -371.8276 | -117.442 | 61.0274 | 0.46558 | 28.4132 | -162.5126 | -0.18669 | -0.17954
4363 | 0.4363 | -371.8438 | -117.4792 | 61.0274 | 0.46558 | 28.4132 | -162.4763 | -0.18673 | -0.17958
4364 | 0.4364 | -371.8601 | -117.5164 | 61.0274 | 0.46558 | 28.4132 | -162.4401 | -0.18678 | -0.17963
4365 | 0.4365 | -371.8763 | -117.5536 | 61.0274 | 0.46558 | 28.4132 | -162.4039 | -0.18683 | -0.17968
4366 | 0.4366 | -371.8926 | -117.5907 | 61.0274 | 0.46558 | 28.4132 | -162.3677 | -0.18687 | -0.17972
4367 | 0.4367 | -371.9088 | -117.6279 | 61.0274 | 0.46558 | 28.4132 | -162.3316 | -0.18692 | -0.17977
4368 | 0.4368 | -371.925 | -117.6651 | 61.0274 | 0.46558 | 28.4132 | -162.2954 | -0.18697 | -0.17982
4369 | 0.4369 | -371.9413 | -117.7023 | 61.0274 | 0.46558 | 28.4132 | -162.2593 | -0.18701 | -0.17986
4370 | 0.437 | -371.9575 | -117.7395 | 61.0274 | 0.46558 | 28.4132 | -162.2232 | -0.18706 | -0.17991
4371 | 0.4371 | -371.9737 | -117.7767 | 61.0274 | 0.46558 | 28.4132 | -162.1871 | -0.1871 | -0.17996
4372 | 0.4372 | -371.9899 | -117.8139 | 61.0274 | 0.46558 | 28.4132 | -162.151 | -0.18715 | -0.18
4373 | 0.4373 | -372.0061 | -117.8511 | 61.0274 | 0.46558 | 28.4132 | -162.115 | -0.1872 | -0.18005
4374 | 0.4374 | -372.0223 | -117.8883 | 61.0274 | 0.46558 | 28.4132 | -162.0789 | -0.18724 | -0.1801
4375 | 0.4375 | -372.0386 | -117.9255 | 61.0274 | 0.46558 | 28.4132 | -162.0429 | -0.18729 | -0.18014
4376 | 0.4376 | -372.0548 | -117.9627 | 61.0274 | 0.46558 | 28.4132 | -162.0069 | -0.18734 | -0.18019
4377 | 0.4377 | -372.071 | -117.9999 | 61.0274 | 0.46558 | 28.4132 | -161.9709 | -0.18738 | -0.18023
4378 | 0.4378 | -372.0872 | -118.0371 | 61.0274 | 0.46558 | 28.4132 | -161.935 | -0.18743 | -0.18028
4379 | 0.4379 | -372.1033 | -118.0744 | 61.0274 | 0.46558 | 28.4132 | -161.899 | -0.18748 | -0.18033
4380 | 0.438 | -372.1195 | -118.1116 | 61.0274 | 0.46558 | 28.4132 | -161.8631 | -0.18752 | -0.18037
4381 | 0.4381 | -372.1357 | -118.1488 | 61.0274 | 0.46558 | 28.4132 | -161.8272 | -0.18757 | -0.18042
4382 | 0.4382 | -372.1519 | -118.186 | 61.0274 | 0.46558 | 28.4132 | -161.7913 | -0.18762 | -0.18047
4383 | 0.4383 | -372.1681 | -118.2232 | 61.0274 | 0.46558 | 28.4132 | -161.7555 | -0.18766 | -0.18051
4384 | 0.4384 | -372.1843 | -118.2604 | 61.0274 | 0.46558 | 28.4132 | -161.7196 | -0.18771 | -0.18056
4385 | 0.4385 | -372.2004 | -118.2977 | 61.0274 | 0.46558 | 28.4132 | -161.6838 | -0.18776 | -0.18061
4386 | 0.4386 | -372.2166 | -118.3349 | 61.0274 | 0.46558 | 28.4132 | -161.648 | -0.1878 | -0.18065
4387 | 0.4387 | -372.2328 | -118.3721 | 61.0274 | 0.46558 | 28.4132 | -161.6122 | -0.18785 | -0.1807
4388 | 0.4388 | -372.2489 | -118.4093 | 61.0274 | 0.46558 | 28.4132 | -161.5764 | -0.1879 | -0.18075
4389 | 0.4389 | -372.2651 | -118.4465 | 61.0274 | 0.46558 | 28.4132 | -161.5407 | -0.18794 | -0.18079
4390 | 0.439 | -372.2812 | -118.4838 | 61.0274 | 0.46558 | 28.4132 | -161.505 | -0.18799 | -0.18084
4391 | 0.4391 | -372.2974 | -118.521 | 61.0274 | 0.46558 | 28.4132 | -161.4693 | -0.18804 | -0.18089
4392 | 0.4392 | -372.3135 | -118.5582 | 61.0274 | 0.46558 | 28.4132 | -161.4336 | -0.18808 | -0.18093
4393 | 0.4393 | -372.3297 | -118.5955 | 61.0274 | 0.46558 | 28.4132 | -161.3979 | -0.18813 | -0.18098
4394 | 0.4394 | -372.3458 | -118.6327 | 61.0274 | 0.46558 | 28.4132 | -161.3622 | -0.18818 | -0.18103
4395 | 0.4395 | -372.362 | -118.6699 | 61.0274 | 0.46558 | 28.4132 | -161.3266 | -0.18822 | -0.18107
4396 | 0.4396 | -372.3781 | -118.7072 | 61.0274 | 0.46558 | 28.4132 | -161.291 | -0.18827 | -0.18112
4397 | 0.4397 | -372.3942 | -118.7444 | 61.0274 | 0.46558 | 28.4132 | -161.2554 | -0.18832 | -0.18117
4398 | 0.4398 | -372.4103 | -118.7817 | 61.0274 | 0.46558 | 28.4132 | -161.2198 | -0.18836 | -0.18121
4399 | 0.4399 | -372.4265 | -118.8189 | 61.0274 | 0.46558 | 28.4132 | -161.1842 | -0.18841 | -0.18126
4400 | 0.44 | -372.4426 | -118.8561 | 61.0274 | 0.46558 | 28.4132 | -161.1487 | -0.18846 | -0.18131
4401 | 0.4401 | -372.4587 | -118.8934 | 61.0274 | 0.46558 | 28.4132 | -161.1132 | -0.1885 | -0.18135
4402 | 0.4402 | -372.4748 | -118.9306 | 61.0274 | 0.46558 | 28.4132 | -161.0777 | -0.18855 | -0.1814
4403 | 0.4403 | -372.4909 | -118.9679 | 61.0274 | 0.46558 | 28.4132 | -161.0422 | -0.18859 | -0.18145
4404 | 0.4404 | -372.507 | -119.0051 | 61.0274 | 0.46558 | 28.4132 | -161.0067 | -0.18864 | -0.18149
4405 | 0.4405 | -372.5231 | -119.0424 | 61.0274 | 0.46558 | 28.4132 | -160.9713 | -0.18869 | -0.18154
4406 | 0.4406 | -372.5392 | -119.0796 | 61.0274 | 0.46558 | 28.4132 | -160.9358 | -0.18873 | -0.18158
4407 | 0.4407 | -372.5553 | -119.1169 | 61.0274 | 0.46558 | 28.4132 | -160.9004 | -0.18878 | -0.18163
4408 | 0.4408 | -372.5714 | -119.1542 | 61.0274 | 0.46558 | 28.4132 | -160.865 | -0.18883 | -0.18168
4409 | 0.4409 | -372.5875 | -119.1914 | 61.0274 | 0.46558 | 28.4132 | -160.8297 | -0.18887 | -0.18172
4410 | 0.441 | -372.6036 | -119.2287 | 61.0274 | 0.46558 | 28.4132 | -160.7943 | -0.18892 | -0.18177
4411 | 0.4411 | -372.6197 | -119.2659 | 61.0274 | 0.46558 | 28.4132 | -160.759 | -0.18897 | -0.18182
4412 | 0.4412 | -372.6357 | -119.3032 | 61.0274 | 0.46558 | 28.4132 | -160.7236 | -0.18901 | -0.18186
4413 | 0.4413 | -372.6518 | -119.3405 | 61.0274 | 0.46558 | 28.4132 | -160.6883 | -0.18906 | -0.18191
4414 | 0.4414 | -372.6679 | -119.3777 | 61.0274 | 0.46558 | 28.4132 | -160.6531 | -0.18911 | -0.18196
4415 | 0.4415 | -372.6839 | -119.415 | 61.0274 | 0.46558 | 28.4132 | -160.6178 | -0.18915 | -0.182
4416 | 0.4416 | -372.7 | -119.4523 | 61.0274 | 0.46558 | 28.4132 | -160.5825 | -0.1892 | -0.18205
4417 | 0.4417 | -372.7161 | -119.4895 | 61.0274 | 0.46558 | 28.4132 | -160.5473 | -0.18925 | -0.1821
4418 | 0.4418 | -372.7321 | -119.5268 | 61.0274 | 0.46558 | 28.4132 | -160.5121 | -0.18929 | -0.18214
4419 | 0.4419 | -372.7482 | -119.5641 | 61.0274 | 0.46558 | 28.4132 | -160.4769 | -0.18934 | -0.18219
4420 | 0.442 | -372.7642 | -119.6014 | 61.0274 | 0.46558 | 28.4132 | -160.4417 | -0.18939 | -0.18224
4421 | 0.4421 | -372.7803 | -119.6386 | 61.0274 | 0.46558 | 28.4132 | -160.4066 | -0.18943 | -0.18228
4422 | 0.4422 | -372.7963 | -119.6759 | 61.0274 | 0.46558 | 28.4132 | -160.3715 | -0.18948 | -0.18233
4423 | 0.4423 | -372.8123 | -119.7132 | 61.0274 | 0.46558 | 28.4132 | -160.3363 | -0.18953 | -0.18238
4424 | 0.4424 | -372.8284 | -119.7505 | 61.0274 | 0.46558 | 28.4132 | -160.3012 | -0.18957 | -0.18242
4425 | 0.4425 | -372.8444 | -119.7878 | 61.0274 | 0.46558 | 28.4132 | -160.2662 | -0.18962 | -0.18247
4426 | 0.4426 | -372.8604 | -119.8251 | 61.0274 | 0.46558 | 28.4132 | -160.2311 | -0.18967 | -0.18252
4427 | 0.4427 | -372.8764 | -119.8624 | 61.0274 | 0.46558 | 28.4132 | -160.1961 | -0.18971 | -0.18256
4428 | 0.4428 | -372.8925 | -119.8996 | 61.0274 | 0.46558 | 28.4132 | -160.161 | -0.18976 | -0.18261
4429 | 0.4429 | -372.9085 | -119.9369 | 61.0274 | 0.46558 | 28.4132 | -160.126 | -0.18981 | -0.18266
4430 | 0.443 | -372.9245 | -119.9742 | 61.0274 | 0.46558 | 28.4132 | -160.091 | -0.18985 | -0.1827
4431 | 0.4431 | -372.9405 | -120.0115 | 61.0274 | 0.46558 | 28.4132 | -160.0561 | -0.1899 | -0.18275
4432 | 0.4432 | -372.9565 | -120.0488 | 61.0274 | 0.46558 | 28.4132 | -160.0211 | -0.18995 | -0.1828
4433 | 0.4433 | -372.9725 | -120.0861 | 61.0274 | 0.46558 | 28.4132 | -159.9862 | -0.18999 | -0.18284
4434 | 0.4434 | -372.9885 | -120.1234 | 61.0274 | 0.46558 | 28.4132 | -159.9513 | -0.19004 | -0.18289
4435 | 0.4435 | -373.0045 | -120.1607 | 61.0274 | 0.46558 | 28.4132 | -159.9164 | -0.19008 | -0.18294
4436 | 0.4436 | -373.0205 | -120.198 | 61.0274 | 0.46558 | 28.4132 | -159.8815 | -0.19013 | -0.18298
4437 | 0.4437 | -373.0365 | -120.2353 | 61.0274 | 0.46558 | 28.4132 | -159.8466 | -0.19018 | -0.18303
4438 | 0.4438 | -373.0525 | -120.2726 | 61.0274 | 0.46558 | 28.4132 | -159.8118 | -0.19022 | -0.18307
4439 | 0.4439 | -373.0684 | -120.3099 | 61.0274 | 0.46558 | 28.4132 | -159.777 | -0.19027 | -0.18312
4440 | 0.444 | -373.0844 | -120.3472 | 61.0274 | 0.46558 | 28.4132 | -159.7422 | -0.19032 | -0.18317
4441 | 0.4441 | -373.1004 | -120.3845 | 61.0274 | 0.46558 | 28.4132 | -159.7074 | -0.19036 | -0.18321
4442 | 0.4442 | -373.1164 | -120.4219 | 61.0274 | 0.46558 | 28.4132 | -159.6726 | -0.19041 | -0.18326
4443 | 0.4443 | -373.1323 | -120.4592 | 61.0274 | 0.46558 | 28.4132 | -159.6378 | -0.19046 | -0.18331
4444 | 0.4444 | -373.1483 | -120.4965 | 61.0274 | 0.46558 | 28.4132 | -159.6031 | -0.1905 | -0.18335
4445 | 0.4445 | -373.1643 | -120.5338 | 61.0274 | 0.46558 | 28.4132 | -159.5684 | -0.19055 | -0.1834
4446 | 0.4446 | -373.1802 | -120.5711 | 61.0274 | 0.46558 | 28.4132 | -159.5337 | -0.1906 | -0.18345
4447 | 0.4447 | -373.1962 | -120.6084 | 61.0274 | 0.46558 | 28.4132 | -159.499 | -0.19064 | -0.18349
4448 | 0.4448 | -373.2121 | -120.6458 | 61.0274 | 0.46558 | 28.4132 | -159.4644 | -0.19069 | -0.18354
4449 | 0.4449 | -373.2281 | -120.6831 | 61.0274 | 0.46558 | 28.4132 | -159.4297 | -0.19074 | -0.18359
4450 | 0.445 | -373.244 | -120.7204 | 61.0274 | 0.46558 | 28.4132 | -159.3951 | -0.19078 | -0.18363
4451 | 0.4451 | -373.26 | -120.7577 | 61.0274 | 0.46558 | 28.4132 | -159.3605 | -0.19083 | -0.18368
4452 | 0.4452 | -373.2759 | -120.7951 | 61.0274 | 0.46558 | 28.4132 | -159.3259 | -0.19088 | -0.18373
4453 | 0.4453 | -373.2918 | -120.8324 | 61.0274 | 0.46558 | 28.4132 | -159.2913 | -0.19092 | -0.18377
4454 | 0.4454 | -373.3077 | -120.8697 | 61.0274 | 0.46558 | 28.4132 | -159.2568 | -0.19097 | -0.18382
4455 | 0.4455 | -373.3237 | -120.9071 | 61.0274 | 0.46558 | 28.4132 | -159.2222 | -0.19102 | -0.18387
4456 | 0.4456 | -373.3396 | -120.9444 | 61.0274 | 0.46558 | 28.4132 | -159.1877 | -0.19106 | -0.18391
4457 | 0.4457 | -373.3555 | -120.9817 | 61.0274 | 0.46558 | 28.4132 | -159.1532 | -0.19111 | -0.18396
4458 | 0.4458 | -373.3714 | -121.0191 | 61.0274 | 0.46558 | 28.4132 | -159.1187 | -0.19116 | -0.18401
4459 | 0.4459 | -373.3873 | -121.0564 | 61.0274 | 0.46558 | 28.4132 | -159.0843 | -0.1912 | -0.18405
4460 | 0.446 | -373.4033 | -121.0937 | 61.0274 | 0.46558 | 28.4132 | -159.0498 | -0.19125 | -0.1841
4461 | 0.4461 | -373.4192 | -121.1311 | 61.0274 | 0.46558 | 28.4132 | -159.0154 | -0.1913 | -0.18415
4462 | 0.4462 | -373.4351 | -121.1684 | 61.0274 | 0.46558 | 28.4132 | -158.981 | -0.19134 | -0.18419
4463 | 0.4463 | -373.451 | -121.2058 | 61.0274 | 0.46558 | 28.4132 | -158.9466 | -0.19139 | -0.18424
4464 | 0.4464 | -373.4669 | -121.2431 | 61.0274 | 0.46558 | 28.4132 | -158.9122 | -0.19143 | -0.18429
4465 | 0.4465 | -373.4827 | -121.2805 | 61.0274 | 0.46558 | 28.4132 | -158.8778 | -0.19148 | -0.18433
4466 | 0.4466 | -373.4986 | -121.3178 | 61.0274 | 0.46558 | 28.4132 | -158.8435 | -0.19153 | -0.18438
4467 | 0.4467 | -373.5145 | -121.3552 | 61.0274 | 0.46558 | 28.4132 | -158.8092 | -0.19157 | -0.18443
4468 | 0.4468 | -373.5304 | -121.3925 | 61.0274 | 0.46558 | 28.4132 | -158.7749 | -0.19162 | -0.18447
4469 | 0.4469 | -373.5463 | -121.4299 | 61.0274 | 0.46558 | 28.4132 | -158.7406 | -0.19167 | -0.18452
4470 | 0.447 | -373.5621 | -121.4672 | 61.0274 | 0.46558 | 28.4132 | -158.7063 | -0.19171 | -0.18456
4471 | 0.4471 | -373.578 | -121.5046 | 61.0274 | 0.46558 | 28.4132 | -158.6721 | -0.19176 | -0.18461
4472 | 0.4472 | -373.5939 | -121.5419 | 61.0274 | 0.46558 | 28.4132 | -158.6378 | -0.19181 | -0.18466
4473 | 0.4473 | -373.6097 | -121.5793 | 61.0274 | 0.46558 | 28.4132 | -158.6036 | -0.19185 | -0.1847
4474 | 0.4474 | -373.6256 | -121.6167 | 61.0274 | 0.46558 | 28.4132 | -158.5694 | -0.1919 | -0.18475
4475 | 0.4475 | -373.6415 | -121.654 | 61.0274 | 0.46558 | 28.4132 | -158.5352 | -0.19195 | -0.1848
4476 | 0.4476 | -373.6573 | -121.6914 | 61.0274 | 0.46558 | 28.4132 | -158.5011 | -0.19199 | -0.18484
4477 | 0.4477 | -373.6732 | -121.7288 | 61.0274 | 0.46558 | 28.4132 | -158.4669 | -0.19204 | -0.18489
4478 | 0.4478 | -373.689 | -121.7661 | 61.0274 | 0.46558 | 28.4132 | -158.4328 | -0.19209 | -0.18494
4479 | 0.4479 | -373.7049 | -121.8035 | 61.0274 | 0.46558 | 28.4132 | -158.3987 | -0.19213 | -0.18498
4480 | 0.448 | -373.7207 | -121.8409 | 61.0274 | 0.46558 | 28.4132 | -158.3646 | -0.19218 | -0.18503
4481 | 0.4481 | -373.7365 | -121.8783 | 61.0274 | 0.46558 | 28.4132 | -158.3305 | -0.19223 | -0.18508
4482 | 0.4482 | -373.7524 | -121.9156 | 61.0274 | 0.46558 | 28.4132 | -158.2965 | -0.19227 | -0.18512
4483 | 0.4483 | -373.7682 | -121.953 | 61.0274 | 0.46558 | 28.4132 | -158.2624 | -0.19232 | -0.18517
4484 | 0.4484 | -373.784 | -121.9904 | 61.0274 | 0.46558 | 28.4132 | -158.2284 | -0.19237 | -0.18522
4485 | 0.4485 | -373.7998 | -122.0278 | 61.0274 | 0.46558 | 28.4132 | -158.1944 | -0.19241 | -0.18526
4486 | 0.4486 | -373.8157 | -122.0651 | 61.0274 | 0.46558 | 28.4132 | -158.1604 | -0.19246 | -0.18531
4487 | 0.4487 | -373.8315 | -122.1025 | 61.0274 | 0.46558 | 28.4132 | -158.1264 | -0.19251 | -0.18536
4488 | 0.4488 | -373.8473 | -122.1399 | 61.0274 | 0.46558 | 28.4132 | -158.0925 | -0.19255 | -0.1854
4489 | 0.4489 | -373.8631 | -122.1773 | 61.0274 | 0.46558 | 28.4132 | -158.0585 | -0.1926 | -0.18545
4490 | 0.449 | -373.8789 | -122.2147 | 61.0274 | 0.46558 | 28.4132 | -158.0246 | -0.19265 | -0.1855
4491 | 0.4491 | -373.8947 | -122.2521 | 61.0274 | 0.46558 | 28.4132 | -157.9907 | -0.19269 | -0.18554
4492 | 0.4492 | -373.9105 | -122.2895 | 61.0274 | 0.46558 | 28.4132 | -157.9568 | -0.19274 | -0.18559
4493 | 0.4493 | -373.9263 | -122.3269 | 61.0274 | 0.46558 | 28.4132 | -157.923 | -0.19279 | -0.18564
4494 | 0.4494 | -373.9421 | -122.3643 | 61.0274 | 0.46558 | 28.4132 | -157.8891 | -0.19283 | -0.18568
4495 | 0.4495 | -373.9579 | -122.4017 | 61.0274 | 0.46558 | 28.4132 | -157.8553 | -0.19288 | -0.18573
4496 | 0.4496 | -373.9737 | -122.439 | 61.0274 | 0.46558 | 28.4132 | -157.8215 | -0.19292 | -0.18578
4497 | 0.4497 | -373.9895 | -122.4764 | 61.0274 | 0.46558 | 28.4132 | -157.7877 | -0.19297 | -0.18582
4498 | 0.4498 | -374.0052 | -122.5138 | 61.0274 | 0.46558 | 28.4132 | -157.7539 | -0.19302 | -0.18587
4499 | 0.4499 | -374.021 | -122.5512 | 61.0274 | 0.46558 | 28.4132 | -157.7201 | -0.19306 | -0.18591
4500 | 0.45 | -374.0368 | -122.5887 | 61.0274 | 0.46558 | 28.4132 | -157.6864 | -0.19311 | -0.18596
4501 | 0.4501 | -374.0526 | -122.6261 | 61.0274 | 0.46558 | 28.4132 | -157.6527 | -0.19316 | -0.18601
4502 | 0.4502 | -374.0683 | -122.6635 | 61.0274 | 0.46558 | 28.4132 | -157.619 | -0.1932 | -0.18605
4503 | 0.4503 | -374.0841 | -122.7009 | 61.0274 | 0.46558 | 28.4132 | -157.5853 | -0.19325 | -0.1861
4504 | 0.4504 | -374.0998 | -122.7383 | 61.0274 | 0.46558 | 28.4132 | -157.5516 | -0.1933 | -0.18615
4505 | 0.4505 | -374.1156 | -122.7757 | 61.0274 | 0.46558 | 28.4132 | -157.5179 | -0.19334 | -0.18619
4506 | 0.4506 | -374.1313 | -122.8131 | 61.0274 | 0.46558 | 28.4132 | -157.4843 | -0.19339 | -0.18624
4507 | 0.4507 | -374.1471 | -122.8505 | 61.0274 | 0.46558 | 28.4132 | -157.4507 | -0.19344 | -0.18629
4508 | 0.4508 | -374.1628 | -122.8879 | 61.0274 | 0.46558 | 28.4132 | -157.4171 | -0.19348 | -0.18633
4509 | 0.4509 | -374.1786 | -122.9254 | 61.0274 | 0.46558 | 28.4132 | -157.3835 | -0.19353 | -0.18638
4510 | 0.451 | -374.1943 | -122.9628 | 61.0274 | 0.46558 | 28.4132 | -157.3499 | -0.19358 | -0.18643
4511 | 0.4511 | -374.2101 | -123.0002 | 61.0274 | 0.46558 | 28.4132 | -157.3163 | -0.19362 | -0.18647
4512 | 0.4512 | -374.2258 | -123.0376 | 61.0274 | 0.46558 | 28.4132 | -157.2828 | -0.19367 | -0.18652
4513 | 0.4513 | -374.2415 | -123.075 | 61.0274 | 0.46558 | 28.4132 | -157.2493 | -0.19372 | -0.18657
4514 | 0.4514 | -374.2572 | -123.1125 | 61.0274 | 0.46558 | 28.4132 | -157.2158 | -0.19376 | -0.18661
4515 | 0.4515 | -374.273 | -123.1499 | 61.0274 | 0.46558 | 28.4132 | -157.1823 | -0.19381 | -0.18666
4516 | 0.4516 | -374.2887 | -123.1873 | 61.0274 | 0.46558 | 28.4132 | -157.1488 | -0.19386 | -0.18671
4517 | 0.4517 | -374.3044 | -123.2248 | 61.0274 | 0.46558 | 28.4132 | -157.1154 | -0.1939 | -0.18675
4518 | 0.4518 | -374.3201 | -123.2622 | 61.0274 | 0.46558 | 28.4132 | -157.0819 | -0.19395 | -0.1868
4519 | 0.4519 | -374.3358 | -123.2996 | 61.0274 | 0.46558 | 28.4132 | -157.0485 | -0.194 | -0.18685
4520 | 0.452 | -374.3515 | -123.3371 | 61.0274 | 0.46558 | 28.4132 | -157.0151 | -0.19404 | -0.18689
4521 | 0.4521 | -374.3672 | -123.3745 | 61.0274 | 0.46558 | 28.4132 | -156.9817 | -0.19409 | -0.18694
4522 | 0.4522 | -374.3829 | -123.4119 | 61.0274 | 0.46558 | 28.4132 | -156.9484 | -0.19414 | -0.18699
4523 | 0.4523 | -374.3986 | -123.4494 | 61.0274 | 0.46558 | 28.4132 | -156.915 | -0.19418 | -0.18703
4524 | 0.4524 | -374.4143 | -123.4868 | 61.0274 | 0.46558 | 28.4132 | -156.8817 | -0.19423 | -0.18708
4525 | 0.4525 | -374.43 | -123.5243 | 61.0274 | 0.46558 | 28.4132 | -156.8484 | -0.19427 | -0.18713
4526 | 0.4526 | -374.4457 | -123.5617 | 61.0274 | 0.46558 | 28.4132 | -156.8151 | -0.19432 | -0.18717
4527 | 0.4527 | -374.4614 | -123.5991 | 61.0274 | 0.46558 | 28.4132 | -156.7818 | -0.19437 | -0.18722
4528 | 0.4528 | -374.477 | -123.6366 | 61.0274 | 0.46558 | 28.4132 | -156.7485 | -0.19441 | -0.18727
4529 | 0.4529 | -374.4927 | -123.674 | 61.0274 | 0.46558 | 28.4132 | -156.7153 | -0.19446 | -0.18731
4530 | 0.453 | -374.5084 | -123.7115 | 61.0274 | 0.46558 | 28.4132 | -156.682 | -0.19451 | -0.18736
4531 | 0.4531 | -374.5241 | -123.7489 | 61.0274 | 0.46558 | 28.4132 | -156.6488 | -0.19455 | -0.1874
4532 | 0.4532 | -374.5397 | -123.7864 | 61.0274 | 0.46558 | 28.4132 | -156.6156 | -0.1946 | -0.18745
4533 | 0.4533 | -374.5554 | -123.8239 | 61.0274 | 0.46558 | 28.4132 | -156.5825 | -0.19465 | -0.1875
4534 | 0.4534 | -374.571 | -123.8613 | 61.0274 | 0.46558 | 28.4132 | -156.5493 | -0.19469 | -0.18754
4535 | 0.4535 | -374.5867 | -123.8988 | 61.0274 | 0.46558 | 28.4132 | -156.5161 | -0.19474 | -0.18759
4536 | 0.4536 | -374.6023 | -123.9362 | 61.0274 | 0.46558 | 28.4132 | -156.483 | -0.19479 | -0.18764
4537 | 0.4537 | -374.618 | -123.9737 | 61.0274 | 0.46558 | 28.4132 | -156.4499 | -0.19483 | -0.18768
4538 | 0.4538 | -374.6336 | -124.0112 | 61.0274 | 0.46558 | 28.4132 | -156.4168 | -0.19488 | -0.18773
4539 | 0.4539 | -374.6493 | -124.0486 | 61.0274 | 0.46558 | 28.4132 | -156.3837 | -0.19493 | -0.18778
4540 | 0.454 | -374.6649 | -124.0861 | 61.0274 | 0.46558 | 28.4132 | -156.3507 | -0.19497 | -0.18782
4541 | 0.4541 | -374.6806 | -124.1236 | 61.0274 | 0.46558 | 28.4132 | -156.3176 | -0.19502 | -0.18787
4542 | 0.4542 | -374.6962 | -124.161 | 61.0274 | 0.46558 | 28.4132 | -156.2846 | -0.19507 | -0.18792
4543 | 0.4543 | -374.7118 | -124.1985 | 61.0274 | 0.46558 | 28.4132 | -156.2516 | -0.19511 | -0.18796
4544 | 0.4544 | -374.7274 | -124.236 | 61.0274 | 0.46558 | 28.4132 | -156.2186 | -0.19516 | -0.18801
4545 | 0.4545 | -374.7431 | -124.2734 | 61.0274 | 0.46558 | 28.4132 | -156.1856 | -0.19521 | -0.18806
4546 | 0.4546 | -374.7587 | -124.3109 | 61.0274 | 0.46558 | 28.4132 | -156.1526 | -0.19525 | -0.1881
4547 | 0.4547 | -374.7743 | -124.3484 | 61.0274 | 0.46558 | 28.4132 | -156.1197 | -0.1953 | -0.18815
4548 | 0.4548 | -374.7899 | -124.3859 | 61.0274 | 0.46558 | 28.4132 | -156.0868 | -0.19535 | -0.1882
4549 | 0.4549 | -374.8055 | -124.4234 | 61.0274 | 0.46558 | 28.4132 | -156.0538 | -0.19539 | -0.18824
4550 | 0.455 | -374.8211 | -124.4608 | 61.0274 | 0.46558 | 28.4132 | -156.021 | -0.19544 | -0.18829
4551 | 0.4551 | -374.8367 | -124.4983 | 61.0274 | 0.46558 | 28.4132 | -155.9881 | -0.19549 | -0.18834
4552 | 0.4552 | -374.8523 | -124.5358 | 61.0274 | 0.46558 | 28.4132 | -155.9552 | -0.19553 | -0.18838
4553 | 0.4553 | -374.8679 | -124.5733 | 61.0274 | 0.46558 | 28.4132 | -155.9224 | -0.19558 | -0.18843
4554 | 0.4554 | -374.8835 | -124.6108 | 61.0274 | 0.46558 | 28.4132 | -155.8895 | -0.19563 | -0.18848
4555 | 0.4555 | -374.8991 | -124.6483 | 61.0274 | 0.46558 | 28.4132 | -155.8567 | -0.19567 | -0.18852
4556 | 0.4556 | -374.9147 | -124.6858 | 61.0274 | 0.46558 | 28.4132 | -155.8239 | -0.19572 | -0.18857
4557 | 0.4557 | -374.9303 | -124.7233 | 61.0274 | 0.46558 | 28.4132 | -155.7911 | -0.19576 | -0.18862
4558 | 0.4558 | -374.9458 | -124.7608 | 61.0274 | 0.46558 | 28.4132 | -155.7584 | -0.19581 | -0.18866
4559 | 0.4559 | -374.9614 | -124.7982 | 61.0274 | 0.46558 | 28.4132 | -155.7256 | -0.19586 | -0.18871
4560 | 0.456 | -374.977 | -124.8357 | 61.0274 | 0.46558 | 28.4132 | -155.6929 | -0.1959 | -0.18875
4561 | 0.4561 | -374.9926 | -124.8732 | 61.0274 | 0.46558 | 28.4132 | -155.6602 | -0.19595 | -0.1888
4562 | 0.4562 | -375.0081 | -124.9107 | 61.0274 | 0.46558 | 28.4132 | -155.6275 | -0.196 | -0.18885
4563 | 0.4563 | -375.0237 | -124.9482 | 61.0274 | 0.46558 | 28.4132 | -155.5948 | -0.19604 | -0.18889
4564 | 0.4564 | -375.0392 | -124.9858 | 61.0274 | 0.46558 | 28.4132 | -155.5622 | -0.19609 | -0.18894
4565 | 0.4565 | -375.0548 | -125.0233 | 61.0274 | 0.46558 | 28.4132 | -155.5295 | -0.19614 | -0.18899
4566 | 0.4566 | -375.0704 | -125.0608 | 61.0274 | 0.46558 | 28.4132 | -155.4969 | -0.19618 | -0.18903
4567 | 0.4567 | -375.0859 | -125.0983 | 61.0274 | 0.46558 | 28.4132 | -155.4643 | -0.19623 | -0.18908
4568 | 0.4568 | -375.1015 | -125.1358 | 61.0274 | 0.46558 | 28.4132 | -155.4317 | -0.19628 | -0.18913
4569 | 0.4569 | -375.117 | -125.1733 | 61.0274 | 0.46558 | 28.4132 | -155.3991 | -0.19632 | -0.18917
4570 | 0.457 | -375.1325 | -125.2108 | 61.0274 | 0.46558 | 28.4132 | -155.3665 | -0.19637 | -0.18922
4571 | 0.4571 | -375.1481 | -125.2483 | 61.0274 | 0.46558 | 28.4132 | -155.334 | -0.19642 | -0.18927
4572 | 0.4572 | -375.1636 | -125.2858 | 61.0274 | 0.46558 | 28.4132 | -155.3014 | -0.19646 | -0.18931
4573 | 0.4573 | -375.1791 | -125.3234 | 61.0274 | 0.46558 | 28.4132 | -155.2689 | -0.19651 | -0.18936
4574 | 0.4574 | -375.1947 | -125.3609 | 61.0274 | 0.46558 | 28.4132 | -155.2364 | -0.19656 | -0.18941
4575 | 0.4575 | -375.2102 | -125.3984 | 61.0274 | 0.46558 | 28.4132 | -155.2039 | -0.1966 | -0.18945
4576 | 0.4576 | -375.2257 | -125.4359 | 61.0274 | 0.46558 | 28.4132 | -155.1715 | -0.19665 | -0.1895
4577 | 0.4577 | -375.2412 | -125.4734 | 61.0274 | 0.46558 | 28.4132 | -155.139 | -0.1967 | -0.18955
4578 | 0.4578 | -375.2567 | -125.511 | 61.0274 | 0.46558 | 28.4132 | -155.1066 | -0.19674 | -0.18959
4579 | 0.4579 | -375.2722 | -125.5485 | 61.0274 | 0.46558 | 28.4132 | -155.0742 | -0.19679 | -0.18964
4580 | 0.458 | -375.2878 | -125.586 | 61.0274 | 0.46558 | 28.4132 | -155.0418 | -0.19684 | -0.18969
4581 | 0.4581 | -375.3033 | -125.6236 | 61.0274 | 0.46558 | 28.4132 | -155.0094 | -0.19688 | -0.18973
4582 | 0.4582 | -375.3188 | -125.6611 | 61.0274 | 0.46558 | 28.4132 | -154.977 | -0.19693 | -0.18978
4583 | 0.4583 | -375.3343 | -125.6986 | 61.0274 | 0.46558 | 28.4132 | -154.9447 | -0.19698 | -0.18983
4584 | 0.4584 | -375.3498 | -125.7362 | 61.0274 | 0.46558 | 28.4132 | -154.9123 | -0.19702 | -0.18987
4585 | 0.4585 | -375.3652 | -125.7737 | 61.0274 | 0.46558 | 28.4132 | -154.88 | -0.19707 | -0.18992
4586 | 0.4586 | -375.3807 | -125.8112 | 61.0274 | 0.46558 | 28.4132 | -154.8477 | -0.19711 | -0.18997
4587 | 0.4587 | -375.3962 | -125.8488 | 61.0274 | 0.46558 | 28.4132 | -154.8154 | -0.19716 | -0.19001
4588 | 0.4588 | -375.4117 | -125.8863 | 61.0274 | 0.46558 | 28.4132 | -154.7831 | -0.19721 | -0.19006
4589 | 0.4589 | -375.4272 | -125.9239 | 61.0274 | 0.46558 | 28.4132 | -154.7509 | -0.19725 | -0.19011
4590 | 0.459 | -375.4427 | -125.9614 | 61.0274 | 0.46558 | 28.4132 | -154.7186 | -0.1973 | -0.19015
4591 | 0.4591 | -375.4581 | -125.9989 | 61.0274 | 0.46558 | 28.4132 | -154.6864 | -0.19735 | -0.1902
4592 | 0.4592 | -375.4736 | -126.0365 | 61.0274 | 0.46558 | 28.4132 | -154.6542 | -0.19739 | -0.19024
4593 | 0.4593 | -375.4891 | -126.074 | 61.0274 | 0.46558 | 28.4132 | -154.622 | -0.19744 | -0.19029
4594 | 0.4594 | -375.5045 | -126.1116 | 61.0274 | 0.46558 | 28.4132 | -154.5898 | -0.19749 | -0.19034
4595 | 0.4595 | -375.52 | -126.1491 | 61.0274 | 0.46558 | 28.4132 | -154.5577 | -0.19753 | -0.19038
4596 | 0.4596 | -375.5354 | -126.1867 | 61.0274 | 0.46558 | 28.4132 | -154.5255 | -0.19758 | -0.19043
4597 | 0.4597 | -375.5509 | -126.2243 | 61.0274 | 0.46558 | 28.4132 | -154.4934 | -0.19763 | -0.19048
4598 | 0.4598 | -375.5663 | -126.2618 | 61.0274 | 0.46558 | 28.4132 | -154.4613 | -0.19767 | -0.19052
4599 | 0.4599 | -375.5818 | -126.2994 | 61.0274 | 0.46558 | 28.4132 | -154.4292 | -0.19772 | -0.19057
4600 | 0.46 | -375.5972 | -126.3369 | 61.0274 | 0.46558 | 28.4132 | -154.3971 | -0.19777 | -0.19062
4601 | 0.4601 | -375.6127 | -126.3745 | 61.0274 | 0.46558 | 28.4132 | -154.3651 | -0.19781 | -0.19066
4602 | 0.4602 | -375.6281 | -126.4121 | 61.0274 | 0.46558 | 28.4132 | -154.333 | -0.19786 | -0.19071
4603 | 0.4603 | -375.6435 | -126.4496 | 61.0274 | 0.46558 | 28.4132 | -154.301 | -0.19791 | -0.19076
4604 | 0.4604 | -375.659 | -126.4872 | 61.0274 | 0.46558 | 28.4132 | -154.269 | -0.19795 | -0.1908
4605 | 0.4605 | -375.6744 | -126.5248 | 61.0274 | 0.46558 | 28.4132 | -154.237 | -0.198 | -0.19085
4606 | 0.4606 | -375.6898 | -126.5623 | 61.0274 | 0.46558 | 28.4132 | -154.205 | -0.19805 | -0.1909
4607 | 0.4607 | -375.7052 | -126.5999 | 61.0274 | 0.46558 | 28.4132 | -154.173 | -0.19809 | -0.19094
4608 | 0.4608 | -375.7207 | -126.6375 | 61.0274 | 0.46558 | 28.4132 | -154.1411 | -0.19814 | -0.19099
4609 | 0.4609 | -375.7361 | -126.675 | 61.0274 | 0.46558 | 28.4132 | -154.1092 | -0.19819 | -0.19104
4610 | 0.461 | -375.7515 | -126.7126 | 61.0274 | 0.46558 | 28.4132 | -154.0772 | -0.19823 | -0.19108
4611 | 0.4611 | -375.7669 | -126.7502 | 61.0274 | 0.46558 | 28.4132 | -154.0453 | -0.19828 | -0.19113
4612 | 0.4612 | -375.7823 | -126.7878 | 61.0274 | 0.46558 | 28.4132 | -154.0134 | -0.19833 | -0.19118
4613 | 0.4613 | -375.7977 | -126.8253 | 61.0274 | 0.46558 | 28.4132 | -153.9816 | -0.19837 | -0.19122
4614 | 0.4614 | -375.8131 | -126.8629 | 61.0274 | 0.46558 | 28.4132 | -153.9497 | -0.19842 | -0.19127
4615 | 0.4615 | -375.8285 | -126.9005 | 61.0274 | 0.46558 | 28.4132 | -153.9179 | -0.19847 | -0.19132
4616 | 0.4616 | -375.8439 | -126.9381 | 61.0274 | 0.46558 | 28.4132 | -153.8861 | -0.19851 | -0.19136
4617 | 0.4617 | -375.8593 | -126.9757 | 61.0274 | 0.46558 | 28.4132 | -153.8542 | -0.19856 | -0.19141
4618 | 0.4618 | -375.8747 | -127.0133 | 61.0274 | 0.46558 | 28.4132 | -153.8225 | -0.1986 | -0.19146
4619 | 0.4619 | -375.89 | -127.0509 | 61.0274 | 0.46558 | 28.4132 | -153.7907 | -0.19865 | -0.1915
4620 | 0.462 | -375.9054 | -127.0884 | 61.0274 | 0.46558 | 28.4132 | -153.7589 | -0.1987 | -0.19155
4621 | 0.4621 | -375.9208 | -127.126 | 61.0274 | 0.46558 | 28.4132 | -153.7272 | -0.19874 | -0.19159
4622 | 0.4622 | -375.9362 | -127.1636 | 61.0274 | 0.46558 | 28.4132 | -153.6954 | -0.19879 | -0.19164
4623 | 0.4623 | -375.9515 | -127.2012 | 61.0274 | 0.46558 | 28.4132 | -153.6637 | -0.19884 | -0.19169
4624 | 0.4624 | -375.9669 | -127.2388 | 61.0274 | 0.46558 | 28.4132 | -153.632 | -0.19888 | -0.19173
4625 | 0.4625 | -375.9823 | -127.2764 | 61.0274 | 0.46558 | 28.4132 | -153.6004 | -0.19893 | -0.19178
4626 | 0.4626 | -375.9976 | -127.314 | 61.0274 | 0.46558 | 28.4132 | -153.5687 | -0.19898 | -0.19183
4627 | 0.4627 | -376.013 | -127.3516 | 61.0274 | 0.46558 | 28.4132 | -153.537 | -0.19902 | -0.19187
4628 | 0.4628 | -376.0283 | -127.3892 | 61.0274 | 0.46558 | 28.4132 | -153.5054 | -0.19907 | -0.19192
4629 | 0.4629 | -376.0437 | -127.4268 | 61.0274 | 0.46558 | 28.4132 | -153.4738 | -0.19912 | -0.19197
4630 | 0.463 | -376.059 | -127.4644 | 61.0274 | 0.46558 | 28.4132 | -153.4422 | -0.19916 | -0.19201
4631 | 0.4631 | -376.0744 | -127.502 | 61.0274 | 0.46558 | 28.4132 | -153.4106 | -0.19921 | -0.19206
4632 | 0.4632 | -376.0897 | -127.5397 | 61.0274 | 0.46558 | 28.4132 | -153.379 | -0.19926 | -0.19211
4633 | 0.4633 | -376.1051 | -127.5773 | 61.0274 | 0.46558 | 28.4132 | -153.3475 | -0.1993 | -0.19215
4634 | 0.4634 | -376.1204 | -127.6149 | 61.0274 | 0.46558 | 28.4132 | -153.3159 | -0.19935 | -0.1922
4635 | 0.4635 | -376.1357 | -127.6525 | 61.0274 | 0.46558 | 28.4132 | -153.2844 | -0.1994 | -0.19225
4636 | 0.4636 | -376.151 | -127.6901 | 61.0274 | 0.46558 | 28.4132 | -153.2529 | -0.19944 | -0.19229
4637 | 0.4637 | -376.1664 | -127.7277 | 61.0274 | 0.46558 | 28.4132 | -153.2214 | -0.19949 | -0.19234
4638 | 0.4638 | -376.1817 | -127.7653 | 61.0274 | 0.46558 | 28.4132 | -153.1899 | -0.19954 | -0.19239
4639 | 0.4639 | -376.197 | -127.803 | 61.0274 | 0.46558 | 28.4132 | -153.1585 | -0.19958 | -0.19243
4640 | 0.464 | -376.2123 | -127.8406 | 61.0274 | 0.46558 | 28.4132 | -153.127 | -0.19963 | -0.19248
4641 | 0.4641 | -376.2276 | -127.8782 | 61.0274 | 0.46558 | 28.4132 | -153.0956 | -0.19968 | -0.19253
4642 | 0.4642 | -376.243 | -127.9158 | 61.0274 | 0.46558 | 28.4132 | -153.0642 | -0.19972 | -0.19257
4643 | 0.4643 | -376.2583 | -127.9535 | 61.0274 | 0.46558 | 28.4132 | -153.0328 | -0.19977 | -0.19262
4644 | 0.4644 | -376.2736 | -127.9911 | 61.0274 | 0.46558 | 28.4132 | -153.0014 | -0.19982 | -0.19267
4645 | 0.4645 | -376.2889 | -128.0287 | 61.0274 | 0.46558 | 28.4132 | -152.97 | -0.19986 | -0.19271
4646 | 0.4646 | -376.3042 | -128.0663 | 61.0274 | 0.46558 | 28.4132 | -152.9387 | -0.19991 | -0.19276
4647 | 0.4647 | -376.3195 | -128.104 | 61.0274 | 0.46558 | 28.4132 | -152.9073 | -0.19996 | -0.19281
4648 | 0.4648 | -376.3347 | -128.1416 | 61.0274 | 0.46558 | 28.4132 | -152.876 | -0.2 | -0.19285
4649 | 0.4649 | -376.35 | -128.1792 | 61.0274 | 0.46558 | 28.4132 | -152.8447 | -0.20005 | -0.1929
4650 | 0.465 | -376.3653 | -128.2169 | 61.0274 | 0.46558 | 28.4132 | -152.8134 | -0.20009 | -0.19295
4651 | 0.4651 | -376.3806 | -128.2545 | 61.0274 | 0.46558 | 28.4132 | -152.7821 | -0.20014 | -0.19299
4652 | 0.4652 | -376.3959 | -128.2922 | 61.0274 | 0.46558 | 28.4132 | -152.7509 | -0.20019 | -0.19304
4653 | 0.4653 | -376.4112 | -128.3298 | 61.0274 | 0.46558 | 28.4132 | -152.7196 | -0.20023 | -0.19308
4654 | 0.4654 | -376.4264 | -128.3674 | 61.0274 | 0.46558 | 28.4132 | -152.6884 | -0.20028 | -0.19313
4655 | 0.4655 | -376.4417 | -128.4051 | 61.0274 | 0.46558 | 28.4132 | -152.6572 | -0.20033 | -0.19318
4656 | 0.4656 | -376.457 | -128.4427 | 61.0274 | 0.46558 | 28.4132 | -152.626 | -0.20037 | -0.19322
4657 | 0.4657 | -376.4722 | -128.4804 | 61.0274 | 0.46558 | 28.4132 | -152.5948 | -0.20042 | -0.19327
4658 | 0.4658 | -376.4875 | -128.518 | 61.0274 | 0.46558 | 28.4132 | -152.5637 | -0.20047 | -0.19332
4659 | 0.4659 | -376.5027 | -128.5557 | 61.0274 | 0.46558 | 28.4132 | -152.5325 | -0.20051 | -0.19336
4660 | 0.466 | -376.518 | -128.5933 | 61.0274 | 0.46558 | 28.4132 | -152.5014 | -0.20056 | -0.19341
4661 | 0.4661 | -376.5332 | -128.631 | 61.0274 | 0.46558 | 28.4132 | -152.4702 | -0.20061 | -0.19346
4662 | 0.4662 | -376.5485 | -128.6686 | 61.0274 | 0.46558 | 28.4132 | -152.4391 | -0.20065 | -0.1935
4663 | 0.4663 | -376.5637 | -128.7063 | 61.0274 | 0.46558 | 28.4132 | -152.408 | -0.2007 | -0.19355
4664 | 0.4664 | -376.579 | -128.7439 | 61.0274 | 0.46558 | 28.4132 | -152.377 | -0.20075 | -0.1936
4665 | 0.4665 | -376.5942 | -128.7816 | 61.0274 | 0.46558 | 28.4132 | -152.3459 | -0.20079 | -0.19364
4666 | 0.4666 | -376.6094 | -128.8193 | 61.0274 | 0.46558 | 28.4132 | -152.3149 | -0.20084 | -0.19369
4667 | 0.4667 | -376.6247 | -128.8569 | 61.0274 | 0.46558 | 28.4132 | -152.2838 | -0.20089 | -0.19374
4668 | 0.4668 | -376.6399 | -128.8946 | 61.0274 | 0.46558 | 28.4132 | -152.2528 | -0.20093 | -0.19378
4669 | 0.4669 | -376.6551 | -128.9323 | 61.0274 | 0.46558 | 28.4132 | -152.2218 | -0.20098 | -0.19383
4670 | 0.467 | -376.6704 | -128.9699 | 61.0274 | 0.46558 | 28.4132 | -152.1908 | -0.20103 | -0.19388
4671 | 0.4671 | -376.6856 | -129.0076 | 61.0274 | 0.46558 | 28.4132 | -152.1599 | -0.20107 | -0.19392
4672 | 0.4672 | -376.7008 | -129.0453 | 61.0274 | 0.46558 | 28.4132 | -152.1289 | -0.20112 | -0.19397
4673 | 0.4673 | -376.716 | -129.0829 | 61.0274 | 0.46558 | 28.4132 | -152.098 | -0.20117 | -0.19402
4674 | 0.4674 | -376.7312 | -129.1206 | 61.0274 | 0.46558 | 28.4132 | -152.0671 | -0.20121 | -0.19406
4675 | 0.4675 | -376.7464 | -129.1583 | 61.0274 | 0.46558 | 28.4132 | -152.0361 | -0.20126 | -0.19411
4676 | 0.4676 | -376.7616 | -129.196 | 61.0274 | 0.46558 | 28.4132 | -152.0053 | -0.20131 | -0.19416
4677 | 0.4677 | -376.7768 | -129.2336 | 61.0274 | 0.46558 | 28.4132 | -151.9744 | -0.20135 | -0.1942
4678 | 0.4678 | -376.792 | -129.2713 | 61.0274 | 0.46558 | 28.4132 | -151.9435 | -0.2014 | -0.19425
4679 | 0.4679 | -376.8072 | -129.309 | 61.0274 | 0.46558 | 28.4132 | -151.9127 | -0.20144 | -0.1943
4680 | 0.468 | -376.8224 | -129.3467 | 61.0274 | 0.46558 | 28.4132 | -151.8818 | -0.20149 | -0.19434
4681 | 0.4681 | -376.8376 | -129.3844 | 61.0274 | 0.46558 | 28.4132 | -151.851 | -0.20154 | -0.19439
4682 | 0.4682 | -376.8528 | -129.4221 | 61.0274 | 0.46558 | 28.4132 | -151.8202 | -0.20158 | -0.19444
4683 | 0.4683 | -376.868 | -129.4597 | 61.0274 | 0.46558 | 28.4132 | -151.7894 | -0.20163 | -0.19448
4684 | 0.4684 | -376.8831 | -129.4974 | 61.0274 | 0.46558 | 28.4132 | -151.7587 | -0.20168 | -0.19453
4685 | 0.4685 | -376.8983 | -129.5351 | 61.0274 | 0.46558 | 28.4132 | -151.7279 | -0.20172 | -0.19457
4686 | 0.4686 | -376.9135 | -129.5728 | 61.0274 | 0.46558 | 28.4132 | -151.6972 | -0.20177 | -0.19462
4687 | 0.4687 | -376.9287 | -129.6105 | 61.0274 | 0.46558 | 28.4132 | -151.6664 | -0.20182 | -0.19467
4688 | 0.4688 | -376.9438 | -129.6482 | 61.0274 | 0.46558 | 28.4132 | -151.6357 | -0.20186 | -0.19471
4689 | 0.4689 | -376.959 | -129.6859 | 61.0274 | 0.46558 | 28.4132 | -151.605 | -0.20191 | -0.19476
4690 | 0.469 | -376.9741 | -129.7236 | 61.0274 | 0.46558 | 28.4132 | -151.5743 | -0.20196 | -0.19481
4691 | 0.4691 | -376.9893 | -129.7613 | 61.0274 | 0.46558 | 28.4132 | -151.5437 | -0.202 | -0.19485
4692 | 0.4692 | -377.0045 | -129.799 | 61.0274 | 0.46558 | 28.4132 | -151.513 | -0.20205 | -0.1949
4693 | 0.4693 | -377.0196 | -129.8367 | 61.0274 | 0.46558 | 28.4132 | -151.4824 | -0.2021 | -0.19495
4694 | 0.4694 | -377.0348 | -129.8744 | 61.0274 | 0.46558 | 28.4132 | -151.4518 | -0.20214 | -0.19499
4695 | 0.4695 | -377.0499 | -129.9121 | 61.0274 | 0.46558 | 28.4132 | -151.4212 | -0.20219 | -0.19504
4696 | 0.4696 | -377.065 | -129.9498 | 61.0274 | 0.46558 | 28.4132 | -151.3906 | -0.20224 | -0.19509
4697 | 0.4697 | -377.0802 | -129.9875 | 61.0274 | 0.46558 | 28.4132 | -151.36 | -0.20228 | -0.19513
4698 | 0.4698 | -377.0953 | -130.0252 | 61.0274 | 0.46558 | 28.4132 | -151.3294 | -0.20233 | -0.19518
4699 | 0.4699 | -377.1105 | -130.0629 | 61.0274 | 0.46558 | 28.4132 | -151.2989 | -0.20238 | -0.19523
4700 | 0.47 | -377.1256 | -130.1006 | 61.0274 | 0.46558 | 28.4132 | -151.2684 | -0.20242 | -0.19527
4701 | 0.4701 | -377.1407 | -130.1384 | 61.0274 | 0.46558 | 28.4132 | -151.2378 | -0.20247 | -0.19532
4702 | 0.4702 | -377.1558 | -130.1761 | 61.0274 | 0.46558 | 28.4132 | -151.2073 | -0.20252 | -0.19537
4703 | 0.4703 | -377.171 | -130.2138 | 61.0274 | 0.46558 | 28.4132 | -151.1768 | -0.20256 | -0.19541
4704 | 0.4704 | -377.1861 | -130.2515 | 61.0274 | 0.46558 | 28.4132 | -151.1464 | -0.20261 | -0.19546
4705 | 0.4705 | -377.2012 | -130.2892 | 61.0274 | 0.46558 | 28.4132 | -151.1159 | -0.20266 | -0.19551
4706 | 0.4706 | -377.2163 | -130.327 | 61.0274 | 0.46558 | 28.4132 | -151.0855 | -0.2027 | -0.19555
4707 | 0.4707 | -377.2314 | -130.3647 | 61.0274 | 0.46558 | 28.4132 | -151.055 | -0.20275 | -0.1956
4708 | 0.4708 | -377.2465 | -130.4024 | 61.0274 | 0.46558 | 28.4132 | -151.0246 | -0.2028 | -0.19565
4709 | 0.4709 | -377.2616 | -130.4401 | 61.0274 | 0.46558 | 28.4132 | -150.9942 | -0.20284 | -0.19569
4710 | 0.471 | -377.2767 | -130.4779 | 61.0274 | 0.46558 | 28.4132 | -150.9639 | -0.20289 | -0.19574
4711 | 0.4711 | -377.2918 | -130.5156 | 61.0274 | 0.46558 | 28.4132 | -150.9335 | -0.20293 | -0.19579
4712 | 0.4712 | -377.3069 | -130.5533 | 61.0274 | 0.46558 | 28.4132 | -150.9031 | -0.20298 | -0.19583
4713 | 0.4713 | -377.322 | -130.591 | 61.0274 | 0.46558 | 28.4132 | -150.8728 | -0.20303 | -0.19588
4714 | 0.4714 | -377.3371 | -130.6288 | 61.0274 | 0.46558 | 28.4132 | -150.8425 | -0.20307 | -0.19592
4715 | 0.4715 | -377.3522 | -130.6665 | 61.0274 | 0.46558 | 28.4132 | -150.8122 | -0.20312 | -0.19597
4716 | 0.4716 | -377.3672 | -130.7043 | 61.0274 | 0.46558 | 28.4132 | -150.7819 | -0.20317 | -0.19602
4717 | 0.4717 | -377.3823 | -130.742 | 61.0274 | 0.46558 | 28.4132 | -150.7516 | -0.20321 | -0.19606
4718 | 0.4718 | -377.3974 | -130.7797 | 61.0274 | 0.46558 | 28.4132 | -150.7213 | -0.20326 | -0.19611
4719 | 0.4719 | -377.4125 | -130.8175 | 61.0274 | 0.46558 | 28.4132 | -150.6911 | -0.20331 | -0.19616
4720 | 0.472 | -377.4275 | -130.8552 | 61.0274 | 0.46558 | 28.4132 | -150.6608 | -0.20335 | -0.1962
4721 | 0.4721 | -377.4426 | -130.893 | 61.0274 | 0.46558 | 28.4132 | -150.6306 | -0.2034 | -0.19625
4722 | 0.4722 | -377.4577 | -130.9307 | 61.0274 | 0.46558 | 28.4132 | -150.6004 | -0.20345 | -0.1963
4723 | 0.4723 | -377.4727 | -130.9685 | 61.0274 | 0.46558 | 28.4132 | -150.5702 | -0.20349 | -0.19634
4724 | 0.4724 | -377.4878 | -131.0062 | 61.0274 | 0.46558 | 28.4132 | -150.54 | -0.20354 | -0.19639
4725 | 0.4725 | -377.5028 | -131.0439 | 61.0274 | 0.46558 | 28.4132 | -150.5099 | -0.20359 | -0.19644
4726 | 0.4726 | -377.5179 | -131.0817 | 61.0274 | 0.46558 | 28.4132 | -150.4797 | -0.20363 | -0.19648
4727 | 0.4727 | -377.5329 | -131.1195 | 61.0274 | 0.46558 | 28.4132 | -150.4496 | -0.20368 | -0.19653
4728 | 0.4728 | -377.548 | -131.1572 | 61.0274 | 0.46558 | 28.4132 | -150.4195 | -0.20373 | -0.19658
4729 | 0.4729 | -377.563 | -131.195 | 61.0274 | 0.46558 | 28.4132 | -150.3894 | -0.20377 | -0.19662
4730 | 0.473 | -377.5781 | -131.2327 | 61.0274 | 0.46558 | 28.4132 | -150.3593 | -0.20382 | -0.19667
4731 | 0.4731 | -377.5931 | -131.2705 | 61.0274 | 0.46558 | 28.4132 | -150.3292 | -0.20387 | -0.19672
4732 | 0.4732 | -377.6081 | -131.3082 | 61.0274 | 0.46558 | 28.4132 | -150.2991 | -0.20391 | -0.19676
4733 | 0.4733 | -377.6232 | -131.346 | 61.0274 | 0.46558 | 28.4132 | -150.2691 | -0.20396 | -0.19681
4734 | 0.4734 | -377.6382 | -131.3838 | 61.0274 | 0.46558 | 28.4132 | -150.2391 | -0.20401 | -0.19686
4735 | 0.4735 | -377.6532 | -131.4215 | 61.0274 | 0.46558 | 28.4132 | -150.2091 | -0.20405 | -0.1969
4736 | 0.4736 | -377.6682 | -131.4593 | 61.0274 | 0.46558 | 28.4132 | -150.1791 | -0.2041 | -0.19695
4737 | 0.4737 | -377.6833 | -131.4971 | 61.0274 | 0.46558 | 28.4132 | -150.1491 | -0.20415 | -0.197
4738 | 0.4738 | -377.6983 | -131.5348 | 61.0274 | 0.46558 | 28.4132 | -150.1191 | -0.20419 | -0.19704
4739 | 0.4739 | -377.7133 | -131.5726 | 61.0274 | 0.46558 | 28.4132 | -150.0891 | -0.20424 | -0.19709
4740 | 0.474 | -377.7283 | -131.6104 | 61.0274 | 0.46558 | 28.4132 | -150.0592 | -0.20428 | -0.19714
4741 | 0.4741 | -377.7433 | -131.6482 | 61.0274 | 0.46558 | 28.4132 | -150.0293 | -0.20433 | -0.19718
4742 | 0.4742 | -377.7583 | -131.6859 | 61.0274 | 0.46558 | 28.4132 | -149.9993 | -0.20438 | -0.19723
4743 | 0.4743 | -377.7733 | -131.7237 | 61.0274 | 0.46558 | 28.4132 | -149.9694 | -0.20442 | -0.19728
4744 | 0.4744 | -377.7883 | -131.7615 | 61.0274 | 0.46558 | 28.4132 | -149.9396 | -0.20447 | -0.19732
4745 | 0.4745 | -377.8033 | -131.7993 | 61.0274 | 0.46558 | 28.4132 | -149.9097 | -0.20452 | -0.19737
4746 | 0.4746 | -377.8183 | -131.8371 | 61.0274 | 0.46558 | 28.4132 | -149.8798 | -0.20456 | -0.19741
4747 | 0.4747 | -377.8333 | -131.8748 | 61.0274 | 0.46558 | 28.4132 | -149.85 | -0.20461 | -0.19746
4748 | 0.4748 | -377.8483 | -131.9126 | 61.0274 | 0.46558 | 28.4132 | -149.8202 | -0.20466 | -0.19751
4749 | 0.4749 | -377.8632 | -131.9504 | 61.0274 | 0.46558 | 28.4132 | -149.7903 | -0.2047 | -0.19755
4750 | 0.475 | -377.8782 | -131.9882 | 61.0274 | 0.46558 | 28.4132 | -149.7605 | -0.20475 | -0.1976
4751 | 0.4751 | -377.8932 | -132.026 | 61.0274 | 0.46558 | 28.4132 | -149.7308 | -0.2048 | -0.19765
4752 | 0.4752 | -377.9082 | -132.0638 | 61.0274 | 0.46558 | 28.4132 | -149.701 | -0.20484 | -0.19769
4753 | 0.4753 | -377.9231 | -132.1016 | 61.0274 | 0.46558 | 28.4132 | -149.6712 | -0.20489 | -0.19774
4754 | 0.4754 | -377.9381 | -132.1394 | 61.0274 | 0.46558 | 28.4132 | -149.6415 | -0.20494 | -0.19779
4755 | 0.4755 | -377.9531 | -132.1772 | 61.0274 | 0.46558 | 28.4132 | -149.6118 | -0.20498 | -0.19783
4756 | 0.4756 | -377.968 | -132.215 | 61.0274 | 0.46558 | 28.4132 | -149.5821 | -0.20503 | -0.19788
4757 | 0.4757 | -377.983 | -132.2528 | 61.0274 | 0.46558 | 28.4132 | -149.5524 | -0.20508 | -0.19793
4758 | 0.4758 | -377.9979 | -132.2906 | 61.0274 | 0.46558 | 28.4132 | -149.5227 | -0.20512 | -0.19797
4759 | 0.4759 | -378.0129 | -132.3284 | 61.0274 | 0.46558 | 28.4132 | -149.493 | -0.20517 | -0.19802
4760 | 0.476 | -378.0278 | -132.3662 | 61.0274 | 0.46558 | 28.4132 | -149.4633 | -0.20522 | -0.19807
4761 | 0.4761 | -378.0428 | -132.404 | 61.0274 | 0.46558 | 28.4132 | -149.4337 | -0.20526 | -0.19811
4762 | 0.4762 | -378.0577 | -132.4418 | 61.0274 | 0.46558 | 28.4132 | -149.4041 | -0.20531 | -0.19816
4763 | 0.4763 | -378.0727 | -132.4796 | 61.0274 | 0.46558 | 28.4132 | -149.3745 | -0.20536 | -0.19821
4764 | 0.4764 | -378.0876 | -132.5174 | 61.0274 | 0.46558 | 28.4132 | -149.3449 | -0.2054 | -0.19825
4765 | 0.4765 | -378.1025 | -132.5552 | 61.0274 | 0.46558 | 28.4132 | -149.3153 | -0.20545 | -0.1983
4766 | 0.4766 | -378.1175 | -132.593 | 61.0274 | 0.46558 | 28.4132 | -149.2857 | -0.2055 | -0.19835
4767 | 0.4767 | -378.1324 | -132.6308 | 61.0274 | 0.46558 | 28.4132 | -149.2561 | -0.20554 | -0.19839
4768 | 0.4768 | -378.1473 | -132.6686 | 61.0274 | 0.46558 | 28.4132 | -149.2266 | -0.20559 | -0.19844
4769 | 0.4769 | -378.1623 | -132.7064 | 61.0274 | 0.46558 | 28.4132 | -149.1971 | -0.20564 | -0.19849
4770 | 0.477 | -378.1772 | -132.7443 | 61.0274 | 0.46558 | 28.4132 | -149.1676 | -0.20568 | -0.19853
4771 | 0.4771 | -378.1921 | -132.7821 | 61.0274 | 0.46558 | 28.4132 | -149.1381 | -0.20573 | -0.19858
4772 | 0.4772 | -378.207 | -132.8199 | 61.0274 | 0.46558 | 28.4132 | -149.1086 | -0.20577 | -0.19863
4773 | 0.4773 | -378.2219 | -132.8577 | 61.0274 | 0.46558 | 28.4132 | -149.0791 | -0.20582 | -0.19867
4774 | 0.4774 | -378.2368 | -132.8956 | 61.0274 | 0.46558 | 28.4132 | -149.0496 | -0.20587 | -0.19872
4775 | 0.4775 | -378.2517 | -132.9334 | 61.0274 | 0.46558 | 28.4132 | -149.0202 | -0.20591 | -0.19876
4776 | 0.4776 | -378.2666 | -132.9712 | 61.0274 | 0.46558 | 28.4132 | -148.9908 | -0.20596 | -0.19881
4777 | 0.4777 | -378.2815 | -133.009 | 61.0274 | 0.46558 | 28.4132 | -148.9614 | -0.20601 | -0.19886
4778 | 0.4778 | -378.2964 | -133.0469 | 61.0274 | 0.46558 | 28.4132 | -148.932 | -0.20605 | -0.1989
4779 | 0.4779 | -378.3113 | -133.0847 | 61.0274 | 0.46558 | 28.4132 | -148.9026 | -0.2061 | -0.19895
4780 | 0.478 | -378.3262 | -133.1225 | 61.0274 | 0.46558 | 28.4132 | -148.8732 | -0.20615 | -0.199
4781 | 0.4781 | -378.3411 | -133.1604 | 61.0274 | 0.46558 | 28.4132 | -148.8438 | -0.20619 | -0.19904
4782 | 0.4782 | -378.356 | -133.1982 | 61.0274 | 0.46558 | 28.4132 | -148.8145 | -0.20624 | -0.19909
4783 | 0.4783 | -378.3709 | -133.236 | 61.0274 | 0.46558 | 28.4132 | -148.7852 | -0.20629 | -0.19914
4784 | 0.4784 | -378.3857 | -133.2739 | 61.0274 | 0.46558 | 28.4132 | -148.7558 | -0.20633 | -0.19918
4785 | 0.4785 | -378.4006 | -133.3117 | 61.0274 | 0.46558 | 28.4132 | -148.7265 | -0.20638 | -0.19923
4786 | 0.4786 | -378.4155 | -133.3496 | 61.0274 | 0.46558 | 28.4132 | -148.6973 | -0.20643 | -0.19928
4787 | 0.4787 | -378.4304 | -133.3874 | 61.0274 | 0.46558 | 28.4132 | -148.668 | -0.20647 | -0.19932
4788 | 0.4788 | -378.4452 | -133.4252 | 61.0274 | 0.46558 | 28.4132 | -148.6387 | -0.20652 | -0.19937
4789 | 0.4789 | -378.4601 | -133.4631 | 61.0274 | 0.46558 | 28.4132 | -148.6095 | -0.20657 | -0.19942
4790 | 0.479 | -378.4749 | -133.5009 | 61.0274 | 0.46558 | 28.4132 | -148.5802 | -0.20661 | -0.19946
4791 | 0.4791 | -378.4898 | -133.5388 | 61.0274 | 0.46558 | 28.4132 | -148.551 | -0.20666 | -0.19951
4792 | 0.4792 | -378.5047 | -133.5766 | 61.0274 | 0.46558 | 28.4132 | -148.5218 | -0.20671 | -0.19956
4793 | 0.4793 | -378.5195 | -133.6145 | 61.0274 | 0.46558 | 28.4132 | -148.4926 | -0.20675 | -0.1996
4794 | 0.4794 | -378.5344 | -133.6523 | 61.0274 | 0.46558 | 28.4132 | -148.4634 | -0.2068 | -0.19965
4795 | 0.4795 | -378.5492 | -133.6902 | 61.0274 | 0.46558 | 28.4132 | -148.4343 | -0.20685 | -0.1997
4796 | 0.4796 | -378.5641 | -133.728 | 61.0274 | 0.46558 | 28.4132 | -148.4051 | -0.20689 | -0.19974
4797 | 0.4797 | -378.5789 | -133.7659 | 61.0274 | 0.46558 | 28.4132 | -148.376 | -0.20694 | -0.19979
4798 | 0.4798 | -378.5937 | -133.8038 | 61.0274 | 0.46558 | 28.4132 | -148.3469 | -0.20699 | -0.19984
4799 | 0.4799 | -378.6086 | -133.8416 | 61.0274 | 0.46558 | 28.4132 | -148.3178 | -0.20703 | -0.19988
4800 | 0.48 | -378.6234 | -133.8795 | 61.0274 | 0.46558 | 28.4132 | -148.2887 | -0.20708 | -0.19993
4801 | 0.4801 | -378.6382 | -133.9174 | 61.0274 | 0.46558 | 28.4132 | -148.2596 | -0.20712 | -0.19998
4802 | 0.4802 | -378.6531 | -133.9552 | 61.0274 | 0.46558 | 28.4132 | -148.2305 | -0.20717 | -0.20002
4803 | 0.4803 | -378.6679 | -133.9931 | 61.0274 | 0.46558 | 28.4132 | -148.2015 | -0.20722 | -0.20007
4804 | 0.4804 | -378.6827 | -134.031 | 61.0274 | 0.46558 | 28.4132 | -148.1724 | -0.20726 | -0.20012
4805 | 0.4805 | -378.6975 | -134.0688 | 61.0274 | 0.46558 | 28.4132 | -148.1434 | -0.20731 | -0.20016
4806 | 0.4806 | -378.7123 | -134.1067 | 61.0274 | 0.46558 | 28.4132 | -148.1144 | -0.20736 | -0.20021
4807 | 0.4807 | -378.7271 | -134.1446 | 61.0274 | 0.46558 | 28.4132 | -148.0854 | -0.2074 | -0.20025
4808 | 0.4808 | -378.7419 | -134.1824 | 61.0274 | 0.46558 | 28.4132 | -148.0564 | -0.20745 | -0.2003
4809 | 0.4809 | -378.7568 | -134.2203 | 61.0274 | 0.46558 | 28.4132 | -148.0275 | -0.2075 | -0.20035
4810 | 0.481 | -378.7716 | -134.2582 | 61.0274 | 0.46558 | 28.4132 | -147.9985 | -0.20754 | -0.20039
4811 | 0.4811 | -378.7864 | -134.2961 | 61.0274 | 0.46558 | 28.4132 | -147.9696 | -0.20759 | -0.20044
4812 | 0.4812 | -378.8012 | -134.334 | 61.0274 | 0.46558 | 28.4132 | -147.9406 | -0.20764 | -0.20049
4813 | 0.4813 | -378.8159 | -134.3718 | 61.0274 | 0.46558 | 28.4132 | -147.9117 | -0.20768 | -0.20053
4814 | 0.4814 | -378.8307 | -134.4097 | 61.0274 | 0.46558 | 28.4132 | -147.8828 | -0.20773 | -0.20058
4815 | 0.4815 | -378.8455 | -134.4476 | 61.0274 | 0.46558 | 28.4132 | -147.8539 | -0.20778 | -0.20063
4816 | 0.4816 | -378.8603 | -134.4855 | 61.0274 | 0.46558 | 28.4132 | -147.8251 | -0.20782 | -0.20067
4817 | 0.4817 | -378.8751 | -134.5234 | 61.0274 | 0.46558 | 28.4132 | -147.7962 | -0.20787 | -0.20072
4818 | 0.4818 | -378.8899 | -134.5613 | 61.0274 | 0.46558 | 28.4132 | -147.7674 | -0.20792 | -0.20077
4819 | 0.4819 | -378.9046 | -134.5992 | 61.0274 | 0.46558 | 28.4132 | -147.7385 | -0.20796 | -0.20081
4820 | 0.482 | -378.9194 | -134.637 | 61.0274 | 0.46558 | 28.4132 | -147.7097 | -0.20801 | -0.20086
4821 | 0.4821 | -378.9342 | -134.6749 | 61.0274 | 0.46558 | 28.4132 | -147.6809 | -0.20806 | -0.20091
4822 | 0.4822 | -378.949 | -134.7128 | 61.0274 | 0.46558 | 28.4132 | -147.6521 | -0.2081 | -0.20095
4823 | 0.4823 | -378.9637 | -134.7507 | 61.0274 | 0.46558 | 28.4132 | -147.6233 | -0.20815 | -0.201
4824 | 0.4824 | -378.9785 | -134.7886 | 61.0274 | 0.46558 | 28.4132 | -147.5946 | -0.2082 | -0.20105
4825 | 0.4825 | -378.9932 | -134.8265 | 61.0274 | 0.46558 | 28.4132 | -147.5658 | -0.20824 | -0.20109
4826 | 0.4826 | -379.008 | -134.8644 | 61.0274 | 0.46558 | 28.4132 | -147.5371 | -0.20829 | -0.20114
4827 | 0.4827 | -379.0228 | -134.9023 | 61.0274 | 0.46558 | 28.4132 | -147.5084 | -0.20834 | -0.20119
4828 | 0.4828 | -379.0375 | -134.9402 | 61.0274 | 0.46558 | 28.4132 | -147.4797 | -0.20838 | -0.20123
4829 | 0.4829 | -379.0523 | -134.9781 | 61.0274 | 0.46558 | 28.4132 | -147.451 | -0.20843 | -0.20128
4830 | 0.483 | -379.067 | -135.016 | 61.0274 | 0.46558 | 28.4132 | -147.4223 | -0.20848 | -0.20133
4831 | 0.4831 | -379.0817 | -135.054 | 61.0274 | 0.46558 | 28.4132 | -147.3936 | -0.20852 | -0.20137
4832 | 0.4832 | -379.0965 | -135.0919 | 61.0274 | 0.46558 | 28.4132 | -147.365 | -0.20857 | -0.20142
4833 | 0.4833 | -379.1112 | -135.1298 | 61.0274 | 0.46558 | 28.4132 | -147.3363 | -0.20861 | -0.20147
4834 | 0.4834 | -379.126 | -135.1677 | 61.0274 | 0.46558 | 28.4132 | -147.3077 | -0.20866 | -0.20151
4835 | 0.4835 | -379.1407 | -135.2056 | 61.0274 | 0.46558 | 28.4132 | -147.2791 | -0.20871 | -0.20156
4836 | 0.4836 | -379.1554 | -135.2435 | 61.0274 | 0.46558 | 28.4132 | -147.2505 | -0.20875 | -0.2016
4837 | 0.4837 | -379.1701 | -135.2814 | 61.0274 | 0.46558 | 28.4132 | -147.2219 | -0.2088 | -0.20165
4838 | 0.4838 | -379.1849 | -135.3194 | 61.0274 | 0.46558 | 28.4132 | -147.1933 | -0.20885 | -0.2017
4839 | 0.4839 | -379.1996 | -135.3573 | 61.0274 | 0.46558 | 28.4132 | -147.1648 | -0.20889 | -0.20174
4840 | 0.484 | -379.2143 | -135.3952 | 61.0274 | 0.46558 | 28.4132 | -147.1362 | -0.20894 | -0.20179
4841 | 0.4841 | -379.229 | -135.4331 | 61.0274 | 0.46558 | 28.4132 | -147.1077 | -0.20899 | -0.20184
4842 | 0.4842 | -379.2437 | -135.471 | 61.0274 | 0.46558 | 28.4132 | -147.0792 | -0.20903 | -0.20188
4843 | 0.4843 | -379.2584 | -135.509 | 61.0274 | 0.46558 | 28.4132 | -147.0507 | -0.20908 | -0.20193
4844 | 0.4844 | -379.2731 | -135.5469 | 61.0274 | 0.46558 | 28.4132 | -147.0222 | -0.20913 | -0.20198
4845 | 0.4845 | -379.2878 | -135.5848 | 61.0274 | 0.46558 | 28.4132 | -146.9937 | -0.20917 | -0.20202
4846 | 0.4846 | -379.3025 | -135.6228 | 61.0274 | 0.46558 | 28.4132 | -146.9652 | -0.20922 | -0.20207
4847 | 0.4847 | -379.3172 | -135.6607 | 61.0274 | 0.46558 | 28.4132 | -146.9368 | -0.20927 | -0.20212
4848 | 0.4848 | -379.3319 | -135.6986 | 61.0274 | 0.46558 | 28.4132 | -146.9083 | -0.20931 | -0.20216
4849 | 0.4849 | -379.3466 | -135.7366 | 61.0274 | 0.46558 | 28.4132 | -146.8799 | -0.20936 | -0.20221
4850 | 0.485 | -379.3613 | -135.7745 | 61.0274 | 0.46558 | 28.4132 | -146.8515 | -0.20941 | -0.20226
4851 | 0.4851 | -379.376 | -135.8124 | 61.0274 | 0.46558 | 28.4132 | -146.8231 | -0.20945 | -0.2023
4852 | 0.4852 | -379.3907 | -135.8504 | 61.0274 | 0.46558 | 28.4132 | -146.7947 | -0.2095 | -0.20235
4853 | 0.4853 | -379.4054 | -135.8883 | 61.0274 | 0.46558 | 28.4132 | -146.7663 | -0.20955 | -0.2024
4854 | 0.4854 | -379.42 | -135.9263 | 61.0274 | 0.46558 | 28.4132 | -146.738 | -0.20959 | -0.20244
4855 | 0.4855 | -379.4347 | -135.9642 | 61.0274 | 0.46558 | 28.4132 | -146.7096 | -0.20964 | -0.20249
4856 | 0.4856 | -379.4494 | -136.0021 | 61.0274 | 0.46558 | 28.4132 | -146.6813 | -0.20969 | -0.20254
4857 | 0.4857 | -379.464 | -136.0401 | 61.0274 | 0.46558 | 28.4132 | -146.653 | -0.20973 | -0.20258
4858 | 0.4858 | -379.4787 | -136.078 | 61.0274 | 0.46558 | 28.4132 | -146.6247 | -0.20978 | -0.20263
4859 | 0.4859 | -379.4934 | -136.116 | 61.0274 | 0.46558 | 28.4132 | -146.5964 | -0.20983 | -0.20268
4860 | 0.486 | -379.508 | -136.1539 | 61.0274 | 0.46558 | 28.4132 | -146.5681 | -0.20987 | -0.20272
4861 | 0.4861 | -379.5227 | -136.1919 | 61.0274 | 0.46558 | 28.4132 | -146.5398 | -0.20992 | -0.20277
4862 | 0.4862 | -379.5373 | -136.2298 | 61.0274 | 0.46558 | 28.4132 | -146.5116 | -0.20997 | -0.20282
4863 | 0.4863 | -379.552 | -136.2678 | 61.0274 | 0.46558 | 28.4132 | -146.4834 | -0.21001 | -0.20286
4864 | 0.4864 | -379.5666 | -136.3058 | 61.0274 | 0.46558 | 28.4132 | -146.4551 | -0.21006 | -0.20291
4865 | 0.4865 | -379.5813 | -136.3437 | 61.0274 | 0.46558 | 28.4132 | -146.4269 | -0.2101 | -0.20296
4866 | 0.4866 | -379.5959 | -136.3817 | 61.0274 | 0.46558 | 28.4132 | -146.3987 | -0.21015 | -0.203
4867 | 0.4867 | -379.6106 | -136.4196 | 61.0274 | 0.46558 | 28.4132 | -146.3705 | -0.2102 | -0.20305
4868 | 0.4868 | -379.6252 | -136.4576 | 61.0274 | 0.46558 | 28.4132 | -146.3424 | -0.21024 | -0.20309
4869 | 0.4869 | -379.6398 | -136.4956 | 61.0274 | 0.46558 | 28.4132 | -146.3142 | -0.21029 | -0.20314
4870 | 0.487 | -379.6545 | -136.5335 | 61.0274 | 0.46558 | 28.4132 | -146.2861 | -0.21034 | -0.20319
4871 | 0.4871 | -379.6691 | -136.5715 | 61.0274 | 0.46558 | 28.4132 | -146.2579 | -0.21038 | -0.20323
4872 | 0.4872 | -379.6837 | -136.6095 | 61.0274 | 0.46558 | 28.4132 | -146.2298 | -0.21043 | -0.20328
4873 | 0.4873 | -379.6983 | -136.6474 | 61.0274 | 0.46558 | 28.4132 | -146.2017 | -0.21048 | -0.20333
4874 | 0.4874 | -379.713 | -136.6854 | 61.0274 | 0.46558 | 28.4132 | -146.1736 | -0.21052 | -0.20337
4875 | 0.4875 | -379.7276 | -136.7234 | 61.0274 | 0.46558 | 28.4132 | -146.1455 | -0.21057 | -0.20342
4876 | 0.4876 | -379.7422 | -136.7613 | 61.0274 | 0.46558 | 28.4132 | -146.1175 | -0.21062 | -0.20347
4877 | 0.4877 | -379.7568 | -136.7993 | 61.0274 | 0.46558 | 28.4132 | -146.0894 | -0.21066 | -0.20351
4878 | 0.4878 | -379.7714 | -136.8373 | 61.0274 | 0.46558 | 28.4132 | -146.0614 | -0.21071 | -0.20356
4879 | 0.4879 | -379.786 | -136.8753 | 61.0274 | 0.46558 | 28.4132 | -146.0333 | -0.21076 | -0.20361
4880 | 0.488 | -379.8006 | -136.9133 | 61.0274 | 0.46558 | 28.4132 | -146.0053 | -0.2108 | -0.20365
4881 | 0.4881 | -379.8152 | -136.9512 | 61.0274 | 0.46558 | 28.4132 | -145.9773 | -0.21085 | -0.2037
4882 | 0.4882 | -379.8298 | -136.9892 | 61.0274 | 0.46558 | 28.4132 | -145.9493 | -0.2109 | -0.20375
4883 | 0.4883 | -379.8444 | -137.0272 | 61.0274 | 0.46558 | 28.4132 | -145.9214 | -0.21094 | -0.20379
4884 | 0.4884 | -379.859 | -137.0652 | 61.0274 | 0.46558 | 28.4132 | -145.8934 | -0.21099 | -0.20384
4885 | 0.4885 | -379.8736 | -137.1032 | 61.0274 | 0.46558 | 28.4132 | -145.8655 | -0.21104 | -0.20389
4886 | 0.4886 | -379.8882 | -137.1412 | 61.0274 | 0.46558 | 28.4132 | -145.8375 | -0.21108 | -0.20393
4887 | 0.4887 | -379.9028 | -137.1792 | 61.0274 | 0.46558 | 28.4132 | -145.8096 | -0.21113 | -0.20398
4888 | 0.4888 | -379.9174 | -137.2171 | 61.0274 | 0.46558 | 28.4132 | -145.7817 | -0.21118 | -0.20403
4889 | 0.4889 | -379.9319 | -137.2551 | 61.0274 | 0.46558 | 28.4132 | -145.7538 | -0.21122 | -0.20407
4890 | 0.489 | -379.9465 | -137.2931 | 61.0274 | 0.46558 | 28.4132 | -145.7259 | -0.21127 | -0.20412
4891 | 0.4891 | -379.9611 | -137.3311 | 61.0274 | 0.46558 | 28.4132 | -145.698 | -0.21132 | -0.20417
4892 | 0.4892 | -379.9757 | -137.3691 | 61.0274 | 0.46558 | 28.4132 | -145.6702 | -0.21136 | -0.20421
4893 | 0.4893 | -379.9902 | -137.4071 | 61.0274 | 0.46558 | 28.4132 | -145.6423 | -0.21141 | -0.20426
4894 | 0.4894 | -380.0048 | -137.4451 | 61.0274 | 0.46558 | 28.4132 | -145.6145 | -0.21145 | -0.20431
4895 | 0.4895 | -380.0193 | -137.4831 | 61.0274 | 0.46558 | 28.4132 | -145.5867 | -0.2115 | -0.20435
4896 | 0.4896 | -380.0339 | -137.5211 | 61.0274 | 0.46558 | 28.4132 | -145.5589 | -0.21155 | -0.2044
4897 | 0.4897 | -380.0485 | -137.5591 | 61.0274 | 0.46558 | 28.4132 | -145.5311 | -0.21159 | -0.20445
4898 | 0.4898 | -380.063 | -137.5971 | 61.0274 | 0.46558 | 28.4132 | -145.5033 | -0.21164 | -0.20449
4899 | 0.4899 | -380.0776 | -137.6352 | 61.0274 | 0.46558 | 28.4132 | -145.4755 | -0.21169 | -0.20454
4900 | 0.49 | -380.0921 | -137.6732 | 61.0274 | 0.46558 | 28.4132 | -145.4478 | -0.21173 | -0.20458
4901 | 0.4901 | -380.1067 | -137.7112 | 61.0274 | 0.46558 | 28.4132 | -145.42 | -0.21178 | -0.20463
4902 | 0.4902 | -380.1212 | -137.7492 | 61.0274 | 0.46558 | 28.4132 | -145.3923 | -0.21183 | -0.20468
4903 | 0.4903 | -380.1357 | -137.7872 | 61.0274 | 0.46558 | 28.4132 | -145.3646 | -0.21187 | -0.20472
4904 | 0.4904 | -380.1503 | -137.8252 | 61.0274 | 0.46558 | 28.4132 | -145.3369 | -0.21192 | -0.20477
4905 | 0.4905 | -380.1648 | -137.8632 | 61.0274 | 0.46558 | 28.4132 | -145.3092 | -0.21197 | -0.20482
4906 | 0.4906 | -380.1793 | -137.9013 | 61.0274 | 0.46558 | 28.4132 | -145.2815 | -0.21201 | -0.20486
4907 | 0.4907 | -380.1939 | -137.9393 | 61.0274 | 0.46558 | 28.4132 | -145.2539 | -0.21206 | -0.20491
4908 | 0.4908 | -380.2084 | -137.9773 | 61.0274 | 0.46558 | 28.4132 | -145.2262 | -0.21211 | -0.20496
4909 | 0.4909 | -380.2229 | -138.0153 | 61.0274 | 0.46558 | 28.4132 | -145.1986 | -0.21215 | -0.205
4910 | 0.491 | -380.2374 | -138.0533 | 61.0274 | 0.46558 | 28.4132 | -145.171 | -0.2122 | -0.20505
4911 | 0.4911 | -380.2519 | -138.0914 | 61.0274 | 0.46558 | 28.4132 | -145.1433 | -0.21225 | -0.2051
4912 | 0.4912 | -380.2665 | -138.1294 | 61.0274 | 0.46558 | 28.4132 | -145.1157 | -0.21229 | -0.20514
4913 | 0.4913 | -380.281 | -138.1674 | 61.0274 | 0.46558 | 28.4132 | -145.0882 | -0.21234 | -0.20519
4914 | 0.4914 | -380.2955 | -138.2054 | 61.0274 | 0.46558 | 28.4132 | -145.0606 | -0.21239 | -0.20524
4915 | 0.4915 | -380.31 | -138.2435 | 61.0274 | 0.46558 | 28.4132 | -145.033 | -0.21243 | -0.20528
4916 | 0.4916 | -380.3245 | -138.2815 | 61.0274 | 0.46558 | 28.4132 | -145.0055 | -0.21248 | -0.20533
4917 | 0.4917 | -380.339 | -138.3195 | 61.0274 | 0.46558 | 28.4132 | -144.9779 | -0.21253 | -0.20538
4918 | 0.4918 | -380.3535 | -138.3576 | 61.0274 | 0.46558 | 28.4132 | -144.9504 | -0.21257 | -0.20542
4919 | 0.4919 | -380.368 | -138.3956 | 61.0274 | 0.46558 | 28.4132 | -144.9229 | -0.21262 | -0.20547
4920 | 0.492 | -380.3825 | -138.4337 | 61.0274 | 0.46558 | 28.4132 | -144.8954 | -0.21267 | -0.20552
4921 | 0.4921 | -380.397 | -138.4717 | 61.0274 | 0.46558 | 28.4132 | -144.8679 | -0.21271 | -0.20556
4922 | 0.4922 | -380.4115 | -138.5097 | 61.0274 | 0.46558 | 28.4132 | -144.8405 | -0.21276 | -0.20561
4923 | 0.4923 | -380.4259 | -138.5478 | 61.0274 | 0.46558 | 28.4132 | -144.813 | -0.21281 | -0.20566
4924 | 0.4924 | -380.4404 | -138.5858 | 61.0274 | 0.46558 | 28.4132 | -144.7856 | -0.21285 | -0.2057
4925 | 0.4925 | -380.4549 | -138.6239 | 61.0274 | 0.46558 | 28.4132 | -144.7581 | -0.2129 | -0.20575
4926 | 0.4926 | -380.4694 | -138.6619 | 61.0274 | 0.46558 | 28.4132 | -144.7307 | -0.21294 | -0.2058
4927 | 0.4927 | -380.4838 | -138.7 | 61.0274 | 0.46558 | 28.4132 | -144.7033 | -0.21299 | -0.20584
4928 | 0.4928 | -380.4983 | -138.738 | 61.0274 | 0.46558 | 28.4132 | -144.6759 | -0.21304 | -0.20589
4929 | 0.4929 | -380.5128 | -138.7761 | 61.0274 | 0.46558 | 28.4132 | -144.6485 | -0.21308 | -0.20593
4930 | 0.493 | -380.5273 | -138.8141 | 61.0274 | 0.46558 | 28.4132 | -144.6212 | -0.21313 | -0.20598
4931 | 0.4931 | -380.5417 | -138.8522 | 61.0274 | 0.46558 | 28.4132 | -144.5938 | -0.21318 | -0.20603
4932 | 0.4932 | -380.5562 | -138.8902 | 61.0274 | 0.46558 | 28.4132 | -144.5664 | -0.21322 | -0.20607
4933 | 0.4933 | -380.5706 | -138.9283 | 61.0274 | 0.46558 | 28.4132 | -144.5391 | -0.21327 | -0.20612
4934 | 0.4934 | -380.5851 | -138.9663 | 61.0274 | 0.46558 | 28.4132 | -144.5118 | -0.21332 | -0.20617
4935 | 0.4935 | -380.5995 | -139.0044 | 61.0274 | 0.46558 | 28.4132 | -144.4845 | -0.21336 | -0.20621
4936 | 0.4936 | -380.614 | -139.0425 | 61.0274 | 0.46558 | 28.4132 | -144.4572 | -0.21341 | -0.20626
4937 | 0.4937 | -380.6284 | -139.0805 | 61.0274 | 0.46558 | 28.4132 | -144.4299 | -0.21346 | -0.20631
4938 | 0.4938 | -380.6429 | -139.1186 | 61.0274 | 0.46558 | 28.4132 | -144.4026 | -0.2135 | -0.20635
4939 | 0.4939 | -380.6573 | -139.1567 | 61.0274 | 0.46558 | 28.4132 | -144.3754 | -0.21355 | -0.2064
4940 | 0.494 | -380.6717 | -139.1947 | 61.0274 | 0.46558 | 28.4132 | -144.3482 | -0.2136 | -0.20645
4941 | 0.4941 | -380.6862 | -139.2328 | 61.0274 | 0.46558 | 28.4132 | -144.3209 | -0.21364 | -0.20649
4942 | 0.4942 | -380.7006 | -139.2709 | 61.0274 | 0.46558 | 28.4132 | -144.2937 | -0.21369 | -0.20654
4943 | 0.4943 | -380.715 | -139.3089 | 61.0274 | 0.46558 | 28.4132 | -144.2665 | -0.21374 | -0.20659
4944 | 0.4944 | -380.7295 | -139.347 | 61.0274 | 0.46558 | 28.4132 | -144.2393 | -0.21378 | -0.20663
4945 | 0.4945 | -380.7439 | -139.3851 | 61.0274 | 0.46558 | 28.4132 | -144.2121 | -0.21383 | -0.20668
4946 | 0.4946 | -380.7583 | -139.4232 | 61.0274 | 0.46558 | 28.4132 | -144.185 | -0.21388 | -0.20673
4947 | 0.4947 | -380.7727 | -139.4612 | 61.0274 | 0.46558 | 28.4132 | -144.1578 | -0.21392 | -0.20677
4948 | 0.4948 | -380.7872 | -139.4993 | 61.0274 | 0.46558 | 28.4132 | -144.1307 | -0.21397 | -0.20682
4949 | 0.4949 | -380.8016 | -139.5374 | 61.0274 | 0.46558 | 28.4132 | -144.1035 | -0.21402 | -0.20687
4950 | 0.495 | -380.816 | -139.5755 | 61.0274 | 0.46558 | 28.4132 | -144.0764 | -0.21406 | -0.20691
4951 | 0.4951 | -380.8304 | -139.6136 | 61.0274 | 0.46558 | 28.4132 | -144.0493 | -0.21411 | -0.20696
4952 | 0.4952 | -380.8448 | -139.6516 | 61.0274 | 0.46558 | 28.4132 | -144.0222 | -0.21416 | -0.20701
4953 | 0.4953 | -380.8592 | -139.6897 | 61.0274 | 0.46558 | 28.4132 | -143.9951 | -0.2142 | -0.20705
4954 | 0.4954 | -380.8736 | -139.7278 | 61.0274 | 0.46558 | 28.4132 | -143.9681 | -0.21425 | -0.2071
4955 | 0.4955 | -380.888 | -139.7659 | 61.0274 | 0.46558 | 28.4132 | -143.941 | -0.21429 | -0.20715
4956 | 0.4956 | -380.9024 | -139.804 | 61.0274 | 0.46558 | 28.4132 | -143.914 | -0.21434 | -0.20719
4957 | 0.4957 | -380.9168 | -139.8421 | 61.0274 | 0.46558 | 28.4132 | -143.8869 | -0.21439 | -0.20724
4958 | 0.4958 | -380.9312 | -139.8802 | 61.0274 | 0.46558 | 28.4132 | -143.8599 | -0.21443 | -0.20729
4959 | 0.4959 | -380.9455 | -139.9183 | 61.0274 | 0.46558 | 28.4132 | -143.8329 | -0.21448 | -0.20733
4960 | 0.496 | -380.9599 | -139.9564 | 61.0274 | 0.46558 | 28.4132 | -143.8059 | -0.21453 | -0.20738
4961 | 0.4961 | -380.9743 | -139.9945 | 61.0274 | 0.46558 | 28.4132 | -143.7789 | -0.21457 | -0.20742
4962 | 0.4962 | -380.9887 | -140.0326 | 61.0274 | 0.46558 | 28.4132 | -143.752 | -0.21462 | -0.20747
4963 | 0.4963 | -381.0031 | -140.0707 | 61.0274 | 0.46558 | 28.4132 | -143.725 | -0.21467 | -0.20752
4964 | 0.4964 | -381.0174 | -140.1088 | 61.0274 | 0.46558 | 28.4132 | -143.6981 | -0.21471 | -0.20756
4965 | 0.4965 | -381.0318 | -140.1469 | 61.0274 | 0.46558 | 28.4132 | -143.6711 | -0.21476 | -0.20761
4966 | 0.4966 | -381.0462 | -140.185 | 61.0274 | 0.46558 | 28.4132 | -143.6442 | -0.21481 | -0.20766
4967 | 0.4967 | -381.0605 | -140.2231 | 61.0274 | 0.46558 | 28.4132 | -143.6173 | -0.21485 | -0.2077
4968 | 0.4968 | -381.0749 | -140.2612 | 61.0274 | 0.46558 | 28.4132 | -143.5904 | -0.2149 | -0.20775
4969 | 0.4969 | -381.0893 | -140.2993 | 61.0274 | 0.46558 | 28.4132 | -143.5635 | -0.21495 | -0.2078
4970 | 0.497 | -381.1036 | -140.3374 | 61.0274 | 0.46558 | 28.4132 | -143.5367 | -0.21499 | -0.20784
4971 | 0.4971 | -381.118 | -140.3755 | 61.0274 | 0.46558 | 28.4132 | -143.5098 | -0.21504 | -0.20789
4972 | 0.4972 | -381.1323 | -140.4136 | 61.0274 | 0.46558 | 28.4132 | -143.483 | -0.21509 | -0.20794
4973 | 0.4973 | -381.1467 | -140.4517 | 61.0274 | 0.46558 | 28.4132 | -143.4561 | -0.21513 | -0.20798
4974 | 0.4974 | -381.161 | -140.4899 | 61.0274 | 0.46558 | 28.4132 | -143.4293 | -0.21518 | -0.20803
4975 | 0.4975 | -381.1754 | -140.528 | 61.0274 | 0.46558 | 28.4132 | -143.4025 | -0.21523 | -0.20808
4976 | 0.4976 | -381.1897 | -140.5661 | 61.0274 | 0.46558 | 28.4132 | -143.3757 | -0.21527 | -0.20812
4977 | 0.4977 | -381.204 | -140.6042 | 61.0274 | 0.46558 | 28.4132 | -143.3489 | -0.21532 | -0.20817
4978 | 0.4978 | -381.2184 | -140.6423 | 61.0274 | 0.46558 | 28.4132 | -143.3222 | -0.21537 | -0.20822
4979 | 0.4979 | -381.2327 | -140.6805 | 61.0274 | 0.46558 | 28.4132 | -143.2954 | -0.21541 | -0.20826
4980 | 0.498 | -381.247 | -140.7186 | 61.0274 | 0.46558 | 28.4132 | -143.2686 | -0.21546 | -0.20831
4981 | 0.4981 | -381.2614 | -140.7567 | 61.0274 | 0.46558 | 28.4132 | -143.2419 | -0.21551 | -0.20836
4982 | 0.4982 | -381.2757 | -140.7948 | 61.0274 | 0.46558 | 28.4132 | -143.2152 | -0.21555 | -0.2084
4983 | 0.4983 | -381.29 | -140.833 | 61.0274 | 0.46558 | 28.4132 | -143.1885 | -0.2156 | -0.20845
4984 | 0.4984 | -381.3043 | -140.8711 | 61.0274 | 0.46558 | 28.4132 | -143.1618 | -0.21565 | -0.2085
4985 | 0.4985 | -381.3186 | -140.9092 | 61.0274 | 0.46558 | 28.4132 | -143.1351 | -0.21569 | -0.20854
4986 | 0.4986 | -381.333 | -140.9474 | 61.0274 | 0.46558 | 28.4132 | -143.1084 | -0.21574 | -0.20859
4987 | 0.4987 | -381.3473 | -140.9855 | 61.0274 | 0.46558 | 28.4132 | -143.0818 | -0.21578 | -0.20864
4988 | 0.4988 | -381.3616 | -141.0236 | 61.0274 | 0.46558 | 28.4132 | -143.0551 | -0.21583 | -0.20868
4989 | 0.4989 | -381.3759 | -141.0618 | 61.0274 | 0.46558 | 28.4132 | -143.0285 | -0.21588 | -0.20873
4990 | 0.499 | -381.3902 | -141.0999 | 61.0274 | 0.46558 | 28.4132 | -143.0018 | -0.21592 | -0.20877
4991 | 0.4991 | -381.4045 | -141.1381 | 61.0274 | 0.46558 | 28.4132 | -142.9752 | -0.21597 | -0.20882
4992 | 0.4992 | -381.4188 | -141.1762 | 61.0274 | 0.46558 | 28.4132 | -142.9486 | -0.21602 | -0.20887
4993 | 0.4993 | -381.4331 | -141.2143 | 61.0274 | 0.46558 | 28.4132 | -142.922 | -0.21606 | -0.20891
4994 | 0.4994 | -381.4474 | -141.2525 | 61.0274 | 0.46558 | 28.4132 | -142.8955 | -0.21611 | -0.20896
4995 | 0.4995 | -381.4617 | -141.2906 | 61.0274 | 0.46558 | 28.4132 | -142.8689 | -0.21616 | -0.20901
4996 | 0.4996 | -381.4759 | -141.3288 | 61.0274 | 0.46558 | 28.4132 | -142.8424 | -0.2162 | -0.20905
4997 | 0.4997 | -381.4902 | -141.3669 | 61.0274 | 0.46558 | 28.4132 | -142.8158 | -0.21625 | -0.2091
4998 | 0.4998 | -381.5045 | -141.4051 | 61.0274 | 0.46558 | 28.4132 | -142.7893 | -0.2163 | -0.20915
4999 | 0.4999 | -381.5188 | -141.4432 | 61.0274 | 0.46558 | 28.4132 | -142.7628 | -0.21634 | -0.20919
5000 | 0.5 | -381.5331 | -141.4814 | 61.0274 | 0.46558 | 28.4132 | -142.7363 | -0.21639 | -0.20924